## SCI-73-10.63
Quantity Calculations for Bridge No. SCI-73-1063
ITEM 254 - PAVEMENT PLANING, PORTLAND CEMENT CONCRETE, (0.5")
Length | 262.7865 | ft. | Deck Length | 212.7865 | ft.
Width | 36 | ft. | Approach Slab Length | 25 | ft.
|  |  | Width | 36 | ft.
Total | 1052 | sy.
ITEM 511 - CLASS QC2 CONCRETE, SUPERSTRUCTURE
|  |  | Length along skew | 38.3104 | ft.
Forward | 143.2656 | cu. ft. | Deck Removal Area | 2.125 | sq. ft.
Rear | 143.2656 | cu. ft. | Abutment Removal Area | 1.6146 | sq. ft.
Total | 11 | cy.
ITEM 516 - STRUCTURAL EXPANSION JOINT INCLUDING ELASTOMERIC STRIP SEAL, AS PER PLAN
Forward | 39 | ft.
Rear | 39 | ft.
Total | 78 | ft.
ITEM 516 - JOINT SEALER
Total | 78 | ft.
ITEM 848 - SDC OVERLAY USING HYDRODEMOLITION
Length | 262.7865 | ft. | Forward Approach | 25 | ft.
Width | 36 | ft. | Deck | 212.7865 | ft.
|  |  | Rear Approach | 25 | ft.
Total | 1052 | sy.
ITEM 848 - SURFACE PREPARATION USING HYDRODEMOLITION
Total | 1052 | sy.
ITEM 848 - SDC OVERLAY (VARIABLE THICKNESS), MATERIAL ONLY
33% Removal Area
Total | 15 | cy. | Uniform Removal Depth | 1.5 | in.
ITEM 848 - HAND CHIPPING
10% Removal Area
Total | 105 | sy.
ITEM 848 - FULL-DEPTH REPAIR
5% Deck Area
Total | 10 | cy. | Ex. Deck Thickness | 8 | in.