## PAVEMENT CALCS
1 |  |  | SPREADSHEET | 1)
|  |  | INSTRUCTIONS: | 2)
3)
4)
5)
NOTE: PLEASE BE CAREFULL WITH THE UNITS USED ……. WATCH OUT FOR "SQ FT" TO "SQ YD" CONNVERSIONS
| Page # | PAVEMENT CALC SHEET | [16 empty] | 1 | <--- ENTER STARTING SHEET NUMBER
[8 empty] | ITEM_CODE | 202E23000 | 204e10000 | 254e01000 | 301e56000 | 304e20000 | 407e20000 | 408E1001 | 441e70100 | 609E24510 | 617E10100
[8 empty] | ADDITIONAL_DESCRIPTION |  |  | , VARIABLE THICKNESS
TYPICAL SECTION LEGEND NUMBER
[8 empty] | RATE / THICKNESS / ETC |  |  |  | 0.58333 | 0.5 | 0.06 | 0.4 GL/SY | 0.25 |  | 0.16667
| Split # | STATION RANGE |  | TYPICAL SECTION | DISTANCE (D) | AVERAGE WIDTH (W) | SURFACE AREA (A) A=DxW/9 | CADD GENERATED AREA | 202 | 204 | 254 | 301 | 304 | 407 | 408 | 441 | 609 | 617
[9 empty] | PAVEMENT REMOVED | SUBGRADE COMPACTION | PAVEMENT PLANING, ASPHALT CONCRETE, VARIABLE THICKNESS | ASPHALT CONCRETE BASE, PG64-22, (449) | AGGREGATE BASE | NON-TRACKING TACK COAT | PRIME COAT, AS PER PLAN | ASPHALT CONCRETE SURFACE COURSE, TYPE 1, (449), PG70-22M | CURB, TYPE 4-C | COMPACTED AGGREGATE
|  | FROM | TO |  | FT | FT | SQ YD | SQ YD | SY | SY | SY | CY | CY | GAL | GAL | CY | FT | CY
PAVEMENT REMOVAL
|  | 50205.25 | 50247.25 |  |  |  |  | 99.8889 | SY: 99.8889
|  | 50451.75 | 50493.75 |  |  |  |  | 99 | SY: 99
RESURFACING
|  | 50105.25 | 50205.25 |  |  |  |  | 355.5556 |  |  | 355.5556 |  |  | 42.6667 | 8.8889 | 29.63 | 36 | 1.237
|  | 50493.75 | 50593.75 |  |  |  |  | 341.8889 |  |  | 341.8889 |  |  | 41.0267 | 8.8889 | 28.49 | 36 | 1.237
FULL DEPTH REPLACEMENT
|  | 50205.25 | 50230.25 |  | 25 | 31.2 | 86.67 |  |  | 86.67 |  | 16.85 | 14.44 | 15.6 | 0.77778 | 7.22 |  | 1.0824
[5 empty] | 25 | 0.33333 | 0.93 |  | SY: 1.86; CY: 0.36; CY: 0.31; GAL: 0.11
[5 empty] | 25 | 0.5 | 1.39 |  | SY: 2.78; CY: 0.27; CY: 0.46
[5 empty] | 25 | 0.5 | 1.39 |  | SY: 2.78; CY: 0.46
|  | 50468.75 | 50493.75 |  | 25 | 31.2 | 86.67 |  |  | 86.67 |  | 16.85 | 14.44 | 15.6 | 0.77778 | 7.22 |  | 1.0824
[5 empty] | 25 | 0.33333 | 0.93 |  | SY: 1.86; CY: 0.36; CY: 0.31; GAL: 0.11
[5 empty] | 25 | 0.5 | 1.39 |  | SY: 2.78; CY: 0.27; CY: 0.46
[5 empty] | 25 | 0.5 | 1.39 |  | SY: 2.78; CY: 0.46
APPROACH SLABS
|  | 50230.25 | 50247.25 |  | 17 | 34.2 | 64.6 |  | SY: 68.38; CY: 11.4
|  | 50451.75 | 50468.75 |  | 17 | 34.2 | 64.6 |  | SY: 68.38; CY: 11.4
|  | SUBTOTALS | [6 empty] | 198.8889 | 324.94 | 697.4444 | 34.96 | 54.14 | 115.1133 | 19.3333 | 72.56 | 72 | 4.6389
| Total | TOTALS CARRIED TO GENERAL SUMMARY | [6 empty] | 199 | 325 | 698 | 35 | 55 | 116 | 20 | 73 | 72 | 5
| Page # | PAVEMENT CALC SHEET
ITEM_CODE
ADDITIONAL_DESCRIPTION
TYPICAL SECTION LEGEND NUMBER
RATE / THICKNESS / ETC
| Split # | STATION RANGE |  | TYPICAL SECTION | DISTANCE (D) | AVERAGE WIDTH (W) | SURFACE AREA (A) A=DxW/9 | CADD GENERATED AREA
[5 empty] | FT | FT | SQ YD | SQ YD
SUBTOTALS
| Total | TOTALS CARRIED TO GENERAL SUMMARY
| Page # | PAVEMENT CALC SHEET
ITEM_CODE
ADDITIONAL_DESCRIPTION
TYPICAL SECTION LEGEND NUMBER
RATE / THICKNESS / ETC
| Split # | STATION RANGE |  | TYPICAL SECTION | DISTANCE (D) | AVERAGE WIDTH (W) | SURFACE AREA (A) A=DxW/9 | CADD GENERATED AREA
[5 empty] | FT | FT | SQ YD | SQ YD
SUBTOTALS
| Total | TOTALS CARRIED TO GENERAL SUMMARY
| Page # | PAVEMENT CALC SHEET
ITEM_CODE
ADDITIONAL_DESCRIPTION
TYPICAL SECTION LEGEND NUMBER
RATE / THICKNESS / ETC
| Split # | STATION RANGE |  | TYPICAL SECTION | DISTANCE (D) | AVERAGE WIDTH (W) | SURFACE AREA (A) A=DxW/9 | CADD GENERATED AREA
[5 empty] | FT | FT | SQ YD | SQ YD
SUBTOTALS
| Total | TOTALS CARRIED TO GENERAL SUMMARY