## PAVEMENT CALCS
1 |  |  |  | SPREADSHEET | 1) | SAVE THIS FILE TO THE PROPER FOLDER FOR YOUR PROJECT AS THE SAME NAME AS YOUR DGN (I.E. #####GS001.XLSX)
|  |  |  | INSTRUCTIONS: | 2) | ENTER ITEM CODE (FOR EXAMPLE: 201E11000) AND ADDITIONAL DESCRIPTION INTO THE BLUE CELLS
[5 empty] | 3) | ENTER ALL DATA REQUIRED
[5 empty] | 4) | DO NOT REMOVE THE PROTECTION FROM THIS SPREADSHEET, LEAVE THE PROTECTION ON SO THAT YOU DO NOT DELETE NEEDED FORMULAS OR RESIZE SHEET
NOTE: PLEASE BE CAREFULL WITH THE UNITS USED ……. WATCH OUT FOR "SQ FT" TO "SQ YD" CONNVERSIONS
| Page # | 1 | [22 empty] | 1 | <--- ENTER STARTING SHEET NUMBER
| OFFICE CALCS | [8 empty] | ITEM_CODE | 202e23000 | 204e10000 | 301E56000 | 304e20000 | 304e20000 | 304E20000 | 407e20000 | 408E10001 | 442e10000 | 442e10100 | 452E12010 | 609E28000 | 617E10101 | 618E40100
ADDITIONAL_DESCRIPTION
TYPICAL SECTION LEGEND NUMBER
[10 empty] | RATE / THICKNESS / ETC |  |  | 6 | 12.75 | 8 | 14.75 | 0.055 | 0.4 | 1.5 | 2.5 |  |  | 2
| Split # | STATION RANGE |  |  | TYPICAL SECTION | SIDE | DISTANCE (D) | AVERAGE WIDTH (W) | SURFACE AREA (A) A=DxW/9 | CADD GENERATED AREA | 202 | 204 |  | 304 | 304 | 304 | 407 | 408 | 442 | 442 | 452 | 609 | 617 | 618
[11 empty] | PAVEMENT REMOVED | SUBGRADE COMPACTION | ITEM CODE DOES NOT EXIST IN ITEM MASTER | AGGREGATE BASE | AGGREGATE BASE | AGGREGATE BASE | NON-TRACKING TACK COAT | PRIME COAT, AS PER PLAN | ASPHALT CONCRETE SURFACE COURSE, 12.5 MM, TYPE A (446) | ASPHALT CONCRETE INTERMEDIATE COURSE, 19 MM, TYPE A (446) | 8" NON-REINFORCED CONCRETE PAVEMENT, CLASS QC 1P | CURB, TYPE 7 | COMPACTED AGGREGATE, AS PER PLAN | RUMBLE STRIPS, SHOULDER (ASPHALT CONCRETE)
[7 empty] | FT | FT | SY | SY | SY | SY |  | CY | CY | CY | GAL | GAL | CY | CY | SY | FT | CY | FT
RAMP S
| 1 | 18092.98 | TO | 18095.68 |  |  | 2.7 | 175 | 52.5 | [11 empty] | 52.5 | 79.17
| 1 | 18095.68 | TO | 181+88.47 | [5 empty] | 534.4678 | [10 empty] | 534.47 | 344.68
| 1 | 18156.53 | TO | 18371.08 |  |  | 214.55 | 31 | 739.0056 | [11 empty] | 739.01 | 214.55
| 1 | 18371.08 | TO | 18503.18 | [5 empty] | 617.6189 |  |  | 102.94 |  |  |  | 67.94 |  | 25.73 | 42.89 |  | 130
| 1 | 18503.18 | TO | 18703.18 |  |  | 200 | 35 | 777.7778 |  |  |  | 129.63 |  |  |  | 85.56 |  | 32.41 | 54.01 |  | 200
| 1 | 18703.18 | TO | 19085.54 |  |  | 382.36 | 33 | 1401.9867 |  |  |  | 233.66 |  |  |  | 154.22 |  | 58.42 | 97.36 |  | 382.36
1
| 1 | 18092.98 | TO | 18095.68 |  |  | 2.7 | 178 | 53.4 | [6 empty] | 21.88
1
|  | 18156.53 | TO | 18371.08 |  |  | 214.55 | 33 | 786.6833 | [6 empty] | 322.32
1
1
| 1 | 18371.08 | TO | 18503.18 | [5 empty] | 634.4278 |  |  |  | 224.69
| 1 | 18503.18 | TO | 18703.18 |  |  | 200 | 36.17 | 803.7778 |  |  |  |  | 284.67
1
| 1 | 18703.18 | TO | 19085.54 |  |  | 382.36 | 34.17 | 1451.6935 |  |  |  |  | 514.14
1
| 1 | 18092.98 | TO | 18095.68 |  |  | 2.7 | 178 | 53.4 |  |  | 53.4
| 1 | 18095.68 | TO | 18156.53 | [5 empty] | 570.86 |  | 570.86
| 1 | 18156.53 | TO | 18371.08 |  |  | 214.55 | 34 | 810.5222 |  |  | 810.52
| 1 | 18371.08 | TO | 18707.81 | [5 empty] | 661.6778 |  | 661.68
|  | 18703.18 | TO | 19085.54 |  |  | 382.36 | 34.5 | 1465.7133 |  |  | 1465.71
| 1 | 18092.98 | TO | 19085.54 |  |  | 992.56 | 2 | 220.5689 | [8 empty] | 88.23 |  |  |  |  | 12.25
| 1 | 18371.08 | TO | 19085.54 |  |  | 714.46 | 10 | 793.8444 |  | 793.84
I.R.77
| 1 | 18368.12 | TO | 20335.55 |  |  | 1967.43 | 10 | 2186.0333 |  | 2186.03
| 1 | 19085.54 | TO | 20335.55 | [5 empty] | 2482.2222 | [6 empty] | 273.04 |  | 103.43 | 172.38
| 1 | 19085.54 | TO | 20335.55 |  |  | 1250.01 | 2 | 277.78 | [8 empty] | 111.11 |  |  |  |  | 15.43
| 1 | 19085.54 | TO | 20335.55 | [5 empty] | 283.5533 |  |  | 47.26
| 1 | 19085.54 | TO | 20335.55 | [5 empty] | 2598.4478 |  |  |  | 920.28
1
| 1 | 19085.54 | TO | 20335.55 | [5 empty] | 2691.35 |  | 2691.35
| 1 | 18368.12 | TO | 20335.55 |  |  | 1967.43 | [16 empty] | 1967.43
1
|  | SUBTOTALS THIS SHEET | [8 empty] | 2979.87 | 6253.52 |  | 1943.78 | 0 | 344.2 | 580.76 | 199.34 | 219.99 | 366.64 | 1325.98 | 1350.76 | 27.68 | 1967.43
|  | TOTALS THIS SHEET | [8 empty] | 2980 | 6254 |  | 2288 |  |  | 581 | 200 | 220 | 367 | 1326 | 1351 | 28 | 1968
|  | TOTALS SHEET P.27 | [8 empty] | 1117 | 13990 |  | 3143 |  |  | 286 | 212 | 109 | 181 | 10942 | 1071 | 30 | 1007
| Total | TOTALS CARRIED TO GENERAL SUMMARY | [8 empty] | 4097 | 20244 | #VALUE! | 5431 |  |  | 867 | 412 | 329 | 548 | 12268 | 2422 | 58 | 2975
| Page # | 2
[10 empty] | ITEM_CODE | 202e23000 | 204e10000 | 301e56000 | 304e20000 | 304e20000 | 304e20000 | 407E20000 | 408E10001 | 442e10000 | 442e10100 | 452E12010 | 609E28000 | 617E10101 | 618E40100
ADDITIONAL_DESCRIPTION
TYPICAL SECTION LEGEND NUMBER
[10 empty] | RATE / THICKNESS / ETC |  |  | 6 | 12.75 | 6 | 14.75 | 0.055 | 0.4 | 1.5 | 2.5 |  |  | 2
| Split # | STATION RANGE |  |  | TYPICAL SECTION | SIDE | DISTANCE (D) | AVERAGE WIDTH (W) | SURFACE AREA (A) A=DxW/9 | CADD GENERATED AREA | 202 | 204 |  | 304 | 304 | 304 | 407 | 408 | 442 | 442 | 452 | 609 | 617 | 618
[11 empty] | PAVEMENT REMOVED | SUBGRADE COMPACTION | ITEM CODE DOES NOT EXIST IN ITEM MASTER | AGGREGATE BASE | AGGREGATE BASE | AGGREGATE BASE | NON-TRACKING TACK COAT | PRIME COAT, AS PER PLAN | ASPHALT CONCRETE SURFACE COURSE, 12.5 MM, TYPE A (446) | ASPHALT CONCRETE INTERMEDIATE COURSE, 19 MM, TYPE A (446) | 8" NON-REINFORCED CONCRETE PAVEMENT, CLASS QC 1P | CURB, TYPE 7 | COMPACTED AGGREGATE, AS PER PLAN | RUMBLE STRIPS, SHOULDER (ASPHALT CONCRETE)
[7 empty] | FT | FT | SY | SY | SY | SY |  | CY | CY | CY | GAL | GAL | CY | CY | SY | FT | CY | FT
I.R.77
| 1 | 16237 | TO | 17242 |  |  | 1005 | 10 | 1116.6667 |  | 1116.67
| 1 | 16337 | TO | 16810.4 |  |  | 473.4 | 2 | 105.2 | [8 empty] | 42.08 |  |  |  |  | 5.84
| 1 | 16237 | TO | 16337 |  |  | 100 | 15.3 | 170 | [7 empty] | 18.7 |  | 7.08 | 11.81 |  |  |  | 100
| 1 | 16337 | TO | 16810.4 |  |  | 473.4 | 20 | 1052 | [7 empty] | 115.72 |  | 43.83 | 73.06 |  |  |  | 473.4
| 1 | 16237 | TO | 16337 |  |  | 100 | 15.6333 | 173.7037 |  |  |  | 28.95
| 1 | 16337 | TO | 16810.4 |  |  | 473.4 | 20.3333 | 1069.5333 |  |  |  | 178.26
| 1 | 16237 | TO | 16337 |  |  | 100 | 16.1333 | 179.2593 |  |  |  |  | 63.49
| 1 | 16337 | TO | 16810.4 |  |  | 473.4 | 20.8333 | 1095.8333 |  |  |  |  | 388.11
1
1
| 1 | 16237 | TO | 16337 |  |  | 100 | 16.8 | 186.6667 |  |  | 186.67
| 1 | 16337 | TO | 16810.4 |  |  | 473.4 | 21.5 | 1130.9 |  |  | 1130.9
| 1 | 17141.65 | TO | 17241.65 |  |  | 100 | 41 | 455.5556 | [14 empty] | 100
RAMP R
| 1 | 16810.4 | TO | 17240.51 | [5 empty] | 1371.9056 | [6 empty] | 150.91 |  | 57.16 | 95.27
| 1 | 17240.51 | TO | 17265.08 |  |  | 24.57 | 30 | 81.9 | [11 empty] | 81.9
| 1 | 17265.08 | TO | 17624.37 |  |  | 359.29 | 31 | 1237.5544 | [11 empty] | 1237.55
| 1 | 16810.4 | TO | 17240.51 | [5 empty] | 1387.7767 |  |  | 231.3
1
1
| 1 | 16810.4 | TO | 17240.51 | [5 empty] | 1411.6022 |  |  |  | 499.94
1
1
1
| 1 | 17240.51 | TO | 17265.08 |  |  | 24.57 | 31.6667 | 86.45 | [6 empty] | 35.42
| 1 | 17265.08 | TO | 17624.37 |  |  | 359.29 | 32.6667 | 1304.0896 | [6 empty] | 534.31
| 1 | 16810.4 | TO | 17240.51 | [5 empty] | 1443.38 |  | 1443.38
| 1 | 17240.51 | TO | 17265.08 |  |  | 24.57 | 33 | 90.09 |  |  | 90.09
| 1 | 17265.08 | TO | 17624.37 |  |  | 359.29 | 34 | 1357.3178 |  |  | 1357.32
| 1 | 16810.4 | TO | 17143.6 |  |  | 333.2 | 27.5 | 1018.1111 | [14 empty] | 333.2
| 1 | 16810.4 | TO | 17624.37 |  |  | 813.97 | 2 | 180.8822 | [8 empty] | 72.35 |  |  |  |  | 10.05
TRUCK PARKING
| 1 | 1000 | TO | 1062.6 | [5 empty] | 275.8222 | [10 empty] | 275.82 | 86.39
| 1 | 1062.6 | TO | 1470.6 |  |  | 408 | 200 | 9066.6667 | [11 empty] | 9066.67 | 950
| 1 | 1470.6 | TO | 1484.97 |  |  | 14.37 | 175 | 279.4167 | [11 empty] | 279.42 | 34.5
1
| 1 | 1062.6 | TO | 1470.6 |  |  | 408 | 202 | 9157.3333 | [5 empty] | 1526.22
| 1 | 1470.6 | TO | 1484.97 |  |  | 14.37 | 177 | 282.61 | [5 empty] | 47.1
| 1 | 1000 | TO | 1062.6 | [5 empty] | 288.7767 |  |  |  |  | 48.13
| 1 | 1000 | TO | 1062.6 | [5 empty] | 294.2 |  | 294.2
| 1 | 1062.6 | TO | 1470.6 |  |  | 408 | 203 | 9202.6667 |  |  | 9202.67
| 1 | 1470.6 | TO | 1484.97 |  |  | 14.37 | 178 | 284.2067 |  |  | 284.21
| 1 | 1000 | TO | 1484.97 | [5 empty] | 243.6775 | [7 empty] | 97.47 |  |  |  |  | 13.54
|  | SUBTOTALS | [8 empty] | 1116.67 | 13989.44 |  | 951.54 | 1621.45 | 569.73 | 285.33 | 211.9 | 108.07 | 180.14 | 10941.36 | 1070.89 | 29.43 | 1006.6
| Total | TOTALS CARRIED TO P.28 | [8 empty] | 1117 | 13990 |  | 3143 |  |  | 286 | 212 | 109 | 181 | 10942 | 1071 | 30 | 1007
| Page # | 3
ITEM_CODE
ADDITIONAL_DESCRIPTION
TYPICAL SECTION LEGEND NUMBER
RATE / THICKNESS / ETC
| Split # | STATION RANGE |  |  | TYPICAL SECTION | SIDE | DISTANCE (D) | AVERAGE WIDTH (W) | SURFACE AREA (A) A=DxW/9 | CADD GENERATED AREA
[7 empty] | FT | FT | SY | SY
TO
SUBTOTALS
| Total | TOTALS CARRIED TO GENERAL SUMMARY
| Page # | 4
ITEM_CODE
ADDITIONAL_DESCRIPTION
TYPICAL SECTION LEGEND NUMBER
RATE / THICKNESS / ETC
| Split # | STATION RANGE |  |  | TYPICAL SECTION | SIDE | DISTANCE (D) | AVERAGE WIDTH (W) | SURFACE AREA (A) A=DxW/9 | CADD GENERATED AREA
[7 empty] | FT | FT | SY | SY
TO
SUBTOTALS
| Total | TOTALS CARRIED TO GENERAL SUMMARY