## OfficeCalcs
Calc'd by: MEP 250630 | Checked by: KMK 250811 | Revised by: N/A | [5 empty] | 202E23000 | 202E23000 | 202E23000 | 202E30000 | 202E32000 | 204E10000 | 204E13000 | 204E13000 | 204E13000 | 204E30010 | 204E30010 | 204e45000 | 204e45000 | 204E50000 | 254e01000 | 302E56000 | 304E20000 | 304E20000 | 407e20000 |  | 407e20000 | 408e10001 | 442E22100 | 442E22300 | 451E14010 | 452E12010 | 608E12000 | 608E52000 | 609E26000 | 609E28000 | 617E10101 | 690E12060
[7 empty] | Supplemental Description --> | [2" ASPHALT ON 10" REINFORCED CONCRETE] | [9.5" ASPHALT ON 10" REINFORCED CONCRETE] | [9.5" ASPHALT] | [5 empty] | [SUBGRADE ROCK CUT] |  |  |  |  | , 712.09, TYPE D | [T = 3"]
[14 empty] | 6 | 12 | 6 | 12 | 6 | 2000 | 2000 |  |  | 7 | 4 | 6 | 0.055 | 0.055 | 0.085 | 0.4 | 1.5 | 1.5 | [6 empty] | 1 | 30
FOR INFORMATION ONLY | STATION |  | SIDE | LENGTH (L) | AVERAGE WIDTH (W) | SURFACE AREA (A) | CADD AREA (A) | 202 | 202 | 202 | 202 | 202 | 204 | 204 |  | 204 | 204 |  | 204 |  | 204 | 254 | 302 | 304 |  | 407 |  |  | 408 | 442 | 442 | 451 | 452 | 608 | 608 | 609 | 609 | 617 | SPECIAL
NOTES: | [7 empty] | PAVEMENT REMOVED [2" ASPHALT ON 10" REINFORCED CONCRETE] | PAVEMENT REMOVED [9.5" ASPHALT ON 10" REINFORCED CONCRETE] | PAVEMENT REMOVED [9.5" ASPHALT] | WALK REMOVED | CURB REMOVED | SUBGRADE COMPACTION | EXCAVATION OF SUBGRADE |  | EXCAVATION OF SUBGRADE [SUBGRADE ROCK CUT] | GRANULAR MATERIAL, TYPE B | GRANULAR MATERIAL, TYPE B | PROOF ROLLING |  | GEOTEXTILE FABRIC, 712.09, TYPE D | PAVEMENT PLANING, ASPHALT CONCRETE [T = 3"] | ASPHALT CONCRETE BASE, PG64-22, (449) | AGGREGATE BASE |  | NON-TRACKING TACK COAT |  |  | PRIME COAT, AS PER PLAN | ASPHALT CONCRETE SURFACE COURSE, 12.5 MM, TYPE A (449) | ASPHALT CONCRETE INTERMEDIATE COURSE, 12.5 MM, TYPE A (449) | 9" REINFORCED CONCRETE PAVEMENT, CLASS QC 1P | 8" NON-REINFORCED CONCRETE PAVEMENT, CLASS QC 1P | 5" CONCRETE WALK | CURB RAMP | CURB, TYPE 6 | CURB, TYPE 7 | COMPACTED AGGREGATE, AS PER PLAN | PAVEMENT OVERLAY FABRIC COMPOSITE
| FROM | TO |  | FT | FT | SF | SF | SY | SY | SY | SF | FT | SY | CY |  | CY | CY |  | HOUR |  | SY | SY | CY | CY |  | GAL |  |  | GAL | CY | CY | SY | SY | SF | SF | FT | FT | CY | SY
[6 empty] | LxW |  | A | A | A | A | L | A | A*6 | A*12 | A*6 | A*12 | A*6 | Subgrade | 2*Subgrade | A | A | A*7 | A*4 | A*6 | A*0.055 | 2*A*0.055 | A*0.085 | A*0.40 | A*1.50 | A*1.50 | A | A | A | A | L | L | A*1 | L*30
[8 empty] | 9 | 9 | 9 |  |  | 9 | 12*27 | 12*27 | 12*27 | 12*27 | 12*27 | 2000 | 2000 | 9 | 9 | 12*27 | 12*27 | 12*27 | 9 | 9 | 9 | 9 | 12*27 | 12*27 | 9 | 9 |  |  |  |  | 12*27 | 12*9
REMOVAL CALCULATIONS
RAMP G - SHOULDER REMOVAL | 300 | 607.68 | LT | 307.68 | 10 | 3076.8 |  |  |  | 341.87
RAMP G - SHOULDER REMOVAL | 607.68 | 1140 | LT/RT | 532.32 | 20 | 10646.4 |  |  |  | 1182.93 |  | 98.64
RAMP G - PAVEMENT REMOVAL | 607.68 | 1140 | RT | 532.32 | 16 | 8517.12 |  |  | 946.35
PARKING LOT - REMOVAL | 1140 | 1590 | LT/RT | 450 |  | 0 | 28380.76 | 3153.42 |  |  |  | 1679.36
REST AREA - REMOVAL | 1027 | 1545 | LT |  |  | 0 | 13713.23 |  |  |  | 13713.23
RAMP H - SHOULDER REMOVAL | 1140 | 2276.82 | LT/RT | 1136.82 | 24 | 27283.68 |  |  |  | 3031.52
RAMP H - PAVEMENT REMOVAL | 1140 | 2276.82 | RT | 1136.82 | 12 | 13641.84 |  |  | 1515.76
PAVEMENT CALCULATIONS
RAMP G - RESURFACING | 58950 | 60192.96 | LT/RT | 1242.96 | 25.295 | 31440.67 | [15 empty] | 3493.41 |  |  |  | 192.14 |  | 296.94 | CY: 145.56; CY: 145.56
RAMP G - 408 & 617 | 58950 | 60192.96 | LT/RT | 1242.96 | 2 | 2485.92 | [22 empty] | GAL: 110.49; CY: 7.67
RAMP G - RESURFACING | 200 | 300 | LT/RT | 100 | 39.6 | 3960 | [15 empty] | 440 |  |  |  | 24.2 |  | 37.4 | CY: 18.33; CY: 18.33
RAMP G - 408 & 617 | 200 | 300 | LT/RT | 100 | 2 | 200 | [22 empty] | GAL: 8.89; CY: 0.62
RAMP G - RESURFACING | 300 | 500 | LT/RT | 200 | 35.675 | 7135 | [15 empty] | 792.78 |  |  |  | 43.6 |  | 67.39 | CY: 33.03; CY: 33.03
RAMP G WIDENING - 442 | 300 | 500 | LT/RT | 200 | 10 | 2000 | [20 empty] | 12.22 |  | CY: 9.26; CY: 9.26; SY: 55.56
RAMP G WIDENING - 302 | 300 | 500 | LT/RT | 200 | 10.33 | 2066 | [16 empty] | 44.64
RAMP G WIDENING - 304 | 300 | 500 | LT/RT | 200 | 10.91 | 2182 | [18 empty] | 40.41
RAMP G WIDENING - UNSTABLE SUBGRADE | 300 | 500 | LT/RT | 200 | 11.5 | 2300 | [6 empty] | 255.56 |  | 85.19 |  | 85.19 |  |  | 0.26 | 255.56
RAMP G - 408 & 617 | 300 | 500 | LT/RT | 200 | 2 | 400 | [22 empty] | GAL: 17.78; CY: 1.23
RAMP G - RESURFACING | 500 | 607.68 | LT/RT | 107.68 | 41.055 | 4420.8 | [15 empty] | 491.2 |  |  |  | 27.02 |  | 41.75 | CY: 20.47; CY: 20.47
RAMP G WIDENING - 442 | 500 | 607.68 | LT/RT | 107.68 | 12 | 1292.16 | [20 empty] | 7.9 |  | CY: 5.98; CY: 5.98; SY: 29.91
RAMP G WIDENING - 302 | 500 | 607.68 | LT/RT | 107.68 | 12.33 | 1327.69 | [16 empty] | 28.68
RAMP G WIDENING - 304 | 500 | 607.68 | LT/RT | 107.68 | 12.91 | 1390.15 | [18 empty] | 25.74
RAMP G WIDENING - UNSTABLE SUBGRADE | 500 | 607.68 | LT/RT | 107.68 | 13.5 | 1453.68 | [6 empty] | 161.52 |  | 53.84 |  | 53.84 |  |  | 0.16 | 161.52
RAMP G - 408 & 617 | 500 | 607.68 | LT/RT | 107.68 | 2 | 215.36 | [22 empty] | GAL: 9.57; CY: 0.66
RAMP G - 451 | 607.68 | 850 | LT/RT | 242.32 | 32 | 7754.24 | [22 empty] | SY: 861.58
RAMP G - 304 | 607.68 | 850 | LT/RT | 242.32 | 33 | 7996.56 | [18 empty] | 148.08
RAMP G WIDENING - UNSTABLE SUBGRADE | 607.68 | 850 | LT/RT | 242.32 | 35 | 8481.2 | [6 empty] | 942.36 |  | 314.12 |  | 314.12 |  |  | 0.94 | 942.36
RAMP G - 408 & 617 | 607.68 | 850 | LT/RT | 242.32 | 4 | 969.28 | [22 empty] | GAL: 43.08; CY: 2.99
RAMP G - 451 | 850 | 900 | LT/RT | 50 | 32 | 1600 | [22 empty] | SY: 177.78
RAMP G - 304 | 850 | 900 | LT/RT | 50 | 33 | 1650 | [18 empty] | 30.56
RAMP G - UNSUITABLE SUBGRADE (ROCK) | 850 | 900 | LT/RT | 50 | 35 | 1750 | [6 empty] | 194.44 |  |  | 32.41 |  | 32.41 | 0.1 |  | 194.44
RAMP G - 408 & 617 | 850 | 900 | LT/RT | 50 | 4 | 200 | [22 empty] | GAL: 8.89; CY: 0.62
TRUCK PARKING AREA - 451 | 900 | 963.03 | LT | 63.03 | 12 | 756.36 | [22 empty] | SY: 84.04
TRUCK PARKING AREA - 304 | 900 | 963.03 | LT | 63.03 | 12.5 | 787.88 | [18 empty] | 14.59
TRUCK PARKING AREA - UNSUITABLE SUBGRADE (ROCK) | 900 | 963.03 | LT | 63.03 | 13.5 | 850.91 | [6 empty] | 94.55 |  |  | 15.76 |  | 15.76 | 0.05 |  | 94.55
TRUCK PARKING AREA - 408 & 617 | 900 | 963.03 | LT | 63.03 | 2 | 126.06 | [22 empty] | GAL: 5.6; CY: 0.39
TRUCK PARKING AREA - 451 | 963.03 | 1013 | LT | 49.97 |  |  | 1460.79 | [21 empty] | SY: 162.31; FT: 62.21
TRUCK PARKING AREA - 304 & UNSUITABLE SUBGRADE (ROCK) | 963.03 | 1013 | LT | 49.97 |  |  | 1553 | [5 empty] | 172.56 |  |  | 28.76 |  | 28.76 | 0.09 |  | 172.56 |  |  |  | 28.76
TRUCK PARKING AREA - 451 | 1013 | 1066.83 | LT | 53.83 |  |  | 9729.99 | [21 empty] | SY: 1081.11; FT: 187.62
TRUCK PARKING AREA - 304 | 1013 | 1066.83 | LT | 53.83 |  |  | 10014 | [17 empty] | 185.44
TRUCK PARKING AREA - UNSUITABLE SUBGRADE (ROCK) | 1013 | 1066.83 | LT | 53.83 |  |  | 2688.46 | [5 empty] | 298.72 |  |  | 49.79 |  | 49.79 | 0.15 |  | 298.72
TRUCK PARKING AREA - UNSTABLE SUBGRADE | 1013 | 1066.83 | LT | 53.83 |  |  | 7325.54 | [5 empty] | 813.95 |  | 271.32 |  | 271.32 |  |  | 0.81 | 813.95
TRUCK PARKING AREA - 451 | 1066.83 | 1350 | LT | 283.17 | 211.28 | 59828.16 | [22 empty] | SY: 6647.57; FT: 252.54; FT: 5
TRUCK PARKING AREA - 304 | 1066.83 | 1350 | LT | 283.17 | 212.78 | 60252.91 | [18 empty] | 1115.79
TRUCK PARKING AREA - UNSUITABLE SUBGRADE (ROCK) | 1066.83 | 1350 | LT | 283.17 | 50 | 14158.5 | [6 empty] | 1573.17 |  |  | 262.19 |  | 262.19 | 0.79 |  | 1573.17
TRUCK PARKING AREA - UNSTABLE SUBGRADE | 1066.83 | 1350 | LT | 283.17 | 162.78 | 46094.41 | [6 empty] | 5121.6 |  | 1707.2 |  | 1707.2 |  |  | 5.12 | 5121.6
TRUCK PARKING AREA - 451 | 1350 | 1387.01 | LT | 37.01 | 211.28 | 7819.47 | [22 empty] | SY: 868.83; FT: 37.01
TRUCK PARKING AREA - 304 | 1350 | 1387.01 | LT | 37.01 | 212.78 | 7874.99 | [18 empty] | 145.83
TRUCK PARKING AREA - UNSUITABLE SUBGRADE (ROCK) | 1350 | 1387.01 | LT | 37.01 | 50 | 1850.5 | [6 empty] | 205.61 |  |  | 34.27 |  | 34.27 | 0.1 |  | 205.61
TRUCK PARKING AREA - SUBGRADE | 1350 | 1387.01 | LT | 37.01 | 162.78 | 6024.49 | [6 empty] | 669.39 | [5 empty] | 0.33 | [5 empty] | 111.56
TRUCK PARKING AREA - 451 | 1387.01 | 1720 | LT | 332.99 |  |  | 33690.33 | [21 empty] | SY: 3743.37; FT: 397.45
TRUCK PARKING AREA - 304 | 1387.01 | 1720 | LT | 332.99 |  |  | 34286.79 | [17 empty] | 634.94
TRUCK PARKING AREA - UNSUITABLE SUBGRADE (ROCK) | 1387.01 | 1720 | LT | 332.99 |  |  | 12953.44 | [5 empty] | 1439.27 |  |  | 239.88 |  | 239.88 | 0.72 |  | 1439.27
TRUCK PARKING AREA - UNSUITABLE SUBGRADE (A-4b) | 1387.01 | 1720 | LT | 332.99 |  |  | 1613.32 | [5 empty] | 179.26 | 29.88 |  |  |  | 29.88 | 0.09 |  | 179.26
TRUCK PARKING AREA - SUBGRADE | 1387.01 | 1720 | LT | 332.99 |  |  | 19720.03 | [5 empty] | 2191.11 | [5 empty] | 1.1
TRUCK PARKING AREA - 451 | 900 | 1000 | RT | 100 | 34.5 | 3450 | [22 empty] | SY: 383.33
TRUCK PARKING AREA - 304 | 900 | 1000 | RT | 100 | 35 | 3500 | [18 empty] | 64.81
TRUCK PARKING AREA - UNSUITABLE SUBGRADE (ROCK) | 900 | 1000 | RT | 100 | 36 | 3600 | [6 empty] | 400 |  |  | 66.67 |  | 66.67 | 0.2 |  | 400
TRUCK PARKING AREA - 408 & 617 | 900 | 1000 | RT | 100 | 2 | 200 | [22 empty] | GAL: 8.89; CY: 0.62
TRUCK PARKING AREA - 451 | 1000 | 1620.87 | RT | 620.87 | 49 | 30422.63 | [22 empty] | SY: 3380.29
TRUCK PARKING AREA - 304 | 1000 | 1620.87 | RT | 620.87 | 49.5 | 30733.07 | [18 empty] | 569.13
TRUCK PARKING AREA - UNSUITABLE SUBGRADE (ROCK) | 1000 | 1620.87 | RT | 620.87 | 50.5 | 31353.94 | [6 empty] | 3483.77 |  |  | 580.63 |  | 580.63 | 1.74 |  | 3483.77
TRUCK PARKING AREA - 408 & 617 | 1000 | 1620.87 | RT | 620.87 | 2 | 1241.74 | [22 empty] | GAL: 55.19; CY: 3.83
TRUCK PARKING AREA - 451 | 1620.87 | 1650 | RT | 29.13 | 48.89 | 1424.17 | [22 empty] | SY: 158.24
TRUCK PARKING AREA - 304 | 1620.87 | 1650 | RT | 29.13 | 49.39 | 1438.73 | [18 empty] | 26.64
TRUCK PARKING AREA - UNSUITABLE SUBGRADE (ROCK) | 1620.87 | 1650 | RT | 29.13 | 50.39 | 1467.86 | [6 empty] | 163.1 |  |  | 27.18 |  | 27.18 | 0.08 |  | 163.1
TRUCK PARKING AREA - 408 & 617 | 1620.87 | 1650 | RT | 29.13 | 2 | 58.26 | [22 empty] | GAL: 2.59; CY: 0.18
TRUCK PARKING AREA - 451 | 1650 | 1720 | RT | 70 | 47.655 | 3335.85 | [22 empty] | SY: 370.65
TRUCK PARKING AREA - 304 | 1650 | 1720 | RT | 70 | 48.155 | 3370.85 | [18 empty] | 62.42
TRUCK PARKING AREA - UNSUITABLE SUBGRADE (A-4b) | 1650 | 1720 | RT | 70 | 49.155 | 3440.85 | [6 empty] | 382.32 | 63.72 |  |  |  | 63.72 | 0.19 |  | 382.32
TRUCK PARKING AREA - 408 & 617 | 1650 | 1720 | RT | 70 | 2 | 140 | [22 empty] | GAL: 6.22; CY: 0.43
RAMP H - 451 | 1720 | 2050 | LT/RT | 330 |  |  | 14638.5 | [21 empty] | SY: 1626.5
RAMP H - 304 | 1720 | 2050 | LT/RT | 330 |  |  | 14968.47 | [17 empty] | 277.19
RAMP H - UNSUITABLE SUBGRADE (A-4b) | 1720 | 2050 | LT/RT | 330 |  |  | 15628.25 | [5 empty] | 1736.47 | 289.41 |  |  |  | 289.41 | 0.87 |  | 1736.47
RAMP H - 408 & 617 | 1720 | 2050 | LT/RT | 330 | 4 | 1320 | [22 empty] | GAL: 58.67; CY: 4.07
RAMP H - 451 | 2050 | 2093.67 | LT/RT | 43.67 | 32.25 | 1408.36 | [22 empty] | SY: 156.48
RAMP H - 304 | 2050 | 2093.67 | LT/RT | 43.67 | 33.25 | 1452.03 | [18 empty] | 26.89
RAMP H - SUBGRADE | 2050 | 2093.67 | LT/RT | 43.67 | 33.75 | 1473.86 | [6 empty] | 163.76 | [5 empty] | 0.08
RAMP H - 408 & 617 | 2050 | 2093.67 | LT/RT | 43.67 | 4 | 174.68 | [22 empty] | GAL: 7.76; CY: 0.54
RAMP H - 451 | 2093.67 | 2276.82 | LT/RT | 183.15 | 32 | 5860.8 | [22 empty] | SY: 651.2
RAMP H - 304 | 2093.67 | 2276.82 | LT/RT | 183.15 | 33 | 6043.95 | [18 empty] | 111.93
RAMP H - SUBGRADE | 2093.67 | 2276.82 | LT/RT | 183.15 | 33.5 | 6135.53 | [6 empty] | 681.73 | [5 empty] | 0.34
RAMP H - 408 & 617 | 2093.67 | 2276.82 | LT/RT | 183.15 | 4 | 732.6 | [22 empty] | GAL: 32.56; CY: 2.26
RAMP H - RESURFACING | 2276.82 | 2660.33 | LT/RT | 383.51 | 40.03 | 15351.91 | [15 empty] | 1705.77 |  |  |  | 93.82 |  | 144.99 | CY: 71.07; CY: 71.07
RAMP H - 408 & 617 | 2276.82 | 2660.33 | LT/RT | 383.51 | 2 | 767.02 | [22 empty] | GAL: 34.09; CY: 2.37
RAMP H - RESURFACING | 62705.44 | 63140 | LT/RT | 434.56 | 24 | 10429.44 | [15 empty] | 1158.83 |  |  |  | 63.74 |  | 98.5 | CY: 48.28; CY: 48.28
RAMP H - 408 & 617 | 62705.44 | 63140 | LT/RT | 434.56 | 2 | 869.12 | [22 empty] | GAL: 38.63; CY: 2.68
RAMP H - RESURFACING | 63140 | 63234 | LT/RT | 94 | 18.835 | 1770.49 | [15 empty] | 196.72 |  |  |  | 10.82 |  | 16.72 | CY: 8.2; CY: 8.2
RAMP H - 408 & 617 | 63140 | 63234 | LT/RT | 94 | 2 | 188 | [22 empty] | GAL: 8.36; CY: 0.58
SIDEWALK AND CURB RAMP CALCULATIONS
TRUCK PARKING AREA - CURB RAMP | 1192.46 | 1207.46 | LT | 15 | 9 | 135 | [6 empty] | 15 | [15 empty] | SF: 135
TRUCK PARKING AREA - SIDEWALK | 1207.46 | 1244.96 | LT | 37.5 | 8 | 300 | [6 empty] | 33.33 | [10 empty] | 3.7 |  |  |  |  | SF: 300
TRUCK PARKING AREA - CURB RAMP | 1244.96 | 1257.46 | LT | 12.5 | 9 | 112.5 | [6 empty] | 12.5 | [15 empty] | SF: 112.5
TRUCK PARKING AREA - PICNIC TABLE CONCRETE PAD | 1191.96 | 1203.96 | LT | 12 | 9 | 108 | [6 empty] | 12 | [10 empty] | 1.33 |  |  |  |  | SF: 108
TRUCK PARKING AREA - PICNIC TABLE CONCRETE PAD | 1245.96 | 1257.96 | LT | 12 | 9 | 108 | [6 empty] | 12 | [10 empty] | 1.33 |  |  |  |  | SF: 108
DRIVEWAY CALCULATIONS
DUMPSTER DRIVE | 1042.36 | 1061.69 | LT | 19.33 | 22 |  | 557.23 | [5 empty] | 61.91 | [5 empty] | 0.03 | [5 empty] | 10.32 |  |  |  | SY: 61.91
SHED DRIVE | 1323 | 1337 | LT | 14 | 14 | 375 | [6 empty] | 41.67 | [5 empty] | 0.02 | [5 empty] | 6.94 |  |  |  | SY: 41.67
SUBTOTALS | [7 empty] | 3153.42 | 2462.11 | 4556.32 | 13713.23 | 1778 | 21512.63 | 383.01 | 2431.67 | 1337.54 | 2431.67 | 1720.55 | 7.07 | 7.29 | 17618.23 | 8278.71 | 73.32 | 6.36 | 3637.97 | 455.34 | 20.12 | 703.69 | 457.26 | 360.18 | 360.18 | 20353.28 | 103.58 | 516 | 247.5 | 289.55 | 652.28 | 31.74 | 85.47
TOTALS CARRIED TO GENERAL SUMMARY | [7 empty] | 3153 | 2462 | 4556 | 13713 | 1778 | 21513 | 2815 |  | 1338 | 4152 |  | 14 |  | 17618 | 8279 | 73 | 3644 |  | 1179 |  |  | 457 | 360 | 360 | 20353 | 104 | 516 | 248 | 290 | 652 | 32 | 85
NOTES:
STATION EQUATION: STA. 601+92.96, 96.61' LT CL EX. R/W I.R.80 = STA. 2+00.00 BL CONST. TRUCK PARKING
STATION EQUATION: STA. 627+05.44, 78' LT CL EX. R/W I.R.80 = STA. 26+60.33 BL CONST. TRUCK PARKING