## Info
|  | OHIO DEPARTMENT OF TRANSPORTATION |  |  |  | 2024-10-16 | INITIALS: | CPS
[6 empty] | 115675 | CHECKED BY: | CPS
|  | DISTRICT 5 BRIDGE |  |  |  | UNI-33-0785 LEFT
|  | CALCULATION SHEET |  |  |  | REAR ABUTMENT BEARING PAD DESIGN
INFORMATION
Desription |  |  |  | Girder | Units | Comments
Expansion Length = |  |  |  | 91 | feet
(TMin Design) = |  |  |  | -30 | degree (F) | AASHTO Table 3.12.2.1-1
(TMax Design) = |  |  |  | 120 | degree (F) | AASHTO Table 3.12.2.1-1
Coefficient of Expansion (α) = |  |  |  | 6.5e-06 | in./in./°F
Elastomer Hardness = |  |  |  | 50 | Durometer
Live Load (w/o impact) = |  |  |  | 53 | kips | Merlin Dash 1.2.7.1
Dead Load (w/fws) = |  |  |  | 24 | kips | Merlin Dash 1.2.7.2
Additional Dead Load = |  |  |  | 31.59 | kips
Total Load (w/fws) = |  |  |  | 108.59 | kips
Dead load (w/o fws) = |  |  |  | 19 | kips | Merlin Dash 1.2.7.2
Additional Dead Load = |  |  |  | 31.59 | kips
Total Dead Load (w/o fws) = |  |  |  | 50.59 | kips
W = |  |  |  | 15 | inches
L = |  |  |  | 12 | inches
Internal Laminate Thickness = |  |  |  | 0.5 | inches
External Laminate Thickness = |  |  |  | 0.35 | inches
Required Steel Laminates = |  |  |  | 4 | each
Steel Laminate Thickness = |  |  |  | 0.1046 | inches
Span Length = |  |  |  | 40.86 | feet
Maximum Dead Load Deflection (not for cambered) = |  |  |  | -0.211 | inches | Merlin Dash 1.2.8.1A
Maximum Live Load Deflection = |  |  |  | -0.319 | inches | Merlin Dash 1.2.8.2
Maximum L.L. Deflection Distance = |  |  |  | 18.97 | feet | Merlin Dash 1.2.8.2
Slope of Deck (- or +) = |  |  |  | 0.23% | %
Beam Flange Thickness = |  |  |  | 1.44 | inches
Steel Grade Strength = |  |  |  | 50 | ksi
Weight of Concrete = |  |  |  | 150 | lbs/ft3
DIAPHRAGM DEAD LOAD |  |  |  |  | APPROACH SLAB DEAD LOAD
Beam Spacing | Thickness | Height | Additional Dead Load (kips) |  | Beam Spacing | Length | Thickness (FT) | Additional Dead Load (kips)
7.87 | 3 | 3.71 | 13.14 |  | 7.87 | 25 | 1.25 | 18.45
Note on G24: External layer shall be no more than 70% of the internal layer (AASHTO 14.6.6).

## LRFDGirder
| OHIO DEPARTMENT OF TRANSPORTATION | [6 empty] | DATE: | 2024-10-16 |  | INITIALS: | CPS
[8 empty] | PID: | 115675 | CHECKED BY: |  | CPS
| DISTRICT 5 BRIDGE | [6 empty] | CRS: | UNI-33-0785 LEFT
| CALCULATION SHEET | [5 empty] | DESCRIPTION: |  | REAR ABUTMENT BEARING PAD DESIGN
INFORMATION (LRFD AASHTO 8th Edition) METHOD A (November 2017)
Girder | [12 empty] | 1 | OK
Expansion Length = |  |  | 91 |  | feet | [7 empty] | 2 | OK
(TMin Design) = |  |  | -30 |  | degree (F) |  | AASHTO Table 3.12.2.1-1 (Cold for Steel) | [5 empty] | 3 | OK
(TMax Design) = |  |  | 120 |  | degree (F) |  | AASHTO Table 3.12.2.1-1 (Cold for Steel) | [5 empty] | 4 | OK
Coefficient of Expansion (α) = |  |  | 6.5e-06 |  | in./in./°F | [7 empty] | 5 | OK
Elastomer Hardness = |  |  | 50 |  | Durometer | [7 empty] | 6 | OK
Live Load (w/o impact) = |  |  | 53 |  | kips |  | Merlin Dash 1.2.7.1 | [5 empty] | 7 | OK
Dead Load (w/fws) = |  |  | 24 |  | kips |  | Merlin Dash 1.2.7.2 | [5 empty] | 8 | OK
Additional Dead Load = |  |  | 31.59 |  | kips | [7 empty] | 9 | OK
Total Load (w/fws) = |  |  | 108.59 |  | kips | [7 empty] | 10 | OK
Dead load (w/o fws) = |  |  | 19 |  | kips |  | Merlin Dash 1.2.7.2 | [5 empty] | 11 | OK
Additional Dead Load = |  |  | 31.59 |  | kips | [7 empty] | 12 | OK
Total Dead Load (w/o fws) = |  |  | 50.59 |  | kips | [7 empty] | 15 | REQUIRES ANCHORAGE
W = |  |  | 15 |  | inches | [7 empty] | 16 | OK
L = |  |  | 12 |  | inches | [7 empty] | 17 | OK
Internal Laminate Thickness = |  |  | 0.5 |  | inches | [7 empty] | 18 | OK
External Laminate Thickness = |  |  | 0.35 |  | inches | [7 empty] | 19 | OK
Required Steel Laminates = |  |  | 4 |  | each
Steel Laminate Thickness = |  |  | 0.1046 |  | inches
Span Length = |  |  | 40.86 |  | feet
Maximum Dead Load Deflection (not for cambered) = |  |  | -0.211 |  | inches |  | Merlin Dash 1.2.8.1A
Maximum Live Load Deflection = |  |  | -0.319 |  | inches |  | Merlin Dash 1.2.8.2
Maximum L.L. Deflection Distance = |  |  | 18.97 |  | feet |  | Merlin Dash 1.2.8.2
Slope of Deck (- or +) = |  |  | 0.23% |  | %
Beam Flange Thickness = |  |  | 1.44 |  | inches
Steel Grade Strength = |  |  | 50 |  | ksi
(LRFD AASHTO 8th Edition) 14.7.6.1 - GENERAL
|  |  | 12.25 | < | 20 | [5 empty] | OK |  | 1
n = |  |  | 4 | Assumed to be internal layers + external layers counted as one-half for each exterior layer.
|  | Shape Factor (S) = | 7
(LRFD AASHTO 8th Edition) 14.7.6.3.2 - COMPRESSIVE STRESS
Service Average Compressive Stress Due to Total Load (σS) = |  |  | 0.6 | ksi | <= | 0.83125 | ksi (AASHTO 14.7.6.3.2-7) |  |  |  | OK |  | 2
Service Average Compressive Stress Due to Total Load (σS) = |  |  | 0.6 | ksi | <= | 1.25 | ksi (AASHTO 14.7.6.3.2-8) |  |  |  | OK |  | 3
|  | Shear Modulus of the Elastomer (G) = | 0.095 | ksi (minimum value of G as per AASHTO TABLE 14.7.6.2-1)
|  | Shape Factor (S) = | 7 | <= | 12 |  | (AASHTO 14.7.6.3.3-1) |  |  |  | OK |  | 4
(LRFD AASHTO 8th Edition) 14.7.6.3.3 & 14.7.5.3.6 - COMPRESSIVE DEFLECTION
Instantaneous Live Load Deflection
Instantaneous Live Load Deflection (δL) = |  |  | ΣεLihri (AASHTO 14.7.5.3.6-1)
Service Average Compressive Stress Due to Live Load (σL) = |  |  | 0.29 | ksi
Instantaneous Live Load Compressive Strian (εi) = |  |  | 1.49 | %
Thickness of the ith Elastomer Layer (hri) = |  |  | 0.5 | inches
No. of ith Layers (n) = |  |  | 4 | Assumed to be internal layers + the 2 external layers counted as one layer as per 14.7.6.3.6
(δL) = |  |  | 0.0298 | inches | < | 0.125 | inches (AASHTO C14.7.5.3.6) |  |  |  |  | OK | 5
(LRFD AASHTO 8th Edition) 14.7.6.3.3 & 14.7.5.3.6 - COMPRESSIVE DEFLECTION (CONT.)
Instantaneous Dead Load Deflection
Instantaneous Dead Load Deflection (δd) = |  |  | ΣεDihri (AASHTO 14.7.5.3.6-2)
Service Average Compressive Stress Due to Dead Load (σd) = |  |  | 0.31 | ksi
Instantaneous Dead Load Compressive Strian (εdi) = |  |  | 1.66 | %
Thickness of the ith Elastomer Layer (hri) = |  |  | 0.5 | inches
No. of ith Layers (n) = |  |  | 4 | Assumed to be internal layers + the 2 external layers counted as one layer as per 14.7.6.3.5d
(δd) = |  |  | 0.0332 | inches | < | 0.125 | inches (AASHTO C14.7.5.3.6)
Instantaneous Total Load Deflection
(δL+d) = |  |  | 0.063 | inches | < | 0.18 | inches (AASHTO 14.7.6.3.3) |  |  |  |  | OK | 6
Long-Term Dead Load Deflection, Including the Effects of Creep
Long-Term Dead load Deflection (δlt) = |  |  | δd + αcr *δd (AASHTO 14.7.5.3.6-3)
(δd) = |  |  | 0.0332 | inches
Creep Deflection Divided by Intial Dead load Deflection (αcr)= |  |  | 0.25 | (AASHTO TABLE 14.7.6.2-1)
(δlt) = |  |  | 0.0415 | inches
(δL+lt) = |  |  | 0.0713 | inches | < | 0.18 | inches (AASHTO 14.7.6.3.3) |  |  |  |  | OK | 7 | Currently no criteria for creep deformations
(LRFD AASHTO 8th Edition) 14.7.6.3.4 - SHEAR DEFORMATION
Coefficient of Thermal Expansion (α) = |  |  | 6.5e-06 | in./in./°F
Expansion Length (L) = |  |  | 91 | feet
(TMin Design) = |  |  | -30 | degree (F)
(TMax Design) = |  |  | 120 | degree (F)
Total Elastomer Thickness (hrt) = |  |  | 2.2 | inches
Design Thermal Movement Range (∆T) = |  |  | α*L*(TMaxDesign - TMinDesign) (AASHTO 3.12.2.3-1)
Design Thermal Movement Range (∆T) = |  |  | 1.0647 | inches
(ΔT) =(Δs) = |  |  | 1.0647 | inches
2Δs = |  |  | 2.1294 | inches
|  | 2Δs = | 2.1294 | inches <= |  | "hrt" = | 2.2 | inches (AASHTO 14.7.6.3.4-1) |  |  | OK |  | 8
(LRFD AASHTO 8th Edition) 14.7.6.3.5 - ROTATION
Design for rotation in Method A is implicit in the geometric and stress limits given. Therefore this has been removed.
(LRFD AASHTO 8th Edition) 14.7.6.3.6 - STABILITY
|  | Total Bearing Pad Thickness (T) = | 2.618 | inches
|  | Total Elatomeric Thickness (Te) = | 2.2 | inches | < | 5 | inches (BDM 307.2.1) |  |  |  | OK |  | 9
|  | Total Internal Laminates (Ti) = | 0.4184 | inches | < | 1 | inches (BDM 307.2.1) |  |  |  | OK |  | 10
|  | Width of Bearing Pad (W) = | 15 | inches
|  | Length of Bearing Pad (L) = | 12 | inches
|  | W/3 = | 5 | > | 2.618 | [5 empty] | OK |  | 11
|  | L/3 = | 4 | > | 2.618 | [5 empty] | OK |  | 12
(LRFD AASHTO 8th Edition) CHECK ANCHORAGE (AASHTO 14.8.3.1)
|  | Shear Modulus of the Elastomer (G) = | 0.13 | ksi (maximum value of G as per AASHTO TABLE 14.7.6.2-1)
|  | Area of Bearing Pad (A) = | 180 | in2 | < | 1000 | in2 |  |  |  |  | OK | 13
|  | Horizontal Movement of the Bridge (Δh) = | 1.0647 | inches
|  | Total Elastomer Thickness (hrt) = | 2.2 | inches | < | 8 | inches |  |  |  |  | OK | 14
|  | Psd/5 = | 10.118 | kips (AASHTO C14.8.3.1) dividing by 5 is equivalent to 0.2 coefficient of friction between the elastomer and concrete.
|  | H = | 11.3245 | kips
|  | H = | 11.3245 | > | 10.118 |  |  |  | REQUIRES ANCHORAGE |  |  |  | 15
(LRFD AASHTO 8th Edition) 14.7.6.3.7 & 14.7.5.3.5 - REINFORCEMENT
|  | Thickness of Steel Laminate (hs) = | 0.1046 | inches
Steel Laminate Yeild Strength (Fy) = |  |  | 60 | ksi
σL = |  |  | 0.29444 | ksi
|  | σs = | 0.6 | ksi
|  | Thickness of ith Internal Elastomeric Layer (hri) = | 0.5 | inches
|  | Constant Amplitude Fatigue Threshold (∆FTH) = | 24 | ksi (Category A as Specified in AASHTO Table 6.6.1.2.3-1)
|  | hs | ≥ | 3*hri*σs/Fy (At the Service Limit State: (AASHTO 14.7.5.3.5-1))
|  | 0.1046 | >= | 0.015 | [6 empty] | OK |  | 16
|  | hs | ≥ | 2*hri*σL/∆FTH (At the Fatigue Limit State: (AASHTO 14.7.5.3.5-2))
|  | 0.1046 | >= | 0.012269 | [6 empty] | OK |  | 17
(LRFD AASHTO 8th Edition) 14.7.5.3.3 - COMBINED COMPRESSION, ROTATION, AND SHEAR
|  | ga,st = | 1.26 | < | 3 | (14.7.5.3.3-2) & (14.7.5.3.3-3)
|  | ga,cy = | 0.62 |  |  | (14.7.5.3.3-3)
|  | gr,st = | 0.46 |  |  | (14.7.5.3.3-6)
|  | gr,cy = | 0.46 |  |  | (14.7.5.3.3-6)
|  | gs,st = | 0.48 |  |  | (14.7.5.3.3-10)
|  | gs,cy = | 0.48 |  |  | (14.7.5.3.3-10)
|  | (ga,st+gr,st+gs,st)+1.75(ga,cy+gr,cy+gs,cy) = | 4.93 | < | 5 | (14.7.5.3.3-1) |  | OK |  |  |  |  | 18
|  | ga,st = | 1.26 | < | 3 | (14.7.5.3.3-2) & (14.7.5.3.3-3)
|  | ga,cy = | 0.62 |  |  | (14.7.5.3.3-3)
|  | gr,st = | 0.3 |  |  | (14.7.5.3.3-6)
|  | gr,cy = | 0.46 |  |  | (14.7.5.3.3-6)
|  | gs,st = | 0.48 |  |  | (14.7.5.3.3-10)
|  | gs,cy = | 0.48 |  |  | (14.7.5.3.3-10)
|  | (ga,st+gr,st+gs,st)+1.75(ga,cy+gr,cy+gs,cy) = | 4.77 | < | 5 | (14.7.5.3.3-1) |  |  |  |  | OK |  | 19
|  | Bevel Load Plate = | 0.23%
LOAD PLATE (ODOT REQUIREMENT)
Minimum Load Plate Thickness
|  | Impact (I) = | 0.231
|  | Total Reaction Including Impact (R) = | 120.833 | kips
|  | C = | 0.167
|  | Thickness of Load Plate (Ts) = | 0.53189 | inches | » | 1.5 | inch
BEARING PAD BUILD-UP SUMMARY
|  |  | No. Req. |  | Thickness |  | Total Thickness
|  | (internal elastomers) | 3 |  | 0.5 |  | 1.5
|  | (external elastomers) | 2 |  | 0.35 |  | 0.7
|  | (steel laminates) | 4 |  | 0.1046 |  | 0.4184
|  | TOTAL BEARING PAD THICKNESS = | 2.6184 | inches
|  | LOAD PLATE THICKNESS (T1) = | 1.5 | inch (min.)
|  | LOAD PLATE BEVEL THICKNESS (T2) = | 1.625 | inches
|  | WIDTH OF BEARING PAD (W) = | 15 | inches
|  | LENGTH OF BEARING PAD (L) = | 12 | inches
Note on F24: External layer shall be no more than 70% of the internal layer (AASHTO 14.6.6).
Note on F38: Shouldn't be greater than 12 or if it is no more then two. If considerable larger than 12 you need to increase the thickness of laminate.
Note on F44: Shouldn't be greater than 12 or if it is no more then two. If considerable larger than 12 you need to increase the thickness of laminate.
Note on F99: Use largest value for G.

## DATA 50
50 DUROMETER
S | σs | % |  | S | σs | % | S | σs | % | S | σs | % | S | σs | % | S | σs | % | S | σs | % | S | σs | % | S | σs | % | S | σs | %
12 | 0 | 0 |  | 11 | 0 | 0 | 10 | 0 | 0 | 9 | 0 | 0 | 8 | 0 | 0 | 7 | 0 | 0 | 6 | 0 | 0 | 5 | 0 | 0 | 4 | 0 | 0 | 3 | 0 | 0
12 | 0.01 | 0.05 |  | 11 | 0.01 | 0.05 | 10 | 0.01 | 0.05 | 9 | 0.01 | 0.05 | 8 | 0.01 | 0.05 | 7 | 0.01 | 0.05 | 6 | 0.01 | 0.05 | 5 | 0.01 | 0.07 | 4 | 0.01 | 0.12 | 3 | 0.01 | 0.2
12 | 0.02 | 0.1 |  | 11 | 0.02 | 0.1 | 10 | 0.02 | 0.1 | 9 | 0.02 | 0.1 | 8 | 0.02 | 0.1 | 7 | 0.02 | 0.1 | 6 | 0.02 | 0.1 | 5 | 0.02 | 0.14 | 4 | 0.02 | 0.24 | 3 | 0.02 | 0.4
12 | 0.03 | 0.15 |  | 11 | 0.03 | 0.15 | 10 | 0.03 | 0.15 | 9 | 0.03 | 0.15 | 8 | 0.03 | 0.15 | 7 | 0.03 | 0.15 | 6 | 0.03 | 0.15 | 5 | 0.03 | 0.21 | 4 | 0.03 | 0.36 | 3 | 0.03 | 0.6
12 | 0.04 | 0.2 |  | 11 | 0.04 | 0.2 | 10 | 0.04 | 0.2 | 9 | 0.04 | 0.2 | 8 | 0.04 | 0.2 | 7 | 0.04 | 0.2 | 6 | 0.04 | 0.2 | 5 | 0.04 | 0.28 | 4 | 0.04 | 0.48 | 3 | 0.04 | 0.8
12 | 0.05 | 0.25 |  | 11 | 0.05 | 0.25 | 10 | 0.05 | 0.25 | 9 | 0.05 | 0.25 | 8 | 0.05 | 0.25 | 7 | 0.05 | 0.25 | 6 | 0.05 | 0.25 | 5 | 0.05 | 0.35 | 4 | 0.05 | 0.6 | 3 | 0.05 | 1
12 | 0.06 | 0.3 |  | 11 | 0.06 | 0.3 | 10 | 0.06 | 0.3 | 9 | 0.06 | 0.3 | 8 | 0.06 | 0.3 | 7 | 0.06 | 0.3 | 6 | 0.06 | 0.3 | 5 | 0.06 | 0.44 | 4 | 0.06 | 0.72 | 3 | 0.06 | 1.22
12 | 0.07 | 0.35 |  | 11 | 0.07 | 0.35 | 10 | 0.07 | 0.35 | 9 | 0.07 | 0.35 | 8 | 0.07 | 0.35 | 7 | 0.07 | 0.35 | 6 | 0.07 | 0.35 | 5 | 0.07 | 0.53 | 4 | 0.07 | 0.84 | 3 | 0.07 | 1.44
12 | 0.08 | 0.4 |  | 11 | 0.08 | 0.4 | 10 | 0.08 | 0.4 | 9 | 0.08 | 0.4 | 8 | 0.08 | 0.4 | 7 | 0.08 | 0.4 | 6 | 0.08 | 0.4 | 5 | 0.08 | 0.62 | 4 | 0.08 | 0.96 | 3 | 0.08 | 1.66
12 | 0.09 | 0.45 |  | 11 | 0.09 | 0.45 | 10 | 0.09 | 0.45 | 9 | 0.09 | 0.45 | 8 | 0.09 | 0.45 | 7 | 0.09 | 0.45 | 6 | 0.09 | 0.45 | 5 | 0.09 | 0.71 | 4 | 0.09 | 1.08 | 3 | 0.09 | 1.88
12 | 0.1 | 0.5 |  | 11 | 0.1 | 0.5 | 10 | 0.1 | 0.5 | 9 | 0.1 | 0.5 | 8 | 0.1 | 0.5 | 7 | 0.1 | 0.5 | 6 | 0.1 | 0.5 | 5 | 0.1 | 0.8 | 4 | 0.1 | 1.2 | 3 | 0.1 | 2.1
12 | 0.11 | 0.56 |  | 11 | 0.11 | 0.56 | 10 | 0.11 | 0.56 | 9 | 0.11 | 0.56 | 8 | 0.11 | 0.57 | 7 | 0.11 | 0.57 | 6 | 0.11 | 0.58 | 5 | 0.11 | 0.88 | 4 | 0.11 | 1.3 | 3 | 0.11 | 2.25
12 | 0.12 | 0.62 |  | 11 | 0.12 | 0.62 | 10 | 0.12 | 0.62 | 9 | 0.12 | 0.62 | 8 | 0.12 | 0.63 | 7 | 0.12 | 0.65 | 6 | 0.12 | 0.66 | 5 | 0.12 | 0.96 | 4 | 0.12 | 1.4 | 3 | 0.12 | 2.4
12 | 0.13 | 0.68 |  | 11 | 0.13 | 0.68 | 10 | 0.13 | 0.68 | 9 | 0.13 | 0.68 | 8 | 0.13 | 0.7 | 7 | 0.13 | 0.72 | 6 | 0.13 | 0.74 | 5 | 0.13 | 1.04 | 4 | 0.13 | 1.5 | 3 | 0.13 | 2.55
12 | 0.14 | 0.74 |  | 11 | 0.14 | 0.74 | 10 | 0.14 | 0.74 | 9 | 0.14 | 0.74 | 8 | 0.14 | 0.76 | 7 | 0.14 | 0.8 | 6 | 0.14 | 0.82 | 5 | 0.14 | 1.12 | 4 | 0.14 | 1.6 | 3 | 0.14 | 2.7
12 | 0.15 | 0.8 |  | 11 | 0.15 | 0.8 | 10 | 0.15 | 0.8 | 9 | 0.15 | 0.8 | 8 | 0.15 | 0.83 | 7 | 0.15 | 0.87 | 6 | 0.15 | 0.9 | 5 | 0.15 | 1.2 | 4 | 0.15 | 1.7 | 3 | 0.15 | 2.85
12 | 0.16 | 0.84 |  | 11 | 0.16 | 0.84 | 10 | 0.16 | 0.84 | 9 | 0.16 | 0.84 | 8 | 0.16 | 0.88 | 7 | 0.16 | 0.92 | 6 | 0.16 | 0.96 | 5 | 0.16 | 1.28 | 4 | 0.16 | 1.82 | 3 | 0.16 | 3.01
12 | 0.17 | 0.88 |  | 11 | 0.17 | 0.88 | 10 | 0.17 | 0.88 | 9 | 0.17 | 0.88 | 8 | 0.17 | 0.93 | 7 | 0.17 | 0.97 | 6 | 0.17 | 1.02 | 5 | 0.17 | 1.36 | 4 | 0.17 | 1.94 | 3 | 0.17 | 3.17
12 | 0.18 | 0.92 |  | 11 | 0.18 | 0.92 | 10 | 0.18 | 0.92 | 9 | 0.18 | 0.92 | 8 | 0.18 | 0.97 | 7 | 0.18 | 1.03 | 6 | 0.18 | 1.08 | 5 | 0.18 | 1.44 | 4 | 0.18 | 2.06 | 3 | 0.18 | 3.33
12 | 0.19 | 0.96 |  | 11 | 0.19 | 0.96 | 10 | 0.19 | 0.96 | 9 | 0.19 | 0.96 | 8 | 0.19 | 1.02 | 7 | 0.19 | 1.07 | 6 | 0.19 | 1.14 | 5 | 0.19 | 1.52 | 4 | 0.19 | 2.18 | 3 | 0.19 | 3.49
12 | 0.2 | 1 |  | 11 | 0.2 | 1 | 10 | 0.2 | 1 | 9 | 0.2 | 1 | 8 | 0.2 | 1.07 | 7 | 0.2 | 1.13 | 6 | 0.2 | 1.2 | 5 | 0.2 | 1.6 | 4 | 0.2 | 2.3 | 3 | 0.2 | 3.65
12 | 0.21 | 1.04 |  | 11 | 0.21 | 1.04 | 10 | 0.21 | 1.04 | 9 | 0.21 | 1.04 | 8 | 0.21 | 1.11 | 7 | 0.21 | 1.17 | 6 | 0.21 | 1.24 | 5 | 0.21 | 1.68 | 4 | 0.21 | 2.4 | 3 | 0.21 | 3.76
12 | 0.22 | 1.08 |  | 11 | 0.22 | 1.08 | 10 | 0.22 | 1.08 | 9 | 0.22 | 1.08 | 8 | 0.22 | 1.15 | 7 | 0.22 | 1.21 | 6 | 0.22 | 1.28 | 5 | 0.22 | 1.76 | 4 | 0.22 | 2.5 | 3 | 0.22 | 3.87
12 | 0.23 | 1.12 |  | 11 | 0.23 | 1.12 | 10 | 0.23 | 1.12 | 9 | 0.23 | 1.12 | 8 | 0.23 | 1.19 | 7 | 0.23 | 1.25 | 6 | 0.23 | 1.32 | 5 | 0.23 | 1.84 | 4 | 0.23 | 2.6 | 3 | 0.23 | 3.98
12 | 0.24 | 1.16 |  | 11 | 0.24 | 1.16 | 10 | 0.24 | 1.16 | 9 | 0.24 | 1.16 | 8 | 0.24 | 1.23 | 7 | 0.24 | 1.29 | 6 | 0.24 | 1.36 | 5 | 0.24 | 1.92 | 4 | 0.24 | 2.7 | 3 | 0.24 | 4.09
12 | 0.25 | 1.2 |  | 11 | 0.25 | 1.2 | 10 | 0.25 | 1.2 | 9 | 0.25 | 1.2 | 8 | 0.25 | 1.27 | 7 | 0.25 | 1.33 | 6 | 0.25 | 1.4 | 5 | 0.25 | 2 | 4 | 0.25 | 2.8 | 3 | 0.25 | 4.2
12 | 0.26 | 1.24 |  | 11 | 0.26 | 1.24 | 10 | 0.26 | 1.24 | 9 | 0.26 | 1.24 | 8 | 0.26 | 1.32 | 7 | 0.26 | 1.38 | 6 | 0.26 | 1.46 | 5 | 0.26 | 2.08 | 4 | 0.26 | 2.89 | 3 | 0.26 | 4.32
12 | 0.27 | 1.28 |  | 11 | 0.27 | 1.28 | 10 | 0.27 | 1.28 | 9 | 0.27 | 1.28 | 8 | 0.27 | 1.36 | 7 | 0.27 | 1.44 | 6 | 0.27 | 1.52 | 5 | 0.27 | 2.16 | 4 | 0.27 | 2.98 | 3 | 0.27 | 4.44
12 | 0.28 | 1.32 |  | 11 | 0.28 | 1.32 | 10 | 0.28 | 1.32 | 9 | 0.28 | 1.32 | 8 | 0.28 | 1.41 | 7 | 0.28 | 1.49 | 6 | 0.28 | 1.58 | 5 | 0.28 | 2.24 | 4 | 0.28 | 3.07 | 3 | 0.28 | 4.56
12 | 0.29 | 1.36 |  | 11 | 0.29 | 1.36 | 10 | 0.29 | 1.36 | 9 | 0.29 | 1.36 | 8 | 0.29 | 1.45 | 7 | 0.29 | 1.55 | 6 | 0.29 | 1.64 | 5 | 0.29 | 2.32 | 4 | 0.29 | 3.16 | 3 | 0.29 | 4.68
12 | 0.3 | 1.4 |  | 11 | 0.3 | 1.4 | 10 | 0.3 | 1.4 | 9 | 0.3 | 1.4 | 8 | 0.3 | 1.5 | 7 | 0.3 | 1.6 | 6 | 0.3 | 1.7 | 5 | 0.3 | 2.4 | 4 | 0.3 | 3.25 | 3 | 0.3 | 4.8
12 | 0.31 | 1.45 |  | 11 | 0.31 | 1.46 | 10 | 0.31 | 1.46 | 9 | 0.31 | 1.47 | 8 | 0.31 | 1.57 | 7 | 0.31 | 1.66 | 6 | 0.31 | 1.76 | 5 | 0.31 | 2.47 | 4 | 0.31 | 3.34 | 3 | 0.31 | 4.92
12 | 0.32 | 1.5 |  | 11 | 0.32 | 1.51 | 10 | 0.32 | 1.53 | 9 | 0.32 | 1.54 | 8 | 0.32 | 1.63 | 7 | 0.32 | 1.73 | 6 | 0.32 | 1.82 | 5 | 0.32 | 2.54 | 4 | 0.32 | 3.43 | 3 | 0.32 | 5.04
12 | 0.33 | 1.55 |  | 11 | 0.33 | 1.57 | 10 | 0.33 | 1.59 | 9 | 0.33 | 1.61 | 8 | 0.33 | 1.7 | 7 | 0.33 | 1.79 | 6 | 0.33 | 1.88 | 5 | 0.33 | 2.61 | 4 | 0.33 | 3.52 | 3 | 0.33 | 5.16
12 | 0.34 | 1.6 |  | 11 | 0.34 | 1.62 | 10 | 0.34 | 1.66 | 9 | 0.34 | 1.68 | 8 | 0.34 | 1.76 | 7 | 0.34 | 1.86 | 6 | 0.34 | 1.94 | 5 | 0.34 | 2.68 | 4 | 0.34 | 3.61 | 3 | 0.34 | 5.28
12 | 0.35 | 1.65 |  | 11 | 0.35 | 1.68 | 10 | 0.35 | 1.72 | 9 | 0.35 | 1.75 | 8 | 0.35 | 1.83 | 7 | 0.35 | 1.92 | 6 | 0.35 | 2 | 5 | 0.35 | 2.75 | 4 | 0.35 | 3.7 | 3 | 0.35 | 5.4
12 | 0.36 | 1.69 |  | 11 | 0.36 | 1.72 | 10 | 0.36 | 1.77 | 9 | 0.36 | 1.8 | 8 | 0.36 | 1.89 | 7 | 0.36 | 1.98 | 6 | 0.36 | 2.07 | 5 | 0.36 | 2.83 | 4 | 0.36 | 3.79 | 3 | 0.36 | 5.5
12 | 0.37 | 1.73 |  | 11 | 0.37 | 1.77 | 10 | 0.37 | 1.81 | 9 | 0.37 | 1.85 | 8 | 0.37 | 1.95 | 7 | 0.37 | 2.04 | 6 | 0.37 | 2.14 | 5 | 0.37 | 2.91 | 4 | 0.37 | 3.88 | 3 | 0.37 | 5.6
12 | 0.38 | 1.77 |  | 11 | 0.38 | 1.81 | 10 | 0.38 | 1.86 | 9 | 0.38 | 1.9 | 8 | 0.38 | 2 | 7 | 0.38 | 2.11 | 6 | 0.38 | 2.21 | 5 | 0.38 | 2.99 | 4 | 0.38 | 3.97 | 3 | 0.38 | 5.7
12 | 0.39 | 1.81 |  | 11 | 0.39 | 1.86 | 10 | 0.39 | 1.9 | 9 | 0.39 | 1.95 | 8 | 0.39 | 2.06 | 7 | 0.39 | 2.17 | 6 | 0.39 | 2.28 | 5 | 0.39 | 3.07 | 4 | 0.39 | 4.06 | 3 | 0.39 | 5.8
12 | 0.4 | 1.85 |  | 11 | 0.4 | 1.9 | 10 | 0.4 | 1.95 | 9 | 0.4 | 2 | 8 | 0.4 | 2.12 | 7 | 0.4 | 2.23 | 6 | 0.4 | 2.35 | 5 | 0.4 | 3.15 | 4 | 0.4 | 4.15 | 3 | 0.4 | 5.9
12 | 0.41 | 1.9 |  | 11 | 0.41 | 1.95 | 10 | 0.41 | 2 | 9 | 0.41 | 2.05 | 8 | 0.41 | 2.17 | 7 | 0.41 | 2.29 | 6 | 0.41 | 2.41 | 5 | 0.41 | 3.22 | 4 | 0.41 | 4.23 | 3 | 0.41 | 5.98
12 | 0.42 | 1.95 |  | 11 | 0.42 | 2 | 10 | 0.42 | 2.05 | 9 | 0.42 | 2.1 | 8 | 0.42 | 2.22 | 7 | 0.42 | 2.35 | 6 | 0.42 | 2.47 | 5 | 0.42 | 3.29 | 4 | 0.42 | 4.31 | 3 | 0.42 | 6.06
12 | 0.43 | 2 |  | 11 | 0.43 | 2.05 | 10 | 0.43 | 2.1 | 9 | 0.43 | 2.15 | 8 | 0.43 | 2.28 | 7 | 0.43 | 2.4 | 6 | 0.43 | 2.53 | 5 | 0.43 | 3.36 | 4 | 0.43 | 4.39 | 3 | 0.43 | 6.14
12 | 0.44 | 2.05 |  | 11 | 0.44 | 2.1 | 10 | 0.44 | 2.15 | 9 | 0.44 | 2.2 | 8 | 0.44 | 2.33 | 7 | 0.44 | 2.46 | 6 | 0.44 | 2.59 | 5 | 0.44 | 3.43 | 4 | 0.44 | 4.47 | 3 | 0.44 | 6.22
12 | 0.45 | 2.1 |  | 11 | 0.45 | 2.15 | 10 | 0.45 | 2.2 | 9 | 0.45 | 2.25 | 8 | 0.45 | 2.38 | 7 | 0.45 | 2.52 | 6 | 0.45 | 2.65 | 5 | 0.45 | 3.5 | 4 | 0.45 | 4.55 | 3 | 0.45 | 6.3
12 | 0.46 | 2.14 |  | 11 | 0.46 | 2.19 | 10 | 0.46 | 2.25 | 9 | 0.46 | 2.3 | 8 | 0.46 | 2.43 | 7 | 0.46 | 2.56 | 6 | 0.46 | 2.69 | 5 | 0.46 | 3.56 | 4 | 0.46 | 4.64 | 3 | 0.46 | 6.39
12 | 0.47 | 2.18 |  | 11 | 0.47 | 2.24 | 10 | 0.47 | 2.29 | 9 | 0.47 | 2.35 | 8 | 0.47 | 2.48 | 7 | 0.47 | 2.6 | 6 | 0.47 | 2.73 | 5 | 0.47 | 3.62 | 4 | 0.47 | 4.73 | 3 | 0.47 | 6.48
12 | 0.48 | 2.22 |  | 11 | 0.48 | 2.28 | 10 | 0.48 | 2.34 | 9 | 0.48 | 2.4 | 8 | 0.48 | 2.52 | 7 | 0.48 | 2.65 | 6 | 0.48 | 2.77 | 5 | 0.48 | 3.68 | 4 | 0.48 | 4.82 | 3 | 0.48 | 6.57
12 | 0.49 | 2.26 |  | 11 | 0.49 | 2.33 | 10 | 0.49 | 2.38 | 9 | 0.49 | 2.45 | 8 | 0.49 | 2.57 | 7 | 0.49 | 2.69 | 6 | 0.49 | 2.81 | 5 | 0.49 | 3.74 | 4 | 0.49 | 4.91 | 3 | 0.49 | 6.66
12 | 0.5 | 2.3 |  | 11 | 0.5 | 2.37 | 10 | 0.5 | 2.43 | 9 | 0.5 | 2.5 | 8 | 0.5 | 2.62 | 7 | 0.5 | 2.73 | 6 | 0.5 | 2.85 | 5 | 0.5 | 3.8 | 4 | 0.5 | 5 | 3 | 0.5 | 6.75
12 | 0.51 | 2.34 |  | 11 | 0.51 | 2.41 | 10 | 0.51 | 2.47 | 9 | 0.51 | 2.54 | 8 | 0.51 | 2.66 | 7 | 0.51 | 2.78 | 6 | 0.51 | 2.9 | 5 | 0.51 | 3.85 | 4 | 0.51 | 5.07 | 3 | 0.51 | 6.83
12 | 0.52 | 2.38 |  | 11 | 0.52 | 2.45 | 10 | 0.52 | 2.51 | 9 | 0.52 | 2.58 | 8 | 0.52 | 2.7 | 7 | 0.52 | 2.83 | 6 | 0.52 | 2.95 | 5 | 0.52 | 3.9 | 4 | 0.52 | 5.14 | 3 | 0.52 | 6.91
12 | 0.53 | 2.42 |  | 11 | 0.53 | 2.49 | 10 | 0.53 | 2.55 | 9 | 0.53 | 2.62 | 8 | 0.53 | 2.75 | 7 | 0.53 | 2.87 | 6 | 0.53 | 3 | 5 | 0.53 | 3.95 | 4 | 0.53 | 5.21 | 3 | 0.53 | 6.99
12 | 0.54 | 2.46 |  | 11 | 0.54 | 2.53 | 10 | 0.54 | 2.59 | 9 | 0.54 | 2.66 | 8 | 0.54 | 2.79 | 7 | 0.54 | 2.92 | 6 | 0.54 | 3.05 | 5 | 0.54 | 4 | 4 | 0.54 | 5.28 | 3 | 0.54 | 7.07
12 | 0.55 | 2.5 |  | 11 | 0.55 | 2.57 | 10 | 0.55 | 2.63 | 9 | 0.55 | 2.7 | 8 | 0.55 | 2.83 | 7 | 0.55 | 2.97 | 6 | 0.55 | 3.1 | 5 | 0.55 | 4.05 | 4 | 0.55 | 5.35 | 3 | 0.55 | 7.15
12 | 0.56 | 2.53 |  | 11 | 0.56 | 2.6 | 10 | 0.56 | 2.67 | 9 | 0.56 | 2.74 | 8 | 0.56 | 2.87 | 7 | 0.56 | 3.02 | 6 | 0.56 | 3.15 | 5 | 0.56 | 4.12 | 4 | 0.56 | 5.28 | 3 | 0.56 | -
12 | 0.57 | 2.56 |  | 11 | 0.57 | 2.63 | 10 | 0.57 | 2.71 | 9 | 0.57 | 2.78 | 8 | 0.57 | 2.92 | 7 | 0.57 | 3.06 | 6 | 0.57 | 3.2 | 5 | 0.57 | 4.19 | 4 | 0.57 | 5.21 | 3 | 0.57 | -
12 | 0.58 | 2.59 |  | 11 | 0.58 | 2.67 | 10 | 0.58 | 2.74 | 9 | 0.58 | 2.82 | 8 | 0.58 | 2.96 | 7 | 0.58 | 3.11 | 6 | 0.58 | 3.25 | 5 | 0.58 | 4.26 | 4 | 0.58 | 5.14 | 3 | 0.58 | -
12 | 0.59 | 2.62 |  | 11 | 0.59 | 2.7 | 10 | 0.59 | 2.78 | 9 | 0.59 | 2.86 | 8 | 0.59 | 3.01 | 7 | 0.59 | 3.15 | 6 | 0.59 | 3.3 | 5 | 0.59 | 4.33 | 4 | 0.59 | 5.07 | 3 | 0.59 | -
12 | 0.6 | 2.65 |  | 11 | 0.6 | 2.73 | 10 | 0.6 | 2.82 | 9 | 0.6 | 2.9 | 8 | 0.6 | 3.05 | 7 | 0.6 | 3.2 | 6 | 0.6 | 3.35 | 5 | 0.6 | 4.4 | 4 | 0.6 | 5 | 3 | 0.6 | -
12 | 0.61 | 2.68 |  | 11 | 0.61 | 2.77 | 10 | 0.61 | 2.86 | 9 | 0.61 | 2.95 | 8 | 0.61 | 3.1 | 7 | 0.61 | 3.25 | 6 | 0.61 | 3.4 | 5 | 0.61 | 4.47 | 4 | 0.61 | 5.22 | 3 | 0.61 | -
12 | 0.62 | 2.71 |  | 11 | 0.62 | 2.81 | 10 | 0.62 | 2.9 | 9 | 0.62 | 3 | 8 | 0.62 | 3.15 | 7 | 0.62 | 3.3 | 6 | 0.62 | 3.45 | 5 | 0.62 | 4.54 | 4 | 0.62 | 5.44 | 3 | 0.62 | -
12 | 0.63 | 2.74 |  | 11 | 0.63 | 2.84 | 10 | 0.63 | 2.95 | 9 | 0.63 | 3.05 | 8 | 0.63 | 3.2 | 7 | 0.63 | 3.35 | 6 | 0.63 | 3.5 | 5 | 0.63 | 4.61 | 4 | 0.63 | 5.66 | 3 | 0.63 | -
12 | 0.64 | 2.77 |  | 11 | 0.64 | 2.88 | 10 | 0.64 | 2.99 | 9 | 0.64 | 3.1 | 8 | 0.64 | 3.25 | 7 | 0.64 | 3.4 | 6 | 0.64 | 3.55 | 5 | 0.64 | 4.68 | 4 | 0.64 | 5.88 | 3 | 0.64 | -
12 | 0.65 | 2.8 |  | 11 | 0.65 | 2.92 | 10 | 0.65 | 3.03 | 9 | 0.65 | 3.15 | 8 | 0.65 | 3.3 | 7 | 0.65 | 3.45 | 6 | 0.65 | 3.6 | 5 | 0.65 | 4.75 | 4 | 0.65 | 6.1 | 3 | 0.65 | -
12 | 0.66 | 2.85 |  | 11 | 0.66 | 2.97 | 10 | 0.66 | 3.07 | 9 | 0.66 | 3.19 | 8 | 0.66 | 3.34 | 7 | 0.66 | 3.5 | 6 | 0.66 | 3.65 | 5 | 0.66 | 4.8 | 4 | 0.66 | 6.18 | 3 | 0.66 | -
12 | 0.67 | 2.9 |  | 11 | 0.67 | 3.01 | 10 | 0.67 | 3.12 | 9 | 0.67 | 3.23 | 8 | 0.67 | 3.39 | 7 | 0.67 | 3.54 | 6 | 0.67 | 3.7 | 5 | 0.67 | 4.85 | 4 | 0.67 | 6.26 | 3 | 0.67 | -
12 | 0.68 | 2.95 |  | 11 | 0.68 | 3.06 | 10 | 0.68 | 3.16 | 9 | 0.68 | 3.27 | 8 | 0.68 | 3.43 | 7 | 0.68 | 3.59 | 6 | 0.68 | 3.75 | 5 | 0.68 | 4.9 | 4 | 0.68 | 6.34 | 3 | 0.68 | -
12 | 0.69 | 3 |  | 11 | 0.69 | 3.1 | 10 | 0.69 | 3.21 | 9 | 0.69 | 3.31 | 8 | 0.69 | 3.48 | 7 | 0.69 | 3.63 | 6 | 0.69 | 3.8 | 5 | 0.69 | 4.95 | 4 | 0.69 | 6.42 | 3 | 0.69 | -
12 | 0.7 | 3.05 |  | 11 | 0.7 | 3.15 | 10 | 0.7 | 3.25 | 9 | 0.7 | 3.35 | 8 | 0.7 | 3.52 | 7 | 0.7 | 3.68 | 6 | 0.7 | 3.85 | 5 | 0.7 | 5 | 4 | 0.7 | 6.5 | 3 | 0.7 | -
12 | 0.71 | 3.08 |  | 11 | 0.71 | 3.18 | 10 | 0.71 | 3.29 | 9 | 0.71 | 3.39 | 8 | 0.71 | 3.56 | 7 | 0.71 | 3.73 | 6 | 0.71 | 3.9 | 5 | 0.71 | 5.06 | 4 | 0.71 | 6.56 | 3 | 0.71 | -
12 | 0.72 | 3.11 |  | 11 | 0.72 | 3.22 | 10 | 0.72 | 3.32 | 9 | 0.72 | 3.43 | 8 | 0.72 | 3.6 | 7 | 0.72 | 3.78 | 6 | 0.72 | 3.95 | 5 | 0.72 | 5.12 | 4 | 0.72 | 6.62 | 3 | 0.72 | -
12 | 0.73 | 3.14 |  | 11 | 0.73 | 3.25 | 10 | 0.73 | 3.36 | 9 | 0.73 | 3.47 | 8 | 0.73 | 3.65 | 7 | 0.73 | 3.82 | 6 | 0.73 | 4 | 5 | 0.73 | 5.18 | 4 | 0.73 | 6.68 | 3 | 0.73 | -
12 | 0.74 | 3.17 |  | 11 | 0.74 | 3.29 | 10 | 0.74 | 3.39 | 9 | 0.74 | 3.51 | 8 | 0.74 | 3.69 | 7 | 0.74 | 3.87 | 6 | 0.74 | 4.05 | 5 | 0.74 | 5.24 | 4 | 0.74 | 6.74 | 3 | 0.74 | -
12 | 0.75 | 3.2 |  | 11 | 0.75 | 3.32 | 10 | 0.75 | 3.43 | 9 | 0.75 | 3.55 | 8 | 0.75 | 3.73 | 7 | 0.75 | 3.92 | 6 | 0.75 | 4.1 | 5 | 0.75 | 5.3 | 4 | 0.75 | 6.8 | 3 | 0.75 | -
12 | 0.76 | 3.23 |  | 11 | 0.76 | 3.35 | 10 | 0.76 | 3.47 | 9 | 0.76 | 3.59 | 8 | 0.76 | 3.77 | 7 | 0.76 | 3.96 | 6 | 0.76 | 4.14 | 5 | 0.76 | 5.36 | 4 | 0.76 | 6.86 | 3 | 0.76 | -
12 | 0.77 | 3.26 |  | 11 | 0.77 | 3.38 | 10 | 0.77 | 3.51 | 9 | 0.77 | 3.63 | 8 | 0.77 | 3.81 | 7 | 0.77 | 4 | 6 | 0.77 | 4.18 | 5 | 0.77 | 5.42 | 4 | 0.77 | 6.92 | 3 | 0.77 | -
12 | 0.78 | 3.29 |  | 11 | 0.78 | 3.42 | 10 | 0.78 | 3.54 | 9 | 0.78 | 3.67 | 8 | 0.78 | 3.85 | 7 | 0.78 | 4.04 | 6 | 0.78 | 4.22 | 5 | 0.78 | 5.48 | 4 | 0.78 | 6.98 | 3 | 0.78 | -
12 | 0.79 | 3.32 |  | 11 | 0.79 | 3.45 | 10 | 0.79 | 3.58 | 9 | 0.79 | 3.71 | 8 | 0.79 | 3.89 | 7 | 0.79 | 4.08 | 6 | 0.79 | 4.26 | 5 | 0.79 | 5.54 | 4 | 0.79 | 7.04 | 3 | 0.79 | -
12 | 0.8 | 3.35 |  | 11 | 0.8 | 3.48 | 10 | 0.8 | 3.62 | 9 | 0.8 | 3.75 | 8 | 0.8 | 3.93 | 7 | 0.8 | 4.12 | 6 | 0.8 | 4.3 | 5 | 0.8 | 5.6 | 4 | 0.8 | 7.1 | 3 | 0.8 | -
12 | 0.81 | 3.38 |  | 11 | 0.81 | 3.51 | 10 | 0.81 | 3.66 | 9 | 0.81 | 3.79 | 8 | 0.81 | 3.97 | 7 | 0.81 | 4.16 | 6 | 0.81 | 4.34 | 5 | 0.81 | 5.65 | 4 | 0.81 | - | 3 | 0.81 | -
12 | 0.82 | 3.41 |  | 11 | 0.82 | 3.55 | 10 | 0.82 | 3.69 | 9 | 0.82 | 3.83 | 8 | 0.82 | 4.01 | 7 | 0.82 | 4.2 | 6 | 0.82 | 4.38 | 5 | 0.82 | 5.7 | 4 | 0.82 | - | 3 | 0.82 | -
12 | 0.83 | 3.44 |  | 11 | 0.83 | 3.58 | 10 | 0.83 | 3.73 | 9 | 0.83 | 3.87 | 8 | 0.83 | 4.05 | 7 | 0.83 | 4.24 | 6 | 0.83 | 4.42 | 5 | 0.83 | 5.75 | 4 | 0.83 | - | 3 | 0.83 | -
12 | 0.84 | 3.47 |  | 11 | 0.84 | 3.62 | 10 | 0.84 | 3.76 | 9 | 0.84 | 3.91 | 8 | 0.84 | 4.09 | 7 | 0.84 | 4.28 | 6 | 0.84 | 4.46 | 5 | 0.84 | 5.8 | 4 | 0.84 | - | 3 | 0.84 | -
12 | 0.85 | 3.5 |  | 11 | 0.85 | 3.65 | 10 | 0.85 | 3.8 | 9 | 0.85 | 3.95 | 8 | 0.85 | 4.13 | 7 | 0.85 | 4.32 | 6 | 0.85 | 4.5 | 5 | 0.85 | 5.85 | 4 | 0.85 | - | 3 | 0.85 | -
12 | 0.86 | 3.53 |  | 11 | 0.86 | 3.68 | 10 | 0.86 | 3.84 | 9 | 0.86 | 3.99 | 8 | 0.86 | 4.18 | 7 | 0.86 | 4.37 | 6 | 0.86 | 4.56 | 5 | 0.86 | 5.91 | 4 | 0.86 | - | 3 | 0.86 | -
12 | 0.87 | 3.55 |  | 11 | 0.87 | 3.71 | 10 | 0.87 | 3.87 | 9 | 0.87 | 4.03 | 8 | 0.87 | 4.23 | 7 | 0.87 | 4.42 | 6 | 0.87 | 4.62 | 5 | 0.87 | 5.97 | 4 | 0.87 | - | 3 | 0.87 | -
12 | 0.88 | 3.58 |  | 11 | 0.88 | 3.74 | 10 | 0.88 | 3.91 | 9 | 0.88 | 4.07 | 8 | 0.88 | 4.27 | 7 | 0.88 | 4.48 | 6 | 0.88 | 4.68 | 5 | 0.88 | 6.03 | 4 | 0.88 | - | 3 | 0.88 | -
12 | 0.89 | 3.6 |  | 11 | 0.89 | 3.77 | 10 | 0.89 | 3.94 | 9 | 0.89 | 4.11 | 8 | 0.89 | 4.32 | 7 | 0.89 | 4.53 | 6 | 0.89 | 4.74 | 5 | 0.89 | 6.09 | 4 | 0.89 | - | 3 | 0.89 | -
12 | 0.9 | 3.625 |  | 11 | 0.9 | 3.8 | 10 | 0.9 | 3.98 | 9 | 0.9 | 4.15 | 8 | 0.9 | 4.37 | 7 | 0.9 | 4.58 | 6 | 0.9 | 4.8 | 5 | 0.9 | 6.15 | 4 | 0.9 | - | 3 | 0.9 | -
12 | 0.91 | 3.67 |  | 11 | 0.91 | 3.84 | 10 | 0.91 | 4.02 | 9 | 0.91 | 4.19 | 8 | 0.91 | 4.41 | 7 | 0.91 | 4.62 | 6 | 0.91 | 4.84 | 5 | 0.91 | 6.2 | 4 | 0.91 | - | 3 | 0.91 | -
12 | 0.92 | 3.72 |  | 11 | 0.92 | 3.89 | 10 | 0.92 | 4.06 | 9 | 0.92 | 4.23 | 8 | 0.92 | 4.45 | 7 | 0.92 | 4.66 | 6 | 0.92 | 4.88 | 5 | 0.92 | 6.25 | 4 | 0.92 | - | 3 | 0.92 | -
12 | 0.93 | 3.76 |  | 11 | 0.93 | 3.93 | 10 | 0.93 | 4.1 | 9 | 0.93 | 4.27 | 8 | 0.93 | 4.49 | 7 | 0.93 | 4.7 | 6 | 0.93 | 4.92 | 5 | 0.93 | 6.3 | 4 | 0.93 | - | 3 | 0.93 | -
12 | 0.94 | 3.81 |  | 11 | 0.94 | 3.98 | 10 | 0.94 | 4.14 | 9 | 0.94 | 4.31 | 8 | 0.94 | 4.53 | 7 | 0.94 | 4.74 | 6 | 0.94 | 4.96 | 5 | 0.94 | 6.35 | 4 | 0.94 | - | 3 | 0.94 | -
12 | 0.95 | 3.85 |  | 11 | 0.95 | 4.02 | 10 | 0.95 | 4.18 | 9 | 0.95 | 4.35 | 8 | 0.95 | 4.57 | 7 | 0.95 | 4.78 | 6 | 0.95 | 5 | 5 | 0.95 | 6.4 | 4 | 0.95 | - | 3 | 0.95 | -
12 | 0.96 | 3.88 |  | 11 | 0.96 | 4.05 | 10 | 0.96 | 4.21 | 9 | 0.96 | 4.38 | 8 | 0.96 | 4.61 | 7 | 0.96 | 4.82 | 6 | 0.96 | 5.05 | 5 | 0.96 | 6.46 | 4 | 0.96 | - | 3 | 0.96 | -
12 | 0.97 | 3.91 |  | 11 | 0.97 | 4.08 | 10 | 0.97 | 4.24 | 9 | 0.97 | 4.41 | 8 | 0.97 | 4.64 | 7 | 0.97 | 4.87 | 6 | 0.97 | 5.1 | 5 | 0.97 | 6.52 | 4 | 0.97 | - | 3 | 0.97 | -
12 | 0.98 | 3.94 |  | 11 | 0.98 | 4.11 | 10 | 0.98 | 4.27 | 9 | 0.98 | 4.44 | 8 | 0.98 | 4.68 | 7 | 0.98 | 4.91 | 6 | 0.98 | 5.15 | 5 | 0.98 | 6.58 | 4 | 0.98 | - | 3 | 0.98 | -
12 | 0.99 | 3.97 |  | 11 | 0.99 | 4.14 | 10 | 0.99 | 4.3 | 9 | 0.99 | 4.47 | 8 | 0.99 | 4.71 | 7 | 0.99 | 4.96 | 6 | 0.99 | 5.2 | 5 | 0.99 | 6.64 | 4 | 0.99 | - | 3 | 0.99 | -
12 | 1 | 4 |  | 11 | 1 | 4.17 | 10 | 1 | 4.33 | 9 | 1 | 4.5 | 8 | 1 | 4.75 | 7 | 1 | 5 | 6 | 1 | 5.25 | 5 | 1 | 6.7 | 4 | 1 | - | 3 | 1 | -
12 | 1.01 | 4.03 |  | 11 | 1.01 | 4.2 | 10 | 1.01 | 4.37 | 9 | 1.01 | 4.54 | 8 | 1.01 | 4.79 | 7 | 1.01 | 5.05 | 6 | 1.01 | 5.3 | 5 | 1.01 | 6.76 | 4 | 1.01 | - | 3 | 1.01 | -
12 | 1.02 | 4.05 |  | 11 | 1.02 | 4.23 | 10 | 1.02 | 4.4 | 9 | 1.02 | 4.58 | 8 | 1.02 | 4.84 | 7 | 1.02 | 5.09 | 6 | 1.02 | 5.35 | 5 | 1.02 | 6.82 | 4 | 1.02 | - | 3 | 1.02 | -
12 | 1.03 | 4.08 |  | 11 | 1.03 | 4.26 | 10 | 1.03 | 4.44 | 9 | 1.03 | 4.62 | 8 | 1.03 | 4.88 | 7 | 1.03 | 5.14 | 6 | 1.03 | 5.4 | 5 | 1.03 | 6.88 | 4 | 1.03 | - | 3 | 1.03 | -
12 | 1.04 | 4.1 |  | 11 | 1.04 | 4.29 | 10 | 1.04 | 4.47 | 9 | 1.04 | 4.66 | 8 | 1.04 | 4.92 | 7 | 1.04 | 5.18 | 6 | 1.04 | 5.45 | 5 | 1.04 | 6.94 | 4 | 1.04 | - | 3 | 1.04 | -
12 | 1.05 | 4.125 |  | 11 | 1.05 | 4.32 | 10 | 1.05 | 4.51 | 9 | 1.05 | 4.7 | 8 | 1.05 | 4.97 | 7 | 1.05 | 5.23 | 6 | 1.05 | 5.5 | 5 | 1.05 | 7 | 4 | 1.05 | - | 3 | 1.05 | -
12 | 1.06 | 4.16 |  | 11 | 1.06 | 4.36 | 10 | 1.06 | 4.55 | 9 | 1.06 | 4.74 | 8 | 1.06 | 5.01 | 7 | 1.06 | 5.27 | 6 | 1.06 | 5.54 | 5 | 1.06 | - | 4 | 1.06 | - | 3 | 1.06 | -
12 | 1.07 | 4.2 |  | 11 | 1.07 | 4.39 | 10 | 1.07 | 4.59 | 9 | 1.07 | 4.78 | 8 | 1.07 | 5.05 | 7 | 1.07 | 5.31 | 6 | 1.07 | 5.58 | 5 | 1.07 | - | 4 | 1.07 | - | 3 | 1.07 | -
12 | 1.08 | 4.23 |  | 11 | 1.08 | 4.43 | 10 | 1.08 | 4.62 | 9 | 1.08 | 4.82 | 8 | 1.08 | 5.09 | 7 | 1.08 | 5.35 | 6 | 1.08 | 5.62 | 5 | 1.08 | - | 4 | 1.08 | - | 3 | 1.08 | -
12 | 1.09 | 4.27 |  | 11 | 1.09 | 4.46 | 10 | 1.09 | 4.66 | 9 | 1.09 | 4.86 | 8 | 1.09 | 5.13 | 7 | 1.09 | 5.39 | 6 | 1.09 | 5.66 | 5 | 1.09 | - | 4 | 1.09 | - | 3 | 1.09 | -
12 | 1.1 | 4.3 |  | 11 | 1.1 | 4.5 | 10 | 1.1 | 4.7 | 9 | 1.1 | 4.9 | 8 | 1.1 | 5.17 | 7 | 1.1 | 5.43 | 6 | 1.1 | 5.7 | 5 | 1.1 | - | 4 | 1.1 | - | 3 | 1.1 | -
12 | 1.11 | 4.33 |  | 11 | 1.11 | 4.53 | 10 | 1.11 | 4.73 | 9 | 1.11 | 4.94 | 8 | 1.11 | 5.21 | 7 | 1.11 | 5.47 | 6 | 1.11 | 5.74 | 5 | 1.11 | - | 4 | 1.11 | - | 3 | 1.11 | -
12 | 1.12 | 4.36 |  | 11 | 1.12 | 4.56 | 10 | 1.12 | 4.77 | 9 | 1.12 | 4.97 | 8 | 1.12 | 5.24 | 7 | 1.12 | 5.51 | 6 | 1.12 | 5.78 | 5 | 1.12 | - | 4 | 1.12 | - | 3 | 1.12 | -
12 | 1.13 | 4.39 |  | 11 | 1.13 | 4.6 | 10 | 1.13 | 4.8 | 9 | 1.13 | 5.01 | 8 | 1.13 | 5.28 | 7 | 1.13 | 5.55 | 6 | 1.13 | 5.82 | 5 | 1.13 | - | 4 | 1.13 | - | 3 | 1.13 | -
12 | 1.14 | 4.42 |  | 11 | 1.14 | 4.63 | 10 | 1.14 | 4.84 | 9 | 1.14 | 5.04 | 8 | 1.14 | 5.31 | 7 | 1.14 | 5.59 | 6 | 1.14 | 5.86 | 5 | 1.14 | - | 4 | 1.14 | - | 3 | 1.14 | -
12 | 1.15 | 4.45 |  | 11 | 1.15 | 4.66 | 10 | 1.15 | 4.87 | 9 | 1.15 | 5.075 | 8 | 1.15 | 5.35 | 7 | 1.15 | 5.63 | 6 | 1.15 | 5.9 | 5 | 1.15 | - | 4 | 1.15 | - | 3 | 1.15 | -
12 | 1.16 | 4.48 |  | 11 | 1.16 | 4.69 | 10 | 1.16 | 4.91 | 9 | 1.16 | 5.12 | 8 | 1.16 | 5.4 | 7 | 1.16 | 5.68 | 6 | 1.16 | 5.95 | 5 | 1.16 | - | 4 | 1.16 | - | 3 | 1.16 | -
12 | 1.17 | 4.51 |  | 11 | 1.17 | 4.73 | 10 | 1.17 | 4.95 | 9 | 1.17 | 5.17 | 8 | 1.17 | 5.44 | 7 | 1.17 | 5.73 | 6 | 1.17 | 6 | 5 | 1.17 | - | 4 | 1.17 | - | 3 | 1.17 | -
12 | 1.18 | 4.54 |  | 11 | 1.18 | 4.76 | 10 | 1.18 | 4.99 | 9 | 1.18 | 5.21 | 8 | 1.18 | 5.49 | 7 | 1.18 | 5.77 | 6 | 1.18 | 6.05 | 5 | 1.18 | - | 4 | 1.18 | - | 3 | 1.18 | -
12 | 1.19 | 4.57 |  | 11 | 1.19 | 4.8 | 10 | 1.19 | 5.03 | 9 | 1.19 | 5.26 | 8 | 1.19 | 5.53 | 7 | 1.19 | 5.82 | 6 | 1.19 | 6.1 | 5 | 1.19 | - | 4 | 1.19 | - | 3 | 1.19 | -
12 | 1.2 | 4.6 |  | 11 | 1.2 | 4.83 | 10 | 1.2 | 5.07 | 9 | 1.2 | 5.3 | 8 | 1.2 | 5.58 | 7 | 1.2 | 5.87 | 6 | 1.2 | 6.15 | 5 | 1.2 | - | 4 | 1.2 | - | 3 | 1.2 | -
12 | 1.21 | 4.62 |  | 11 | 1.21 | 4.86 | 10 | 1.21 | 5.1 | 9 | 1.21 | 5.34 | 8 | 1.21 | 5.62 | 7 | 1.21 | 5.91 | 6 | 1.21 | 6.19 | 5 | 1.21 | - | 4 | 1.21 | - | 3 | 1.21 | -
12 | 1.22 | 4.64 |  | 11 | 1.22 | 4.89 | 10 | 1.22 | 5.13 | 9 | 1.22 | 5.38 | 8 | 1.22 | 5.66 | 7 | 1.22 | 5.95 | 6 | 1.22 | 6.23 | 5 | 1.22 | - | 4 | 1.22 | - | 3 | 1.22 | -
12 | 1.23 | 4.66 |  | 11 | 1.23 | 4.91 | 10 | 1.23 | 5.17 | 9 | 1.23 | 5.42 | 8 | 1.23 | 5.7 | 7 | 1.23 | 5.99 | 6 | 1.23 | 6.27 | 5 | 1.23 | - | 4 | 1.23 | - | 3 | 1.23 | -
12 | 1.24 | 4.68 |  | 11 | 1.24 | 4.94 | 10 | 1.24 | 5.2 | 9 | 1.24 | 5.46 | 8 | 1.24 | 5.74 | 7 | 1.24 | 6.03 | 6 | 1.24 | 6.31 | 5 | 1.24 | - | 4 | 1.24 | - | 3 | 1.24 | -
12 | 1.25 | 4.7 |  | 11 | 1.25 | 4.97 | 10 | 1.25 | 5.23 | 9 | 1.25 | 5.5 | 8 | 1.25 | 5.78 | 7 | 1.25 | 6.07 | 6 | 1.25 | 6.35 | 5 | 1.25 | - | 4 | 1.25 | - | 3 | 1.25 | -
12 | 1.26 | 4.73 |  | 11 | 1.26 | 5 | 10 | 1.26 | 5.26 | 9 | 1.26 | 5.53 | 8 | 1.26 | 5.82 | 7 | 1.26 | 6.11 | 6 | 1.26 | 6.4 | 5 | 1.26 | - | 4 | 1.26 | - | 3 | 1.26 | -
12 | 1.27 | 4.76 |  | 11 | 1.27 | 5.03 | 10 | 1.27 | 5.29 | 9 | 1.27 | 5.56 | 8 | 1.27 | 5.86 | 7 | 1.27 | 6.15 | 6 | 1.27 | 6.45 | 5 | 1.27 | - | 4 | 1.27 | - | 3 | 1.27 | -
12 | 1.28 | 4.79 |  | 11 | 1.28 | 5.06 | 10 | 1.28 | 5.32 | 9 | 1.28 | 5.59 | 8 | 1.28 | 5.89 | 7 | 1.28 | 6.2 | 6 | 1.28 | 6.5 | 5 | 1.28 | - | 4 | 1.28 | - | 3 | 1.28 | -
12 | 1.29 | 4.82 |  | 11 | 1.29 | 5.09 | 10 | 1.29 | 5.35 | 9 | 1.29 | 5.62 | 8 | 1.29 | 5.93 | 7 | 1.29 | 6.24 | 6 | 1.29 | 6.55 | 5 | 1.29 | - | 4 | 1.29 | - | 3 | 1.29 | -
12 | 1.3 | 4.85 |  | 11 | 1.3 | 5.12 | 10 | 1.3 | 5.38 | 9 | 1.3 | 5.65 | 8 | 1.3 | 5.97 | 7 | 1.3 | 6.28 | 6 | 1.3 | 6.6 | 5 | 1.3 | - | 4 | 1.3 | - | 3 | 1.3 | -
12 | 1.31 | 4.88 |  | 11 | 1.31 | 5.15 | 10 | 1.31 | 5.41 | 9 | 1.31 | 5.68 | 8 | 1.31 | 6 | 7 | 1.31 | 6.31 | 6 | 1.31 | 6.63 | 5 | 1.31 | - | 4 | 1.31 | - | 3 | 1.31 | -
12 | 1.32 | 4.91 |  | 11 | 1.32 | 5.18 | 10 | 1.32 | 5.44 | 9 | 1.32 | 5.71 | 8 | 1.32 | 6.03 | 7 | 1.32 | 6.34 | 6 | 1.32 | 6.66 | 5 | 1.32 | - | 4 | 1.32 | - | 3 | 1.32 | -
12 | 1.33 | 4.94 |  | 11 | 1.33 | 5.21 | 10 | 1.33 | 5.47 | 9 | 1.33 | 5.74 | 8 | 1.33 | 6.06 | 7 | 1.33 | 6.37 | 6 | 1.33 | 6.69 | 5 | 1.33 | - | 4 | 1.33 | - | 3 | 1.33 | -
12 | 1.34 | 4.97 |  | 11 | 1.34 | 5.24 | 10 | 1.34 | 5.5 | 9 | 1.34 | 5.77 | 8 | 1.34 | 6.09 | 7 | 1.34 | 6.4 | 6 | 1.34 | 6.72 | 5 | 1.34 | - | 4 | 1.34 | - | 3 | 1.34 | -
12 | 1.35 | 5 |  | 11 | 1.35 | 5.27 | 10 | 1.35 | 5.53 | 9 | 1.35 | 5.8 | 8 | 1.35 | 6.12 | 7 | 1.35 | 6.43 | 6 | 1.35 | 6.75 | 5 | 1.35 | - | 4 | 1.35 | - | 3 | 1.35 | -
12 | 1.36 | 5.03 |  | 11 | 1.36 | 5.3 | 10 | 1.36 | 5.57 | 9 | 1.36 | 5.84 | 8 | 1.36 | 6.16 | 7 | 1.36 | 6.46 | 6 | 1.36 | 6.78 | 5 | 1.36 | - | 4 | 1.36 | - | 3 | 1.36 | -
12 | 1.37 | 5.06 |  | 11 | 1.37 | 5.33 | 10 | 1.37 | 5.61 | 9 | 1.37 | 5.88 | 8 | 1.37 | 6.19 | 7 | 1.37 | 6.5 | 6 | 1.37 | 6.81 | 5 | 1.37 | - | 4 | 1.37 | - | 3 | 1.37 | -
12 | 1.38 | 5.09 |  | 11 | 1.38 | 5.37 | 10 | 1.38 | 5.64 | 9 | 1.38 | 5.92 | 8 | 1.38 | 6.23 | 7 | 1.38 | 6.53 | 6 | 1.38 | 6.84 | 5 | 1.38 | - | 4 | 1.38 | - | 3 | 1.38 | -
12 | 1.39 | 5.12 |  | 11 | 1.39 | 5.4 | 10 | 1.39 | 5.68 | 9 | 1.39 | 5.96 | 8 | 1.39 | 6.26 | 7 | 1.39 | 6.57 | 6 | 1.39 | 6.87 | 5 | 1.39 | - | 4 | 1.39 | - | 3 | 1.39 | -
12 | 1.4 | 5.15 |  | 11 | 1.4 | 5.43 | 10 | 1.4 | 5.72 | 9 | 1.4 | 6 | 8 | 1.4 | 6.3 | 7 | 1.4 | 6.6 | 6 | 1.4 | 6.9 | 5 | 1.4 | - | 4 | 1.4 | - | 3 | 1.4 | -
12 | 1.41 | 5.18 |  | 11 | 1.41 | 5.46 | 10 | 1.41 | 5.76 | 9 | 1.41 | 6.04 | 8 | 1.41 | 6.32 | 7 | 1.41 | 6.64 | 6 | 1.41 | - | 5 | 1.41 | - | 4 | 1.41 | - | 3 | 1.41 | -
12 | 1.42 | 5.21 |  | 11 | 1.42 | 5.5 | 10 | 1.42 | 5.79 | 9 | 1.42 | 6.08 | 8 | 1.42 | 6.34 | 7 | 1.42 | 6.68 | 6 | 1.42 | - | 5 | 1.42 | - | 4 | 1.42 | - | 3 | 1.42 | -
12 | 1.43 | 5.24 |  | 11 | 1.43 | 5.53 | 10 | 1.43 | 5.83 | 9 | 1.43 | 6.12 | 8 | 1.43 | 6.36 | 7 | 1.43 | 6.72 | 6 | 1.43 | - | 5 | 1.43 | - | 4 | 1.43 | - | 3 | 1.43 | -
12 | 1.44 | 5.27 |  | 11 | 1.44 | 5.57 | 10 | 1.44 | 5.86 | 9 | 1.44 | 6.16 | 8 | 1.44 | 6.38 | 7 | 1.44 | 6.76 | 6 | 1.44 | - | 5 | 1.44 | - | 4 | 1.44 | - | 3 | 1.44 | -
12 | 1.45 | 5.3 |  | 11 | 1.45 | 5.6 | 10 | 1.45 | 5.9 | 9 | 1.45 | 6.2 | 8 | 1.45 | 6.4 | 7 | 1.45 | 6.8 | 6 | 1.45 | - | 5 | 1.45 | - | 4 | 1.45 | - | 3 | 1.45 | -
12 | 1.46 | 5.33 |  | 11 | 1.46 | 5.63 | 10 | 1.46 | 5.93 | 9 | 1.46 | 6.23 | 8 | 1.46 | 6.42 | 7 | 1.46 | 6.83 | 6 | 1.46 | - | 5 | 1.46 | - | 4 | 1.46 | - | 3 | 1.46 | -
12 | 1.47 | 5.36 |  | 11 | 1.47 | 5.66 | 10 | 1.47 | 5.96 | 9 | 1.47 | 6.26 | 8 | 1.47 | 6.44 | 7 | 1.47 | 6.86 | 6 | 1.47 | - | 5 | 1.47 | - | 4 | 1.47 | - | 3 | 1.47 | -
12 | 1.48 | 5.39 |  | 11 | 1.48 | 5.69 | 10 | 1.48 | 5.99 | 9 | 1.48 | 6.29 | 8 | 1.48 | 6.46 | 7 | 1.48 | 6.89 | 6 | 1.48 | - | 5 | 1.48 | - | 4 | 1.48 | - | 3 | 1.48 | -
12 | 1.49 | 5.42 |  | 11 | 1.49 | 5.72 | 10 | 1.49 | 6.02 | 9 | 1.49 | 6.32 | 8 | 1.49 | 6.48 | 7 | 1.49 | 6.92 | 6 | 1.49 | - | 5 | 1.49 | - | 4 | 1.49 | - | 3 | 1.49 | -
12 | 1.5 | 5.45 |  | 11 | 1.5 | 5.75 | 10 | 1.5 | 6.05 | 9 | 1.5 | 6.35 | 8 | 1.5 | 6.5 | 7 | 1.5 | 6.95 | 6 | 1.5 | - | 5 | 1.5 | - | 4 | 1.5 | - | 3 | 1.5 | -
12 | 1.51 | 5.48 |  | 11 | 1.51 | 5.78 | 10 | 1.51 | 6.09 | 9 | 1.51 | 6.39 | 8 | 1.51 | 6.56 | 7 | 1.51 | - | 6 | 1.51 | - | 5 | 1.51 | - | 4 | 1.51 | - | 3 | 1.51 | -
12 | 1.52 | 5.51 |  | 11 | 1.52 | 5.82 | 10 | 1.52 | 6.12 | 9 | 1.52 | 6.43 | 8 | 1.52 | 6.62 | 7 | 1.52 | - | 6 | 1.52 | - | 5 | 1.52 | - | 4 | 1.52 | - | 3 | 1.52 | -
12 | 1.53 | 5.54 |  | 11 | 1.53 | 5.85 | 10 | 1.53 | 6.16 | 9 | 1.53 | 6.47 | 8 | 1.53 | 6.68 | 7 | 1.53 | - | 6 | 1.53 | - | 5 | 1.53 | - | 4 | 1.53 | - | 3 | 1.53 | -
12 | 1.54 | 5.57 |  | 11 | 1.54 | 5.89 | 10 | 1.54 | 6.19 | 9 | 1.54 | 6.51 | 8 | 1.54 | 6.74 | 7 | 1.54 | - | 6 | 1.54 | - | 5 | 1.54 | - | 4 | 1.54 | - | 3 | 1.54 | -
12 | 1.55 | 5.6 |  | 11 | 1.55 | 5.92 | 10 | 1.55 | 6.23 | 9 | 1.55 | 6.55 | 8 | 1.55 | 6.8 | 7 | 1.55 | - | 6 | 1.55 | - | 5 | 1.55 | - | 4 | 1.55 | - | 3 | 1.55 | -
12 | 1.56 | 5.62 |  | 11 | 1.56 | 5.94 | 10 | 1.56 | 6.25 | 9 | 1.56 | 6.57 | 8 | 1.56 | 6.82 | 7 | 1.56 | - | 6 | 1.56 | - | 5 | 1.56 | - | 4 | 1.56 | - | 3 | 1.56 | -
12 | 1.57 | 5.64 |  | 11 | 1.57 | 5.96 | 10 | 1.57 | 6.27 | 9 | 1.57 | 6.59 | 8 | 1.57 | 6.84 | 7 | 1.57 | - | 6 | 1.57 | - | 5 | 1.57 | - | 4 | 1.57 | - | 3 | 1.57 | -
12 | 1.58 | 5.66 |  | 11 | 1.58 | 5.98 | 10 | 1.58 | 6.29 | 9 | 1.58 | 6.61 | 8 | 1.58 | 6.86 | 7 | 1.58 | - | 6 | 1.58 | - | 5 | 1.58 | - | 4 | 1.58 | - | 3 | 1.58 | -
12 | 1.59 | 5.68 |  | 11 | 1.59 | 6 | 10 | 1.59 | 6.31 | 9 | 1.59 | 6.63 | 8 | 1.59 | 6.88 | 7 | 1.59 | - | 6 | 1.59 | - | 5 | 1.59 | - | 4 | 1.59 | - | 3 | 1.59 | -
12 | 1.6 | 5.7 |  | 11 | 1.6 | 6.02 | 10 | 1.6 | 6.33 | 9 | 1.6 | 6.65 | 8 | 1.6 | 6.9 | 7 | 1.6 | - | 6 | 1.6 | - | 5 | 1.6 | - | 4 | 1.6 | - | 3 | 1.6 | -
Girder 1
Live Load |  | Dead Load
Shape Factor | % | Shape Factor | %
3 | 4.56 | 3 | 4.92
4 | 3.07 | 4 | 3.34
5 | 2.24 | 5 | 2.47
6 | 1.58 | 6 | 1.76
7 | 1.49 | 7 | 1.66
8 | 1.41 | 8 | 1.57
9 | 1.32 | 9 | 1.47
10 | 1.32 | 10 | 1.46
11 | 1.32 | 11 | 1.46
12 | 1.32 | 12 | 1.45

## DATA 60
60 DUROMETER
S | σs | % |  | S | σs | % |  | S | σs | % |  | S | σs | % |  | S | σs | % | S | σs | % |  | S | σs | % | S | σs | % | S | σs | % | S | σs | %
12 | 0 | 0 |  | 11 | 0 | 0 |  | 10 | 0 | 0 |  | 9 | 0 | 0 |  | 8 | 0 | 0 | 7 | 0 | 0 |  | 6 | 0 | 0 | 5 | 0 | 0 | 4 | 0 | 0 | 3 | 0 | 0
12 | 0.01 | 0.04 |  | 11 | 0.01 | 0.04 |  | 10 | 0.01 | 0.04 |  | 9 | 0.01 | 0.04 |  | 8 | 0.01 | 0.05 | 7 | 0.01 | 0.06 |  | 6 | 0.01 | 0.07 | 5 | 0.01 | 0.07 | 4 | 0.01 | 0.1 | 3 | 0.01 | 0.16
12 | 0.02 | 0.08 |  | 11 | 0.02 | 0.08 |  | 10 | 0.02 | 0.08 |  | 9 | 0.02 | 0.08 |  | 8 | 0.02 | 0.1 | 7 | 0.02 | 0.12 |  | 6 | 0.02 | 0.14 | 5 | 0.02 | 0.13 | 4 | 0.02 | 0.2 | 3 | 0.02 | 0.32
12 | 0.03 | 0.12 |  | 11 | 0.03 | 0.12 |  | 10 | 0.03 | 0.12 |  | 9 | 0.03 | 0.12 |  | 8 | 0.03 | 0.15 | 7 | 0.03 | 0.18 |  | 6 | 0.03 | 0.21 | 5 | 0.03 | 0.2 | 4 | 0.03 | 0.3 | 3 | 0.03 | 0.48
12 | 0.04 | 0.16 |  | 11 | 0.04 | 0.16 |  | 10 | 0.04 | 0.16 |  | 9 | 0.04 | 0.16 |  | 8 | 0.04 | 0.2 | 7 | 0.04 | 0.24 |  | 6 | 0.04 | 0.28 | 5 | 0.04 | 0.26 | 4 | 0.04 | 0.4 | 3 | 0.04 | 0.64
12 | 0.05 | 0.2 |  | 11 | 0.05 | 0.2 |  | 10 | 0.05 | 0.2 |  | 9 | 0.05 | 0.2 |  | 8 | 0.05 | 0.25 | 7 | 0.05 | 0.3 |  | 6 | 0.05 | 0.35 | 5 | 0.05 | 0.33 | 4 | 0.05 | 0.5 | 3 | 0.05 | 0.8
12 | 0.06 | 0.24 |  | 11 | 0.06 | 0.24 |  | 10 | 0.06 | 0.24 |  | 9 | 0.06 | 0.24 |  | 8 | 0.06 | 0.29 | 7 | 0.06 | 0.34 |  | 6 | 0.06 | 0.39 | 5 | 0.06 | 0.41 | 4 | 0.06 | 0.6 | 3 | 0.06 | 0.96
12 | 0.07 | 0.28 |  | 11 | 0.07 | 0.28 |  | 10 | 0.07 | 0.28 |  | 9 | 0.07 | 0.28 |  | 8 | 0.07 | 0.33 | 7 | 0.07 | 0.38 |  | 6 | 0.07 | 0.43 | 5 | 0.07 | 0.49 | 4 | 0.07 | 0.7 | 3 | 0.07 | 1.12
12 | 0.08 | 0.32 |  | 11 | 0.08 | 0.32 |  | 10 | 0.08 | 0.32 |  | 9 | 0.08 | 0.32 |  | 8 | 0.08 | 0.37 | 7 | 0.08 | 0.42 |  | 6 | 0.08 | 0.47 | 5 | 0.08 | 0.56 | 4 | 0.08 | 0.8 | 3 | 0.08 | 1.28
12 | 0.09 | 0.36 |  | 11 | 0.09 | 0.36 |  | 10 | 0.09 | 0.36 |  | 9 | 0.09 | 0.36 |  | 8 | 0.09 | 0.41 | 7 | 0.09 | 0.46 |  | 6 | 0.09 | 0.51 | 5 | 0.09 | 0.64 | 4 | 0.09 | 0.9 | 3 | 0.09 | 1.44
12 | 0.1 | 0.4 |  | 11 | 0.1 | 0.4 |  | 10 | 0.1 | 0.4 |  | 9 | 0.1 | 0.4 |  | 8 | 0.1 | 0.45 | 7 | 0.1 | 0.5 |  | 6 | 0.1 | 0.55 | 5 | 0.1 | 0.72 | 4 | 0.1 | 1 | 3 | 0.1 | 1.6
12 | 0.11 | 0.45 |  | 11 | 0.11 | 0.45 |  | 10 | 0.11 | 0.45 |  | 9 | 0.11 | 0.45 |  | 8 | 0.11 | 0.5 | 7 | 0.11 | 0.55 |  | 6 | 0.11 | 0.6 | 5 | 0.11 | 0.79 | 4 | 0.11 | 1.1 | 3 | 0.11 | 1.72
12 | 0.12 | 0.51 |  | 11 | 0.12 | 0.51 |  | 10 | 0.12 | 0.51 |  | 9 | 0.12 | 0.51 |  | 8 | 0.12 | 0.55 | 7 | 0.12 | 0.6 |  | 6 | 0.12 | 0.65 | 5 | 0.12 | 0.86 | 4 | 0.12 | 1.19 | 3 | 0.12 | 1.84
12 | 0.13 | 0.56 |  | 11 | 0.13 | 0.56 |  | 10 | 0.13 | 0.56 |  | 9 | 0.13 | 0.56 |  | 8 | 0.13 | 0.61 | 7 | 0.13 | 0.66 |  | 6 | 0.13 | 0.7 | 5 | 0.13 | 0.94 | 4 | 0.13 | 1.29 | 3 | 0.13 | 1.96
12 | 0.14 | 0.62 |  | 11 | 0.14 | 0.62 |  | 10 | 0.14 | 0.62 |  | 9 | 0.14 | 0.62 |  | 8 | 0.14 | 0.66 | 7 | 0.14 | 0.71 |  | 6 | 0.14 | 0.75 | 5 | 0.14 | 1.01 | 4 | 0.14 | 1.38 | 3 | 0.14 | 2.08
12 | 0.15 | 0.67 |  | 11 | 0.15 | 0.67 |  | 10 | 0.15 | 0.67 |  | 9 | 0.15 | 0.67 |  | 8 | 0.15 | 0.71 | 7 | 0.15 | 0.76 |  | 6 | 0.15 | 0.8 | 5 | 0.15 | 1.08 | 4 | 0.15 | 1.48 | 3 | 0.15 | 2.2
12 | 0.16 | 0.72 |  | 11 | 0.16 | 0.72 |  | 10 | 0.16 | 0.72 |  | 9 | 0.16 | 0.72 |  | 8 | 0.16 | 0.76 | 7 | 0.16 | 0.81 |  | 6 | 0.16 | 0.86 | 5 | 0.16 | 1.16 | 4 | 0.16 | 1.6 | 3 | 0.16 | 2.36
12 | 0.17 | 0.76 |  | 11 | 0.17 | 0.76 |  | 10 | 0.17 | 0.76 |  | 9 | 0.17 | 0.76 |  | 8 | 0.17 | 0.81 | 7 | 0.17 | 0.87 |  | 6 | 0.17 | 0.92 | 5 | 0.17 | 1.24 | 4 | 0.17 | 1.72 | 3 | 0.17 | 2.52
12 | 0.18 | 0.81 |  | 11 | 0.18 | 0.81 |  | 10 | 0.18 | 0.81 |  | 9 | 0.18 | 0.81 |  | 8 | 0.18 | 0.87 | 7 | 0.18 | 0.92 |  | 6 | 0.18 | 0.98 | 5 | 0.18 | 1.32 | 4 | 0.18 | 1.83 | 3 | 0.18 | 2.68
12 | 0.19 | 0.85 |  | 11 | 0.19 | 0.85 |  | 10 | 0.19 | 0.85 |  | 9 | 0.19 | 0.85 |  | 8 | 0.19 | 0.92 | 7 | 0.19 | 0.97 |  | 6 | 0.19 | 1.04 | 5 | 0.19 | 1.4 | 4 | 0.19 | 1.95 | 3 | 0.19 | 2.84
12 | 0.2 | 0.9 |  | 11 | 0.2 | 0.9 |  | 10 | 0.2 | 0.9 |  | 9 | 0.2 | 0.9 |  | 8 | 0.2 | 0.97 | 7 | 0.2 | 1.03 |  | 6 | 0.2 | 1.1 | 5 | 0.2 | 1.48 | 4 | 0.2 | 2.07 | 3 | 0.2 | 3
12 | 0.21 | 0.94 |  | 11 | 0.21 | 0.94 |  | 10 | 0.21 | 0.95 |  | 9 | 0.21 | 0.95 |  | 8 | 0.21 | 1.02 | 7 | 0.21 | 1.08 |  | 6 | 0.21 | 1.15 | 5 | 0.21 | 1.54 | 4 | 0.21 | 2.15 | 3 | 0.21 | 3.12
12 | 0.22 | 0.98 |  | 11 | 0.22 | 0.99 |  | 10 | 0.22 | 0.99 |  | 9 | 0.22 | 1 |  | 8 | 0.22 | 1.07 | 7 | 0.22 | 1.13 |  | 6 | 0.22 | 1.2 | 5 | 0.22 | 1.61 | 4 | 0.22 | 2.22 | 3 | 0.22 | 3.24
12 | 0.23 | 1.02 |  | 11 | 0.23 | 1.03 |  | 10 | 0.23 | 1.04 |  | 9 | 0.23 | 1.05 |  | 8 | 0.23 | 1.12 | 7 | 0.23 | 1.18 |  | 6 | 0.23 | 1.25 | 5 | 0.23 | 1.67 | 4 | 0.23 | 2.3 | 3 | 0.23 | 3.36
12 | 0.24 | 1.06 |  | 11 | 0.24 | 1.08 |  | 10 | 0.24 | 1.08 |  | 9 | 0.24 | 1.1 |  | 8 | 0.24 | 1.17 | 7 | 0.24 | 1.23 |  | 6 | 0.24 | 1.3 | 5 | 0.24 | 1.74 | 4 | 0.24 | 2.37 | 3 | 0.24 | 3.48
12 | 0.25 | 1.1 |  | 11 | 0.25 | 1.12 |  | 10 | 0.25 | 1.13 |  | 9 | 0.25 | 1.15 |  | 8 | 0.25 | 1.22 | 7 | 0.25 | 1.28 |  | 6 | 0.25 | 1.35 | 5 | 0.25 | 1.8 | 4 | 0.25 | 2.45 | 3 | 0.25 | 3.6
12 | 0.26 | 1.14 |  | 11 | 0.26 | 1.16 |  | 10 | 0.26 | 1.17 |  | 9 | 0.26 | 1.19 |  | 8 | 0.26 | 1.27 | 7 | 0.26 | 1.34 |  | 6 | 0.26 | 1.41 | 5 | 0.26 | 1.87 | 4 | 0.26 | 2.55 | 3 | 0.26 | 3.73
12 | 0.27 | 1.18 |  | 11 | 0.27 | 1.2 |  | 10 | 0.27 | 1.22 |  | 9 | 0.27 | 1.24 |  | 8 | 0.27 | 1.32 | 7 | 0.27 | 1.39 |  | 6 | 0.27 | 1.47 | 5 | 0.27 | 1.94 | 4 | 0.27 | 2.65 | 3 | 0.27 | 3.86
12 | 0.28 | 1.22 |  | 11 | 0.28 | 1.24 |  | 10 | 0.28 | 1.26 |  | 9 | 0.28 | 1.28 |  | 8 | 0.28 | 1.36 | 7 | 0.28 | 1.45 |  | 6 | 0.28 | 1.53 | 5 | 0.28 | 2.01 | 4 | 0.28 | 2.75 | 3 | 0.28 | 3.99
12 | 0.29 | 1.26 |  | 11 | 0.29 | 1.28 |  | 10 | 0.29 | 1.31 |  | 9 | 0.29 | 1.33 |  | 8 | 0.29 | 1.41 | 7 | 0.29 | 1.5 |  | 6 | 0.29 | 1.59 | 5 | 0.29 | 2.08 | 4 | 0.29 | 2.85 | 3 | 0.29 | 4.12
12 | 0.3 | 1.3 |  | 11 | 0.3 | 1.32 |  | 10 | 0.3 | 1.35 |  | 9 | 0.3 | 1.37 |  | 8 | 0.3 | 1.46 | 7 | 0.3 | 1.56 |  | 6 | 0.3 | 1.65 | 5 | 0.3 | 2.15 | 4 | 0.3 | 2.95 | 3 | 0.3 | 4.25
12 | 0.31 | 1.33 |  | 11 | 0.31 | 1.36 |  | 10 | 0.31 | 1.39 |  | 9 | 0.31 | 1.41 |  | 8 | 0.31 | 1.5 | 7 | 0.31 | 1.6 |  | 6 | 0.31 | 1.69 | 5 | 0.31 | 2.21 | 4 | 0.31 | 3.03 | 3 | 0.31 | 4.36
12 | 0.32 | 1.37 |  | 11 | 0.32 | 1.39 |  | 10 | 0.32 | 1.42 |  | 9 | 0.32 | 1.45 |  | 8 | 0.32 | 1.54 | 7 | 0.32 | 1.64 |  | 6 | 0.32 | 1.73 | 5 | 0.32 | 2.27 | 4 | 0.32 | 3.11 | 3 | 0.32 | 4.46
12 | 0.33 | 1.4 |  | 11 | 0.33 | 1.43 |  | 10 | 0.33 | 1.46 |  | 9 | 0.33 | 1.48 |  | 8 | 0.33 | 1.58 | 7 | 0.33 | 1.67 |  | 6 | 0.33 | 1.77 | 5 | 0.33 | 2.33 | 4 | 0.33 | 3.19 | 3 | 0.33 | 4.57
12 | 0.34 | 1.44 |  | 11 | 0.34 | 1.46 |  | 10 | 0.34 | 1.49 |  | 9 | 0.34 | 1.52 |  | 8 | 0.34 | 1.62 | 7 | 0.34 | 1.71 |  | 6 | 0.34 | 1.81 | 5 | 0.34 | 2.39 | 4 | 0.34 | 3.27 | 3 | 0.34 | 4.67
12 | 0.35 | 1.47 |  | 11 | 0.35 | 1.5 |  | 10 | 0.35 | 1.53 |  | 9 | 0.35 | 1.56 |  | 8 | 0.35 | 1.66 | 7 | 0.35 | 1.75 |  | 6 | 0.35 | 1.85 | 5 | 0.35 | 2.45 | 4 | 0.35 | 3.35 | 3 | 0.35 | 4.78
12 | 0.36 | 1.52 |  | 11 | 0.36 | 1.55 |  | 10 | 0.36 | 1.58 |  | 9 | 0.36 | 1.61 |  | 8 | 0.36 | 1.71 | 7 | 0.36 | 1.8 |  | 6 | 0.36 | 1.9 | 5 | 0.36 | 2.52 | 4 | 0.36 | 3.44 | 3 | 0.36 | 4.9
12 | 0.37 | 1.56 |  | 11 | 0.37 | 1.59 |  | 10 | 0.37 | 1.63 |  | 9 | 0.37 | 1.66 |  | 8 | 0.37 | 1.76 | 7 | 0.37 | 1.85 |  | 6 | 0.37 | 1.95 | 5 | 0.37 | 2.59 | 4 | 0.37 | 3.53 | 3 | 0.37 | 5.03
12 | 0.38 | 1.61 |  | 11 | 0.38 | 1.64 |  | 10 | 0.38 | 1.67 |  | 9 | 0.38 | 1.7 |  | 8 | 0.38 | 1.8 | 7 | 0.38 | 1.9 |  | 6 | 0.38 | 2 | 5 | 0.38 | 2.65 | 4 | 0.38 | 3.62 | 3 | 0.38 | 5.15
12 | 0.39 | 1.65 |  | 11 | 0.39 | 1.68 |  | 10 | 0.39 | 1.72 |  | 9 | 0.39 | 1.75 |  | 8 | 0.39 | 1.85 | 7 | 0.39 | 1.95 |  | 6 | 0.39 | 2.05 | 5 | 0.39 | 2.72 | 4 | 0.39 | 3.71 | 3 | 0.39 | 5.28
12 | 0.4 | 1.7 |  | 11 | 0.4 | 1.73 |  | 10 | 0.4 | 1.77 |  | 9 | 0.4 | 1.8 |  | 8 | 0.4 | 1.9 | 7 | 0.4 | 2 |  | 6 | 0.4 | 2.1 | 5 | 0.4 | 2.79 | 4 | 0.4 | 3.8 | 3 | 0.4 | 5.4
12 | 0.41 | 1.73 |  | 11 | 0.41 | 1.76 |  | 10 | 0.41 | 1.81 |  | 9 | 0.41 | 1.84 |  | 8 | 0.41 | 1.94 | 7 | 0.41 | 2.05 |  | 6 | 0.41 | 2.15 | 5 | 0.41 | 2.85 | 4 | 0.41 | 3.87 | 3 | 0.41 | 5.48
12 | 0.42 | 1.76 |  | 11 | 0.42 | 1.8 |  | 10 | 0.42 | 1.84 |  | 9 | 0.42 | 1.88 |  | 8 | 0.42 | 1.99 | 7 | 0.42 | 2.09 |  | 6 | 0.42 | 2.2 | 5 | 0.42 | 2.91 | 4 | 0.42 | 3.95 | 3 | 0.42 | 5.56
12 | 0.43 | 1.79 |  | 11 | 0.43 | 1.83 |  | 10 | 0.43 | 1.88 |  | 9 | 0.43 | 1.92 |  | 8 | 0.43 | 2.03 | 7 | 0.43 | 2.14 |  | 6 | 0.43 | 2.25 | 5 | 0.43 | 2.98 | 4 | 0.43 | 4.02 | 3 | 0.43 | 5.65
12 | 0.44 | 1.82 |  | 11 | 0.44 | 1.87 |  | 10 | 0.44 | 1.91 |  | 9 | 0.44 | 1.96 |  | 8 | 0.44 | 2.08 | 7 | 0.44 | 2.18 |  | 6 | 0.44 | 2.3 | 5 | 0.44 | 3.04 | 4 | 0.44 | 4.1 | 3 | 0.44 | 5.73
12 | 0.45 | 1.85 |  | 11 | 0.45 | 1.9 |  | 10 | 0.45 | 1.95 |  | 9 | 0.45 | 2 |  | 8 | 0.45 | 2.12 | 7 | 0.45 | 2.23 |  | 6 | 0.45 | 2.35 | 5 | 0.45 | 3.1 | 4 | 0.45 | 4.17 | 3 | 0.45 | 5.81
12 | 0.46 | 1.88 |  | 11 | 0.46 | 1.93 |  | 10 | 0.46 | 1.98 |  | 9 | 0.46 | 2.03 |  | 8 | 0.46 | 2.16 | 7 | 0.46 | 2.27 |  | 6 | 0.46 | 2.39 | 5 | 0.46 | 3.16 | 4 | 0.46 | 4.25 | 3 | 0.46 | 5.91
12 | 0.47 | 1.91 |  | 11 | 0.47 | 1.96 |  | 10 | 0.47 | 2.01 |  | 9 | 0.47 | 2.07 |  | 8 | 0.47 | 2.19 | 7 | 0.47 | 2.31 |  | 6 | 0.47 | 2.43 | 5 | 0.47 | 3.22 | 4 | 0.47 | 4.32 | 3 | 0.47 | 6.01
12 | 0.48 | 1.94 |  | 11 | 0.48 | 2 |  | 10 | 0.48 | 2.05 |  | 9 | 0.48 | 2.1 |  | 8 | 0.48 | 2.23 | 7 | 0.48 | 2.34 |  | 6 | 0.48 | 2.47 | 5 | 0.48 | 3.28 | 4 | 0.48 | 4.4 | 3 | 0.48 | 6.1
12 | 0.49 | 1.97 |  | 11 | 0.49 | 2.03 |  | 10 | 0.49 | 2.08 |  | 9 | 0.49 | 2.14 |  | 8 | 0.49 | 2.26 | 7 | 0.49 | 2.38 |  | 6 | 0.49 | 2.51 | 5 | 0.49 | 3.34 | 4 | 0.49 | 4.47 | 3 | 0.49 | 6.2
12 | 0.5 | 2 |  | 11 | 0.5 | 2.06 |  | 10 | 0.5 | 2.11 |  | 9 | 0.5 | 2.17 |  | 8 | 0.5 | 2.3 | 7 | 0.5 | 2.42 |  | 6 | 0.5 | 2.55 | 5 | 0.5 | 3.4 | 4 | 0.5 | 4.55 | 3 | 0.5 | 6.3
12 | 0.51 | 2.03 |  | 11 | 0.51 | 2.09 |  | 10 | 0.51 | 2.14 |  | 9 | 0.51 | 2.21 |  | 8 | 0.51 | 2.34 | 7 | 0.51 | 2.46 |  | 6 | 0.51 | 2.59 | 5 | 0.51 | 3.45 | 4 | 0.51 | 4.61 | 3 | 0.51 | 6.39
12 | 0.52 | 2.06 |  | 11 | 0.52 | 2.12 |  | 10 | 0.52 | 2.18 |  | 9 | 0.52 | 2.24 |  | 8 | 0.52 | 2.37 | 7 | 0.52 | 2.5 |  | 6 | 0.52 | 2.63 | 5 | 0.52 | 3.5 | 4 | 0.52 | 4.67 | 3 | 0.52 | 6.48
12 | 0.53 | 2.09 |  | 11 | 0.53 | 2.16 |  | 10 | 0.53 | 2.21 |  | 9 | 0.53 | 2.28 |  | 8 | 0.53 | 2.41 | 7 | 0.53 | 2.54 |  | 6 | 0.53 | 2.67 | 5 | 0.53 | 3.55 | 4 | 0.53 | 4.74 | 3 | 0.53 | 6.57
12 | 0.54 | 2.12 |  | 11 | 0.54 | 2.19 |  | 10 | 0.54 | 2.25 |  | 9 | 0.54 | 2.31 |  | 8 | 0.54 | 2.44 | 7 | 0.54 | 2.58 |  | 6 | 0.54 | 2.71 | 5 | 0.54 | 3.6 | 4 | 0.54 | 4.8 | 3 | 0.54 | 6.66
12 | 0.55 | 2.15 |  | 11 | 0.55 | 2.22 |  | 10 | 0.55 | 2.28 |  | 9 | 0.55 | 2.35 |  | 8 | 0.55 | 2.48 | 7 | 0.55 | 2.62 |  | 6 | 0.55 | 2.75 | 5 | 0.55 | 3.65 | 4 | 0.55 | 4.86 | 3 | 0.55 | 6.75
12 | 0.56 | 2.18 |  | 11 | 0.56 | 2.25 |  | 10 | 0.56 | 2.32 |  | 9 | 0.56 | 2.39 |  | 8 | 0.56 | 2.52 | 7 | 0.56 | 2.67 |  | 6 | 0.56 | 2.8 | 5 | 0.56 | 3.7 | 4 | 0.56 | 4.93 | 3 | 0.56 | -
12 | 0.57 | 2.21 |  | 11 | 0.57 | 2.28 |  | 10 | 0.57 | 2.35 |  | 9 | 0.57 | 2.43 |  | 8 | 0.57 | 2.56 | 7 | 0.57 | 2.71 |  | 6 | 0.57 | 2.85 | 5 | 0.57 | 3.76 | 4 | 0.57 | 5 | 3 | 0.57 | -
12 | 0.58 | 2.24 |  | 11 | 0.58 | 2.32 |  | 10 | 0.58 | 2.39 |  | 9 | 0.58 | 2.46 |  | 8 | 0.58 | 2.61 | 7 | 0.58 | 2.76 |  | 6 | 0.58 | 2.9 | 5 | 0.58 | 3.81 | 4 | 0.58 | 5.08 | 3 | 0.58 | -
12 | 0.59 | 2.27 |  | 11 | 0.59 | 2.35 |  | 10 | 0.59 | 2.42 |  | 9 | 0.59 | 2.5 |  | 8 | 0.59 | 2.65 | 7 | 0.59 | 2.8 |  | 6 | 0.59 | 2.95 | 5 | 0.59 | 3.87 | 4 | 0.59 | 5.15 | 3 | 0.59 | -
12 | 0.6 | 2.3 |  | 11 | 0.6 | 2.38 |  | 10 | 0.6 | 2.46 |  | 9 | 0.6 | 2.54 |  | 8 | 0.6 | 2.69 | 7 | 0.6 | 2.85 |  | 6 | 0.6 | 3 | 5 | 0.6 | 3.92 | 4 | 0.6 | 5.22 | 3 | 0.6 | -
12 | 0.61 | 2.33 |  | 11 | 0.61 | 2.41 |  | 10 | 0.61 | 2.49 |  | 9 | 0.61 | 2.57 |  | 8 | 0.61 | 2.72 | 7 | 0.61 | 2.88 |  | 6 | 0.61 | 3.04 | 5 | 0.61 | 3.97 | 4 | 0.61 | 5.29 | 3 | 0.61 | -
12 | 0.62 | 2.37 |  | 11 | 0.62 | 2.45 |  | 10 | 0.62 | 2.52 |  | 9 | 0.62 | 2.6 |  | 8 | 0.62 | 2.76 | 7 | 0.62 | 2.92 |  | 6 | 0.62 | 3.07 | 5 | 0.62 | 4.02 | 4 | 0.62 | 5.35 | 3 | 0.62 | -
12 | 0.63 | 2.4 |  | 11 | 0.63 | 2.48 |  | 10 | 0.63 | 2.56 |  | 9 | 0.63 | 2.64 |  | 8 | 0.63 | 2.79 | 7 | 0.63 | 2.95 |  | 6 | 0.63 | 3.11 | 5 | 0.63 | 4.08 | 4 | 0.63 | 5.42 | 3 | 0.63 | -
12 | 0.64 | 2.44 |  | 11 | 0.64 | 2.52 |  | 10 | 0.64 | 2.59 |  | 9 | 0.64 | 2.67 |  | 8 | 0.64 | 2.83 | 7 | 0.64 | 2.99 |  | 6 | 0.64 | 3.14 | 5 | 0.64 | 4.13 | 4 | 0.64 | 5.48 | 3 | 0.64 | -
12 | 0.65 | 2.47 |  | 11 | 0.65 | 2.55 |  | 10 | 0.65 | 2.62 |  | 9 | 0.65 | 2.7 |  | 8 | 0.65 | 2.86 | 7 | 0.65 | 3.02 |  | 6 | 0.65 | 3.18 | 5 | 0.65 | 4.18 | 4 | 0.65 | 5.55 | 3 | 0.65 | -
12 | 0.66 | 2.51 |  | 11 | 0.66 | 2.59 |  | 10 | 0.66 | 2.66 |  | 9 | 0.66 | 2.74 |  | 8 | 0.66 | 2.9 | 7 | 0.66 | 3.06 |  | 6 | 0.66 | 3.23 | 5 | 0.66 | 4.23 | 4 | 0.66 | 5.61 | 3 | 0.66 | -
12 | 0.67 | 2.54 |  | 11 | 0.67 | 2.62 |  | 10 | 0.67 | 2.69 |  | 9 | 0.67 | 2.77 |  | 8 | 0.67 | 2.94 | 7 | 0.67 | 3.1 |  | 6 | 0.67 | 3.27 | 5 | 0.67 | 4.29 | 4 | 0.67 | 5.68 | 3 | 0.67 | -
12 | 0.68 | 2.58 |  | 11 | 0.68 | 2.66 |  | 10 | 0.68 | 2.73 |  | 9 | 0.68 | 2.81 |  | 8 | 0.68 | 2.98 | 7 | 0.68 | 3.15 |  | 6 | 0.68 | 3.32 | 5 | 0.68 | 4.34 | 4 | 0.68 | 5.74 | 3 | 0.68 | -
12 | 0.69 | 2.61 |  | 11 | 0.69 | 2.69 |  | 10 | 0.69 | 2.76 |  | 9 | 0.69 | 2.84 |  | 8 | 0.69 | 3.02 | 7 | 0.69 | 3.19 |  | 6 | 0.69 | 3.36 | 5 | 0.69 | 4.4 | 4 | 0.69 | 5.81 | 3 | 0.69 | -
12 | 0.7 | 2.65 |  | 11 | 0.7 | 2.73 |  | 10 | 0.7 | 2.8 |  | 9 | 0.7 | 2.88 |  | 8 | 0.7 | 3.06 | 7 | 0.7 | 3.23 |  | 6 | 0.7 | 3.41 | 5 | 0.7 | 4.45 | 4 | 0.7 | 5.87 | 3 | 0.7 | -
12 | 0.71 | 2.68 |  | 11 | 0.71 | 2.76 |  | 10 | 0.71 | 2.84 |  | 9 | 0.71 | 2.92 |  | 8 | 0.71 | 3.1 | 7 | 0.71 | 3.27 |  | 6 | 0.71 | 3.45 | 5 | 0.71 | 4.5 | 4 | 0.71 | 5.92 | 3 | 0.71 | -
12 | 0.72 | 2.71 |  | 11 | 0.72 | 2.79 |  | 10 | 0.72 | 2.87 |  | 9 | 0.72 | 2.96 |  | 8 | 0.72 | 3.14 | 7 | 0.72 | 3.31 |  | 6 | 0.72 | 3.49 | 5 | 0.72 | 4.55 | 4 | 0.72 | 5.96 | 3 | 0.72 | -
12 | 0.73 | 2.73 |  | 11 | 0.73 | 2.83 |  | 10 | 0.73 | 2.91 |  | 9 | 0.73 | 3 |  | 8 | 0.73 | 3.17 | 7 | 0.73 | 3.35 |  | 6 | 0.73 | 3.52 | 5 | 0.73 | 4.59 | 4 | 0.73 | 6.01 | 3 | 0.73 | -
12 | 0.74 | 2.76 |  | 11 | 0.74 | 2.86 |  | 10 | 0.74 | 2.94 |  | 9 | 0.74 | 3.04 |  | 8 | 0.74 | 3.21 | 7 | 0.74 | 3.39 |  | 6 | 0.74 | 3.56 | 5 | 0.74 | 4.64 | 4 | 0.74 | 6.05 | 3 | 0.74 | -
12 | 0.75 | 2.79 |  | 11 | 0.75 | 2.89 |  | 10 | 0.75 | 2.98 |  | 9 | 0.75 | 3.08 |  | 8 | 0.75 | 3.25 | 7 | 0.75 | 3.43 |  | 6 | 0.75 | 3.6 | 5 | 0.75 | 4.69 | 4 | 0.75 | 6.1 | 3 | 0.75 | -
12 | 0.76 | 2.82 |  | 11 | 0.76 | 2.92 |  | 10 | 0.76 | 3.02 |  | 9 | 0.76 | 3.12 |  | 8 | 0.76 | 3.29 | 7 | 0.76 | 3.47 |  | 6 | 0.76 | 3.64 | 5 | 0.76 | 4.73 | 4 | 0.76 | 6.16 | 3 | 0.76 | -
12 | 0.77 | 2.85 |  | 11 | 0.77 | 2.96 |  | 10 | 0.77 | 3.06 |  | 9 | 0.77 | 3.16 |  | 8 | 0.77 | 3.33 | 7 | 0.77 | 3.51 |  | 6 | 0.77 | 3.68 | 5 | 0.77 | 4.77 | 4 | 0.77 | 6.23 | 3 | 0.77 | -
12 | 0.78 | 2.89 |  | 11 | 0.78 | 2.99 |  | 10 | 0.78 | 3.09 |  | 9 | 0.78 | 3.2 |  | 8 | 0.78 | 3.37 | 7 | 0.78 | 3.55 |  | 6 | 0.78 | 3.72 | 5 | 0.78 | 4.82 | 4 | 0.78 | 6.29 | 3 | 0.78 | -
12 | 0.79 | 2.92 |  | 11 | 0.79 | 3.03 |  | 10 | 0.79 | 3.13 |  | 9 | 0.79 | 3.24 |  | 8 | 0.79 | 3.41 | 7 | 0.79 | 3.59 |  | 6 | 0.79 | 3.76 | 5 | 0.79 | 4.86 | 4 | 0.79 | 6.36 | 3 | 0.79 | -
12 | 0.8 | 2.95 |  | 11 | 0.8 | 3.06 |  | 10 | 0.8 | 3.17 |  | 9 | 0.8 | 3.28 |  | 8 | 0.8 | 3.45 | 7 | 0.8 | 3.63 |  | 6 | 0.8 | 3.8 | 5 | 0.8 | 4.9 | 4 | 0.8 | 6.42 | 3 | 0.8 | -
12 | 0.81 | 2.98 |  | 11 | 0.81 | 3.09 |  | 10 | 0.81 | 3.2 |  | 9 | 0.81 | 3.31 |  | 8 | 0.81 | 3.48 | 7 | 0.81 | 3.66 |  | 6 | 0.81 | 3.84 | 5 | 0.81 | 4.95 | 4 | 0.81 | 6.48 | 3 | 0.81 | -
12 | 0.82 | 3.01 |  | 11 | 0.82 | 3.12 |  | 10 | 0.82 | 3.23 |  | 9 | 0.82 | 3.33 |  | 8 | 0.82 | 3.51 | 7 | 0.82 | 3.7 |  | 6 | 0.82 | 3.88 | 5 | 0.82 | 5 | 4 | 0.82 | 6.53 | 3 | 0.82 | -
12 | 0.83 | 3.04 |  | 11 | 0.83 | 3.14 |  | 10 | 0.83 | 3.25 |  | 9 | 0.83 | 3.36 |  | 8 | 0.83 | 3.55 | 7 | 0.83 | 3.73 |  | 6 | 0.83 | 3.92 | 5 | 0.83 | 5.05 | 4 | 0.83 | 6.59 | 3 | 0.83 | -
12 | 0.84 | 3.07 |  | 11 | 0.84 | 3.17 |  | 10 | 0.84 | 3.28 |  | 9 | 0.84 | 3.38 |  | 8 | 0.84 | 3.58 | 7 | 0.84 | 3.77 |  | 6 | 0.84 | 3.96 | 5 | 0.84 | 5.1 | 4 | 0.84 | 6.64 | 3 | 0.84 | -
12 | 0.85 | 3.1 |  | 11 | 0.85 | 3.2 |  | 10 | 0.85 | 3.31 |  | 9 | 0.85 | 3.41 |  | 8 | 0.85 | 3.61 | 7 | 0.85 | 3.8 |  | 6 | 0.85 | 4 | 5 | 0.85 | 5.15 | 4 | 0.85 | 6.7 | 3 | 0.85 | -
12 | 0.86 | 3.13 |  | 11 | 0.86 | 3.23 |  | 10 | 0.86 | 3.34 |  | 9 | 0.86 | 3.45 |  | 8 | 0.86 | 3.65 | 7 | 0.86 | 3.84 |  | 6 | 0.86 | 4.03 | 5 | 0.86 | 5.19 | 4 | 0.86 | 6.75 | 3 | 0.86 | -
12 | 0.87 | 3.16 |  | 11 | 0.87 | 3.27 |  | 10 | 0.87 | 3.38 |  | 9 | 0.87 | 3.49 |  | 8 | 0.87 | 3.68 | 7 | 0.87 | 3.87 |  | 6 | 0.87 | 4.07 | 5 | 0.87 | 5.23 | 4 | 0.87 | 6.79 | 3 | 0.87 | -
12 | 0.88 | 3.19 |  | 11 | 0.88 | 3.3 |  | 10 | 0.88 | 3.41 |  | 9 | 0.88 | 3.52 |  | 8 | 0.88 | 3.72 | 7 | 0.88 | 3.91 |  | 6 | 0.88 | 4.1 | 5 | 0.88 | 5.27 | 4 | 0.88 | 6.84 | 3 | 0.88 | -
12 | 0.89 | 3.22 |  | 11 | 0.89 | 3.34 |  | 10 | 0.89 | 3.45 |  | 9 | 0.89 | 3.56 |  | 8 | 0.89 | 3.75 | 7 | 0.89 | 3.94 |  | 6 | 0.89 | 4.14 | 5 | 0.89 | 5.31 | 4 | 0.89 | 6.88 | 3 | 0.89 | -
12 | 0.9 | 3.25 |  | 11 | 0.9 | 3.37 |  | 10 | 0.9 | 3.48 |  | 9 | 0.9 | 3.6 |  | 8 | 0.9 | 3.79 | 7 | 0.9 | 3.98 |  | 6 | 0.9 | 4.17 | 5 | 0.9 | 5.35 | 4 | 0.9 | 6.93 | 3 | 0.9 | -
12 | 0.91 | 3.28 |  | 11 | 0.91 | 3.4 |  | 10 | 0.91 | 3.52 |  | 9 | 0.91 | 3.64 |  | 8 | 0.91 | 3.83 | 7 | 0.91 | 4.02 |  | 6 | 0.91 | 4.21 | 5 | 0.91 | 5.4 | 4 | 0.91 | - | 3 | 0.91 | -
12 | 0.92 | 3.31 |  | 11 | 0.92 | 3.43 |  | 10 | 0.92 | 3.56 |  | 9 | 0.92 | 3.68 |  | 8 | 0.92 | 3.87 | 7 | 0.92 | 4.06 |  | 6 | 0.92 | 4.24 | 5 | 0.92 | 5.45 | 4 | 0.92 | - | 3 | 0.92 | -
12 | 0.93 | 3.34 |  | 11 | 0.93 | 3.47 |  | 10 | 0.93 | 3.59 |  | 9 | 0.93 | 3.72 |  | 8 | 0.93 | 3.9 | 7 | 0.93 | 4.09 |  | 6 | 0.93 | 4.28 | 5 | 0.93 | 5.5 | 4 | 0.93 | - | 3 | 0.93 | -
12 | 0.94 | 3.37 |  | 11 | 0.94 | 3.5 |  | 10 | 0.94 | 3.63 |  | 9 | 0.94 | 3.76 |  | 8 | 0.94 | 3.94 | 7 | 0.94 | 4.13 |  | 6 | 0.94 | 4.31 | 5 | 0.94 | 5.55 | 4 | 0.94 | - | 3 | 0.94 | -
12 | 0.95 | 3.4 |  | 11 | 0.95 | 3.53 |  | 10 | 0.95 | 3.67 |  | 9 | 0.95 | 3.8 |  | 8 | 0.95 | 3.98 | 7 | 0.95 | 4.17 |  | 6 | 0.95 | 4.35 | 5 | 0.95 | 5.6 | 4 | 0.95 | - | 3 | 0.95 | -
12 | 0.96 | 3.43 |  | 11 | 0.96 | 3.56 |  | 10 | 0.96 | 3.7 |  | 9 | 0.96 | 3.84 |  | 8 | 0.96 | 4.02 | 7 | 0.96 | 4.2 |  | 6 | 0.96 | 4.38 | 5 | 0.96 | 5.64 | 4 | 0.96 | - | 3 | 0.96 | -
12 | 0.97 | 3.46 |  | 11 | 0.97 | 3.6 |  | 10 | 0.97 | 3.74 |  | 9 | 0.97 | 3.88 |  | 8 | 0.97 | 4.06 | 7 | 0.97 | 4.24 |  | 6 | 0.97 | 4.42 | 5 | 0.97 | 5.68 | 4 | 0.97 | - | 3 | 0.97 | -
12 | 0.98 | 3.49 |  | 11 | 0.98 | 3.63 |  | 10 | 0.98 | 3.77 |  | 9 | 0.98 | 3.91 |  | 8 | 0.98 | 4.09 | 7 | 0.98 | 4.27 |  | 6 | 0.98 | 4.45 | 5 | 0.98 | 5.73 | 4 | 0.98 | - | 3 | 0.98 | -
12 | 0.99 | 3.52 |  | 11 | 0.99 | 3.67 |  | 10 | 0.99 | 3.81 |  | 9 | 0.99 | 3.95 |  | 8 | 0.99 | 4.13 | 7 | 0.99 | 4.31 |  | 6 | 0.99 | 4.49 | 5 | 0.99 | 5.77 | 4 | 0.99 | - | 3 | 0.99 | -
12 | 1 | 3.55 |  | 11 | 1 | 3.7 |  | 10 | 1 | 3.84 |  | 9 | 1 | 3.99 |  | 8 | 1 | 4.17 | 7 | 1 | 4.34 |  | 6 | 1 | 4.52 | 5 | 1 | 5.81 | 4 | 1 | - | 3 | 1 | -
12 | 1.01 | 3.58 |  | 11 | 1.01 | 3.73 |  | 10 | 1.01 | 3.87 |  | 9 | 1.01 | 4.02 |  | 8 | 1.01 | 4.2 | 7 | 1.01 | 4.37 |  | 6 | 1.01 | 4.56 | 5 | 1.01 | 5.85 | 4 | 1.01 | - | 3 | 1.01 | -
12 | 1.02 | 3.61 |  | 11 | 1.02 | 3.76 |  | 10 | 1.02 | 3.9 |  | 9 | 1.02 | 4.04 |  | 8 | 1.02 | 4.23 | 7 | 1.02 | 4.41 |  | 6 | 1.02 | 4.59 | 5 | 1.02 | 5.9 | 4 | 1.02 | - | 3 | 1.02 | -
12 | 1.03 | 3.64 |  | 11 | 1.03 | 3.78 |  | 10 | 1.03 | 3.92 |  | 9 | 1.03 | 4.07 |  | 8 | 1.03 | 4.25 | 7 | 1.03 | 4.44 |  | 6 | 1.03 | 4.63 | 5 | 1.03 | 5.94 | 4 | 1.03 | - | 3 | 1.03 | -
12 | 1.04 | 3.67 |  | 11 | 1.04 | 3.81 |  | 10 | 1.04 | 3.95 |  | 9 | 1.04 | 4.09 |  | 8 | 1.04 | 4.28 | 7 | 1.04 | 4.48 |  | 6 | 1.04 | 4.66 | 5 | 1.04 | 5.99 | 4 | 1.04 | - | 3 | 1.04 | -
12 | 1.05 | 3.7 |  | 11 | 1.05 | 3.84 |  | 10 | 1.05 | 3.98 |  | 9 | 1.05 | 4.12 |  | 8 | 1.05 | 4.31 | 7 | 1.05 | 4.51 |  | 6 | 1.05 | 4.7 | 5 | 1.05 | 6.03 | 4 | 1.05 | - | 3 | 1.05 | -
12 | 1.06 | 3.73 |  | 11 | 1.06 | 3.87 |  | 10 | 1.06 | 4 |  | 9 | 1.06 | 4.14 |  | 8 | 1.06 | 4.33 | 7 | 1.06 | 4.54 |  | 6 | 1.06 | 4.73 | 5 | 1.06 | 6.06 | 4 | 1.06 | - | 3 | 1.06 | -
12 | 1.07 | 3.76 |  | 11 | 1.07 | 3.89 |  | 10 | 1.07 | 4.03 |  | 9 | 1.07 | 4.16 |  | 8 | 1.07 | 4.36 | 7 | 1.07 | 4.56 |  | 6 | 1.07 | 4.76 | 5 | 1.07 | 6.09 | 4 | 1.07 | - | 3 | 1.07 | -
12 | 1.08 | 3.79 |  | 11 | 1.08 | 3.92 |  | 10 | 1.08 | 4.05 |  | 9 | 1.08 | 4.18 |  | 8 | 1.08 | 4.38 | 7 | 1.08 | 4.59 |  | 6 | 1.08 | 4.79 | 5 | 1.08 | 6.13 | 4 | 1.08 | - | 3 | 1.08 | -
12 | 1.09 | 3.82 |  | 11 | 1.09 | 3.94 |  | 10 | 1.09 | 4.08 |  | 9 | 1.09 | 4.2 |  | 8 | 1.09 | 4.41 | 7 | 1.09 | 4.61 |  | 6 | 1.09 | 4.82 | 5 | 1.09 | 6.16 | 4 | 1.09 | - | 3 | 1.09 | -
12 | 1.1 | 3.85 |  | 11 | 1.1 | 3.97 |  | 10 | 1.1 | 4.1 |  | 9 | 1.1 | 4.22 |  | 8 | 1.1 | 4.43 | 7 | 1.1 | 4.64 |  | 6 | 1.1 | 4.85 | 5 | 1.1 | 6.19 | 4 | 1.1 | - | 3 | 1.1 | -
12 | 1.11 | 3.88 |  | 11 | 1.11 | 4 |  | 10 | 1.11 | 4.13 |  | 9 | 1.11 | 4.25 |  | 8 | 1.11 | 4.46 | 7 | 1.11 | 4.67 |  | 6 | 1.11 | 4.88 | 5 | 1.11 | 6.23 | 4 | 1.11 | - | 3 | 1.11 | -
12 | 1.12 | 3.91 |  | 11 | 1.12 | 4.03 |  | 10 | 1.12 | 4.16 |  | 9 | 1.12 | 4.28 |  | 8 | 1.12 | 4.49 | 7 | 1.12 | 4.7 |  | 6 | 1.12 | 4.91 | 5 | 1.12 | 6.27 | 4 | 1.12 | - | 3 | 1.12 | -
12 | 1.13 | 3.94 |  | 11 | 1.13 | 4.07 |  | 10 | 1.13 | 4.19 |  | 9 | 1.13 | 4.32 |  | 8 | 1.13 | 4.53 | 7 | 1.13 | 4.73 |  | 6 | 1.13 | 4.94 | 5 | 1.13 | 6.32 | 4 | 1.13 | - | 3 | 1.13 | -
12 | 1.14 | 3.97 |  | 11 | 1.14 | 4.1 |  | 10 | 1.14 | 4.22 |  | 9 | 1.14 | 4.35 |  | 8 | 1.14 | 4.56 | 7 | 1.14 | 4.76 |  | 6 | 1.14 | 4.97 | 5 | 1.14 | 6.36 | 4 | 1.14 | - | 3 | 1.14 | -
12 | 1.15 | 4 |  | 11 | 1.15 | 4.13 |  | 10 | 1.15 | 4.25 |  | 9 | 1.15 | 4.38 |  | 8 | 1.15 | 4.59 | 7 | 1.15 | 4.79 |  | 6 | 1.15 | 5 | 5 | 1.15 | 6.4 | 4 | 1.15 | - | 3 | 1.15 | -
12 | 1.16 | 4.02 |  | 11 | 1.16 | 4.15 |  | 10 | 1.16 | 4.28 |  | 9 | 1.16 | 4.41 |  | 8 | 1.16 | 4.62 | 7 | 1.16 | 4.82 |  | 6 | 1.16 | 5.03 | 5 | 1.16 | 6.44 | 4 | 1.16 | - | 3 | 1.16 | -
12 | 1.17 | 4.04 |  | 11 | 1.17 | 4.17 |  | 10 | 1.17 | 4.3 |  | 9 | 1.17 | 4.44 |  | 8 | 1.17 | 4.65 | 7 | 1.17 | 4.85 |  | 6 | 1.17 | 5.07 | 5 | 1.17 | 6.49 | 4 | 1.17 | - | 3 | 1.17 | -
12 | 1.18 | 4.06 |  | 11 | 1.18 | 4.2 |  | 10 | 1.18 | 4.33 |  | 9 | 1.18 | 4.46 |  | 8 | 1.18 | 4.68 | 7 | 1.18 | 4.89 |  | 6 | 1.18 | 5.1 | 5 | 1.18 | 6.53 | 4 | 1.18 | - | 3 | 1.18 | -
12 | 1.19 | 4.08 |  | 11 | 1.19 | 4.22 |  | 10 | 1.19 | 4.35 |  | 9 | 1.19 | 4.49 |  | 8 | 1.19 | 4.71 | 7 | 1.19 | 4.92 |  | 6 | 1.19 | 5.14 | 5 | 1.19 | 6.58 | 4 | 1.19 | - | 3 | 1.19 | -
12 | 1.2 | 4.1 |  | 11 | 1.2 | 4.24 |  | 10 | 1.2 | 4.38 |  | 9 | 1.2 | 4.52 |  | 8 | 1.2 | 4.74 | 7 | 1.2 | 4.95 |  | 6 | 1.2 | 5.17 | 5 | 1.2 | 6.62 | 4 | 1.2 | - | 3 | 1.2 | -
12 | 1.21 | 4.13 |  | 11 | 1.21 | 4.27 |  | 10 | 1.21 | 4.41 |  | 9 | 1.21 | 4.55 |  | 8 | 1.21 | 4.77 | 7 | 1.21 | 4.98 |  | 6 | 1.21 | 5.2 | 5 | 1.21 | 6.63 | 4 | 1.21 | - | 3 | 1.21 | -
12 | 1.22 | 4.15 |  | 11 | 1.22 | 4.29 |  | 10 | 1.22 | 4.43 |  | 9 | 1.22 | 4.57 |  | 8 | 1.22 | 4.79 | 7 | 1.22 | 5 |  | 6 | 1.22 | 5.22 | 5 | 1.22 | 6.65 | 4 | 1.22 | - | 3 | 1.22 | -
12 | 1.23 | 4.18 |  | 11 | 1.23 | 4.32 |  | 10 | 1.23 | 4.46 |  | 9 | 1.23 | 4.6 |  | 8 | 1.23 | 4.82 | 7 | 1.23 | 5.03 |  | 6 | 1.23 | 5.25 | 5 | 1.23 | 6.66 | 4 | 1.23 | - | 3 | 1.23 | -
12 | 1.24 | 4.2 |  | 11 | 1.24 | 4.34 |  | 10 | 1.24 | 4.48 |  | 9 | 1.24 | 4.62 |  | 8 | 1.24 | 4.84 | 7 | 1.24 | 5.05 |  | 6 | 1.24 | 5.27 | 5 | 1.24 | 6.68 | 4 | 1.24 | - | 3 | 1.24 | -
12 | 1.25 | 4.23 |  | 11 | 1.25 | 4.37 |  | 10 | 1.25 | 4.51 |  | 9 | 1.25 | 4.65 |  | 8 | 1.25 | 4.87 | 7 | 1.25 | 5.08 |  | 6 | 1.25 | 5.3 | 5 | 1.25 | 6.69 | 4 | 1.25 | - | 3 | 1.25 | -
12 | 1.26 | 4.25 |  | 11 | 1.26 | 4.4 |  | 10 | 1.26 | 4.54 |  | 9 | 1.26 | 4.68 |  | 8 | 1.26 | 4.9 | 7 | 1.26 | 5.11 |  | 6 | 1.26 | 5.33 | 5 | 1.26 | 6.73 | 4 | 1.26 | - | 3 | 1.26 | -
12 | 1.27 | 4.28 |  | 11 | 1.27 | 4.42 |  | 10 | 1.27 | 4.57 |  | 9 | 1.27 | 4.71 |  | 8 | 1.27 | 4.93 | 7 | 1.27 | 5.14 |  | 6 | 1.27 | 5.36 | 5 | 1.27 | 6.77 | 4 | 1.27 | - | 3 | 1.27 | -
12 | 1.28 | 4.3 |  | 11 | 1.28 | 4.45 |  | 10 | 1.28 | 4.59 |  | 9 | 1.28 | 4.74 |  | 8 | 1.28 | 4.96 | 7 | 1.28 | 5.17 |  | 6 | 1.28 | 5.39 | 5 | 1.28 | 6.82 | 4 | 1.28 | - | 3 | 1.28 | -
12 | 1.29 | 4.33 |  | 11 | 1.29 | 4.47 |  | 10 | 1.29 | 4.62 |  | 9 | 1.29 | 4.77 |  | 8 | 1.29 | 4.99 | 7 | 1.29 | 5.2 |  | 6 | 1.29 | 5.42 | 5 | 1.29 | 6.86 | 4 | 1.29 | - | 3 | 1.29 | -
12 | 1.3 | 4.35 |  | 11 | 1.3 | 4.5 |  | 10 | 1.3 | 4.65 |  | 9 | 1.3 | 4.8 |  | 8 | 1.3 | 5.02 | 7 | 1.3 | 5.23 |  | 6 | 1.3 | 5.45 | 5 | 1.3 | 6.9 | 4 | 1.3 | - | 3 | 1.3 | -
12 | 1.31 | 4.38 |  | 11 | 1.31 | 4.53 |  | 10 | 1.31 | 4.68 |  | 9 | 1.31 | 4.83 |  | 8 | 1.31 | 5.05 | 7 | 1.31 | 5.26 |  | 6 | 1.31 | 5.48 | 5 | 1.31 | - | 4 | 1.31 | - | 3 | 1.31 | -
12 | 1.32 | 4.4 |  | 11 | 1.32 | 4.56 |  | 10 | 1.32 | 4.71 |  | 9 | 1.32 | 4.86 |  | 8 | 1.32 | 5.08 | 7 | 1.32 | 5.3 |  | 6 | 1.32 | 5.52 | 5 | 1.32 | - | 4 | 1.32 | - | 3 | 1.32 | -
12 | 1.33 | 4.43 |  | 11 | 1.33 | 4.58 |  | 10 | 1.33 | 4.73 |  | 9 | 1.33 | 4.89 |  | 8 | 1.33 | 5.11 | 7 | 1.33 | 5.33 |  | 6 | 1.33 | 5.55 | 5 | 1.33 | - | 4 | 1.33 | - | 3 | 1.33 | -
12 | 1.34 | 4.45 |  | 11 | 1.34 | 4.61 |  | 10 | 1.34 | 4.76 |  | 9 | 1.34 | 4.92 |  | 8 | 1.34 | 5.14 | 7 | 1.34 | 5.37 |  | 6 | 1.34 | 5.59 | 5 | 1.34 | - | 4 | 1.34 | - | 3 | 1.34 | -
12 | 1.35 | 4.48 |  | 11 | 1.35 | 4.64 |  | 10 | 1.35 | 4.79 |  | 9 | 1.35 | 4.95 |  | 8 | 1.35 | 5.17 | 7 | 1.35 | 5.4 |  | 6 | 1.35 | 5.62 | 5 | 1.35 | - | 4 | 1.35 | - | 3 | 1.35 | -
12 | 1.36 | 4.5 |  | 11 | 1.36 | 4.67 |  | 10 | 1.36 | 4.82 |  | 9 | 1.36 | 4.98 |  | 8 | 1.36 | 5.2 | 7 | 1.36 | 5.43 |  | 6 | 1.36 | 5.65 | 5 | 1.36 | - | 4 | 1.36 | - | 3 | 1.36 | -
12 | 1.37 | 4.53 |  | 11 | 1.37 | 4.69 |  | 10 | 1.37 | 4.85 |  | 9 | 1.37 | 5.01 |  | 8 | 1.37 | 5.23 | 7 | 1.37 | 5.46 |  | 6 | 1.37 | 5.68 | 5 | 1.37 | - | 4 | 1.37 | - | 3 | 1.37 | -
12 | 1.38 | 4.55 |  | 11 | 1.38 | 4.72 |  | 10 | 1.38 | 4.87 |  | 9 | 1.38 | 5.04 |  | 8 | 1.38 | 5.27 | 7 | 1.38 | 5.49 |  | 6 | 1.38 | 5.72 | 5 | 1.38 | - | 4 | 1.38 | - | 3 | 1.38 | -
12 | 1.39 | 4.58 |  | 11 | 1.39 | 4.74 |  | 10 | 1.39 | 4.9 |  | 9 | 1.39 | 5.07 |  | 8 | 1.39 | 5.3 | 7 | 1.39 | 5.52 |  | 6 | 1.39 | 5.75 | 5 | 1.39 | - | 4 | 1.39 | - | 3 | 1.39 | -
12 | 1.4 | 4.6 |  | 11 | 1.4 | 4.77 |  | 10 | 1.4 | 4.93 |  | 9 | 1.4 | 5.1 |  | 8 | 1.4 | 5.33 | 7 | 1.4 | 5.55 |  | 6 | 1.4 | 5.78 | 5 | 1.4 | - | 4 | 1.4 | - | 3 | 1.4 | -
12 | 1.41 | 4.62 |  | 11 | 1.41 | 4.79 |  | 10 | 1.41 | 4.96 |  | 9 | 1.41 | 5.13 |  | 8 | 1.41 | 5.36 | 7 | 1.41 | 5.58 |  | 6 | 1.41 | 5.81 | 5 | 1.41 | - | 4 | 1.41 | - | 3 | 1.41 | -
12 | 1.42 | 4.64 |  | 11 | 1.42 | 4.82 |  | 10 | 1.42 | 4.99 |  | 9 | 1.42 | 5.16 |  | 8 | 1.42 | 5.39 | 7 | 1.42 | 5.62 |  | 6 | 1.42 | 5.85 | 5 | 1.42 | - | 4 | 1.42 | - | 3 | 1.42 | -
12 | 1.43 | 4.67 |  | 11 | 1.43 | 4.84 |  | 10 | 1.43 | 5.01 |  | 9 | 1.43 | 5.19 |  | 8 | 1.43 | 5.42 | 7 | 1.43 | 5.65 |  | 6 | 1.43 | 5.88 | 5 | 1.43 | - | 4 | 1.43 | - | 3 | 1.43 | -
12 | 1.44 | 4.69 |  | 11 | 1.44 | 4.87 |  | 10 | 1.44 | 5.04 |  | 9 | 1.44 | 5.22 |  | 8 | 1.44 | 5.45 | 7 | 1.44 | 5.69 |  | 6 | 1.44 | 5.92 | 5 | 1.44 | - | 4 | 1.44 | - | 3 | 1.44 | -
12 | 1.45 | 4.71 |  | 11 | 1.45 | 4.89 |  | 10 | 1.45 | 5.07 |  | 9 | 1.45 | 5.25 |  | 8 | 1.45 | 5.48 | 7 | 1.45 | 5.72 |  | 6 | 1.45 | 5.95 | 5 | 1.45 | - | 4 | 1.45 | - | 3 | 1.45 | -
12 | 1.46 | 4.73 |  | 11 | 1.46 | 4.91 |  | 10 | 1.46 | 5.1 |  | 9 | 1.46 | 5.28 |  | 8 | 1.46 | 5.51 | 7 | 1.46 | 5.75 |  | 6 | 1.46 | 5.98 | 5 | 1.46 | - | 4 | 1.46 | - | 3 | 1.46 | -
12 | 1.47 | 4.75 |  | 11 | 1.47 | 4.94 |  | 10 | 1.47 | 5.13 |  | 9 | 1.47 | 5.31 |  | 8 | 1.47 | 5.54 | 7 | 1.47 | 5.78 |  | 6 | 1.47 | 6.01 | 5 | 1.47 | - | 4 | 1.47 | - | 3 | 1.47 | -
12 | 1.48 | 4.78 |  | 11 | 1.48 | 4.96 |  | 10 | 1.48 | 5.15 |  | 9 | 1.48 | 5.34 |  | 8 | 1.48 | 5.57 | 7 | 1.48 | 5.81 |  | 6 | 1.48 | 6.04 | 5 | 1.48 | - | 4 | 1.48 | - | 3 | 1.48 | -
12 | 1.49 | 4.8 |  | 11 | 1.49 | 4.99 |  | 10 | 1.49 | 5.18 |  | 9 | 1.49 | 5.37 |  | 8 | 1.49 | 5.6 | 7 | 1.49 | 5.84 |  | 6 | 1.49 | 6.07 | 5 | 1.49 | - | 4 | 1.49 | - | 3 | 1.49 | -
12 | 1.5 | 4.82 |  | 11 | 1.5 | 5.01 |  | 10 | 1.5 | 5.21 |  | 9 | 1.5 | 5.4 |  | 8 | 1.5 | 5.63 | 7 | 1.5 | 5.87 |  | 6 | 1.5 | 6.1 | 5 | 1.5 | - | 4 | 1.5 | - | 3 | 1.5 | -
12 | 1.51 | 4.84 |  | 11 | 1.51 | 5.03 |  | 10 | 1.51 | 5.23 |  | 9 | 1.51 | 5.42 |  | 8 | 1.51 | 5.66 | 7 | 1.51 | 5.9 |  | 6 | 1.51 | 6.13 | 5 | 1.51 | - | 4 | 1.51 | - | 3 | 1.51 | -
12 | 1.52 | 4.86 |  | 11 | 1.52 | 5.05 |  | 10 | 1.52 | 5.25 |  | 9 | 1.52 | 5.45 |  | 8 | 1.52 | 5.68 | 7 | 1.52 | 5.93 |  | 6 | 1.52 | 6.16 | 5 | 1.52 | - | 4 | 1.52 | - | 3 | 1.52 | -
12 | 1.53 | 4.88 |  | 11 | 1.53 | 5.08 |  | 10 | 1.53 | 5.28 |  | 9 | 1.53 | 5.47 |  | 8 | 1.53 | 5.71 | 7 | 1.53 | 5.95 |  | 6 | 1.53 | 6.19 | 5 | 1.53 | - | 4 | 1.53 | - | 3 | 1.53 | -
12 | 1.54 | 4.9 |  | 11 | 1.54 | 5.1 |  | 10 | 1.54 | 5.3 |  | 9 | 1.54 | 5.5 |  | 8 | 1.54 | 5.73 | 7 | 1.54 | 5.98 |  | 6 | 1.54 | 6.22 | 5 | 1.54 | - | 4 | 1.54 | - | 3 | 1.54 | -
12 | 1.55 | 4.92 |  | 11 | 1.55 | 5.12 |  | 10 | 1.55 | 5.32 |  | 9 | 1.55 | 5.52 |  | 8 | 1.55 | 5.76 | 7 | 1.55 | 6.01 |  | 6 | 1.55 | 6.25 | 5 | 1.55 | - | 4 | 1.55 | - | 3 | 1.55 | -
12 | 1.56 | 4.95 |  | 11 | 1.56 | 5.15 |  | 10 | 1.56 | 5.35 |  | 9 | 1.56 | 5.56 |  | 8 | 1.56 | 5.79 | 7 | 1.56 | 6.04 |  | 6 | 1.56 | 6.28 | 5 | 1.56 | - | 4 | 1.56 | - | 3 | 1.56 | -
12 | 1.57 | 4.97 |  | 11 | 1.57 | 5.18 |  | 10 | 1.57 | 5.38 |  | 9 | 1.57 | 5.59 |  | 8 | 1.57 | 5.83 | 7 | 1.57 | 6.07 |  | 6 | 1.57 | 6.31 | 5 | 1.57 | - | 4 | 1.57 | - | 3 | 1.57 | -
12 | 1.58 | 5 |  | 11 | 1.58 | 5.21 |  | 10 | 1.58 | 5.42 |  | 9 | 1.58 | 5.63 |  | 8 | 1.58 | 5.86 | 7 | 1.58 | 6.11 |  | 6 | 1.58 | 6.34 | 5 | 1.58 | - | 4 | 1.58 | - | 3 | 1.58 | -
12 | 1.59 | 5.02 |  | 11 | 1.59 | 5.24 |  | 10 | 1.59 | 5.45 |  | 9 | 1.59 | 5.66 |  | 8 | 1.59 | 5.9 | 7 | 1.59 | 6.14 |  | 6 | 1.59 | 6.37 | 5 | 1.59 | - | 4 | 1.59 | - | 3 | 1.59 | -
12 | 1.6 | 5.05 |  | 11 | 1.6 | 5.27 |  | 10 | 1.6 | 5.48 |  | 9 | 1.6 | 5.7 |  | 8 | 1.6 | 5.93 | 7 | 1.6 | 6.17 |  | 6 | 1.6 | 6.4 | 5 | 1.6 | - | 4 | 1.6 | - | 3 | 1.6 | -
Girder 1 |  |  |  |  | Girder 2 |  |  |  |  | Girder 3 |  |  |  |  | Girder 4 |  |  |  | Girder 5
Live Load |  | Dead Load |  |  | Live Load |  | Dead Load |  |  | Live Load |  | Dead Load |  |  | Live Load |  | Dead Load |  | Live Load |  | Dead Load
Shape Factor | % | Shape Factor | % |  | Shape Factor | % | Shape Factor | % |  | Shape Factor | % | Shape Factor | % |  | Shape Factor | % | Shape Factor | % | Shape Factor | % | Shape Factor | %
3 | 3.99 | 3 | 4.36 |  | 3 | #REF! | 3 | #REF! |  | 3 | #REF! | 3 | #REF! |  | 3 | #REF! | 3 | #REF! | 3 | #REF! | 3 | #REF!
4 | 2.75 | 4 | 3.03 |  | 4 | #REF! | 4 | #REF! |  | 4 | #REF! | 4 | #REF! |  | 4 | #REF! | 4 | #REF! | 4 | #REF! | 4 | #REF!
5 | 2.01 | 5 | 2.21 |  | 5 | #REF! | 5 | #REF! |  | 5 | #REF! | 5 | #REF! |  | 5 | #REF! | 5 | #REF! | 5 | #REF! | 5 | #REF!
6 | 1.53 | 6 | 1.69 |  | 6 | #REF! | 6 | #REF! |  | 6 | #REF! | 6 | #REF! |  | 6 | #REF! | 6 | #REF! | 6 | #REF! | 6 | #REF!
7 | 1.45 | 7 | 1.6 |  | 7 | #REF! | 7 | #REF! |  | 7 | #REF! | 7 | #REF! |  | 7 | #REF! | 7 | #REF! | 7 | #REF! | 7 | #REF!
8 | 1.36 | 8 | 1.5 |  | 8 | #REF! | 8 | #REF! |  | 8 | #REF! | 8 | #REF! |  | 8 | #REF! | 8 | #REF! | 8 | #REF! | 8 | #REF!
9 | 1.28 | 9 | 1.41 |  | 9 | #REF! | 9 | #REF! |  | 9 | #REF! | 9 | #REF! |  | 9 | #REF! | 9 | #REF! | 9 | #REF! | 9 | #REF!
10 | 1.26 | 10 | 1.39 |  | 10 | #REF! | 10 | #REF! |  | 10 | #REF! | 10 | #REF! |  | 10 | #REF! | 10 | #REF! | 10 | #REF! | 10 | #REF!
11 | 1.24 | 11 | 1.36 |  | 11 | #REF! | 11 | #REF! |  | 11 | #REF! | 11 | #REF! |  | 11 | #REF! | 11 | #REF! | 11 | #REF! | 11 | #REF!
12 | 1.22 | 12 | 1.33 |  | 12 | #REF! | 12 | #REF! |  | 12 | #REF! | 12 | #REF! |  | 12 | #REF! | 12 | #REF! | 12 | #REF! | 12 | #REF!
Girder 6 |  |  |  |  | Girder 7 |  |  |  |  | Girder 8 |  |  |  |  | Girder 9 |  |  |  | Girder 10
Live Load |  | Dead Load |  |  | Live Load |  | Dead Load |  |  | Live Load |  | Dead Load |  |  | Live Load |  | Dead Load |  | Live Load |  | Dead Load
Shape Factor | % | Shape Factor | % |  | Shape Factor | % | Shape Factor | % |  | Shape Factor | % | Shape Factor | % |  | Shape Factor | % | Shape Factor | % | Shape Factor | % | Shape Factor | %
3 | #REF! | 3 | #REF! |  | 3 | #REF! | 3 | #REF! |  | 3 | #REF! | 3 | #REF! |  | 3 | #REF! | 3 | #REF! | 3 | #REF! | 3 | #REF!
4 | #REF! | 4 | #REF! |  | 4 | #REF! | 4 | #REF! |  | 4 | #REF! | 4 | #REF! |  | 4 | #REF! | 4 | #REF! | 4 | #REF! | 4 | #REF!
5 | #REF! | 5 | #REF! |  | 5 | #REF! | 5 | #REF! |  | 5 | #REF! | 5 | #REF! |  | 5 | #REF! | 5 | #REF! | 5 | #REF! | 5 | #REF!
6 | #REF! | 6 | #REF! |  | 6 | #REF! | 6 | #REF! |  | 6 | #REF! | 6 | #REF! |  | 6 | #REF! | 6 | #REF! | 6 | #REF! | 6 | #REF!
7 | #REF! | 7 | #REF! |  | 7 | #REF! | 7 | #REF! |  | 7 | #REF! | 7 | #REF! |  | 7 | #REF! | 7 | #REF! | 7 | #REF! | 7 | #REF!
8 | #REF! | 8 | #REF! |  | 8 | #REF! | 8 | #REF! |  | 8 | #REF! | 8 | #REF! |  | 8 | #REF! | 8 | #REF! | 8 | #REF! | 8 | #REF!
9 | #REF! | 9 | #REF! |  | 9 | #REF! | 9 | #REF! |  | 9 | #REF! | 9 | #REF! |  | 9 | #REF! | 9 | #REF! | 9 | #REF! | 9 | #REF!
10 | #REF! | 10 | #REF! |  | 10 | #REF! | 10 | #REF! |  | 10 | #REF! | 10 | #REF! |  | 10 | #REF! | 10 | #REF! | 10 | #REF! | 10 | #REF!
11 | #REF! | 11 | #REF! |  | 11 | #REF! | 11 | #REF! |  | 11 | #REF! | 11 | #REF! |  | 11 | #REF! | 11 | #REF! | 11 | #REF! | 11 | #REF!
12 | #REF! | 12 | #REF! |  | 12 | #REF! | 12 | #REF! |  | 12 | #REF! | 12 | #REF! |  | 12 | #REF! | 12 | #REF! | 12 | #REF! | 12 | #REF!