## Inputs
DIAPHRAGM ANALYSIS
OHIO DEPARTMENT OF TRANSPORTATION DISTRICT 6
County: | UNI |  | Route: |  | 33 |  |  | Section: |  | 7.84 | Bridge No: |  | 8001073
Design Engineer: |  | JPH | [5 empty] | Date: |  | 2024-04-16
Checked By: |  | JB | [5 empty] | Date: |  | 2024-04-16 |  | Created: |  | 2024-04-16
DESCRIPTION: | [11 empty] | Revised:
Diaphragm anaysis for UNI-33 over SR245 utilizing W18x158 beams
LOADING
Applied Additional Moment |  |  |  | Mu,app = |  |  | k-in |  | (Any applied moment to girder besides beam loading)
Beam/Girder Moment from analysis |  |  |  | Mf = |  | 12284.4 | k-in |  | (Taken from analysis STR I)
MATERIALS
Steel modulus of elasticity |  |  |  | E = |  | 29000 | ksi
Beam/Girder yield strength |  |  |  | Fy = |  | 50 | ksi
Channel yield strength |  |  |  | Fyc = |  | 50 | ksi
Channel tension strength |  |  |  | Fuc = |  | 65 | ksi
Stiffener yield strength |  |  |  | Fys = |  | 50 | ksi
Stiffener tension strength |  |  |  | Fus = |  | 65 | ksi
Superstructure
Span Length |  |  |  | L = |  | 662 | in
Beam/Girder Spacing |  |  |  | S = |  | 94 | in
No. of Girders |  |  |  | ng = |  | 6
Cross Frame Spacing |  |  |  | Scf = |  | 127 | in
Skew |  |  |  | θ = |  | 29 | deg
Un-braced Length |  |  |  | Lb = |  | 127 | in
Dist. Between flange centroids |  |  |  | ho = |  | 94 | in
Rolled Beam Section | [5 empty] | W18X158
Moment of inertia about X |  |  |  | Ix= |  | 3060 | in4
Moment of inertia about Y |  |  |  | Iy= |  | 347 | in4
Web Thickness |  |  |  | tw = |  | 0.81 | in
Web depth |  |  |  | dw = |  | 15.125 | in
Channel
Channel Section | [5 empty] | C10X25
Area |  |  |  | A = |  | 7.35 | in2
Web Thickness |  |  |  | tw = |  | 0.526 | in
Moment of Inertia X-axis |  |  |  | Ix= |  | 91.1 | in4
Plastic Section Modulus |  |  |  | Zx= |  | 23.1 | in3
Elastic Section Modulus |  |  |  | Sx= |  | 18.2 | in3
Weak-axis moment of inertia |  |  |  | Iy= |  | 3.34 | in4
Weak-axis radius of gyration |  |  |  | ry= |  | 0.675 | in
St. Venant torsional constant |  |  |  | J = |  | 0.687 | in4
Warping torsional constant |  |  |  | Cw = |  | 68.3 | in6
Radius of gyration for bracing lengths |  |  |  | rts = |  | 0.911 | in
Distance between flange centroids |  |  |  | ho = |  | 9.56 | in
Depth |  |  |  | d = |  | 10 | in
Top/Bottom to end of Fillet |  |  |  | kdet = |  | 1 | in
Workable web |  |  | T = d-2kdet = |  |  | 8 | in
Flange thickness |  |  |  | tf = |  | 0.436 | in
Min. dist. From web to end of channel | [5 empty] | 1 | in
Connection Plate
Thickness | [5 empty] | 0.5 | in
Width | [5 empty] | 8.5 | in
Vertical stiffener clip (along web) | [5 empty] | 1 | in
Horizontal stiffener clip (along web) | [5 empty] | 1 | in
Weld Thickness | [5 empty] | 0.3125 | in |  | (Note: spreadsheet does not check welds)
Classification of weld stress | [5 empty] | 70 | ksi

## Torsional Bracing Requirements
DIAPHRAGM ANALYSIS
OHIO DEPARTMENT OF TRANSPORTATION DISTRICT 6
County: | UNI |  | Route: | 33 |  | Section: |  | 7.84 |  |  | Bridge No: |  | 8001073
Design Engineer: |  | JPH |  |  |  | Date: |  | 2024-04-16
Checked By: |  | JB |  |  |  | Date: |  | 2024-04-16 |  |  |  | Created: |  | 2024-04-16
DESCRIPTION: | [11 empty] | Revised:
Diaphragm anaysis for UNI-33 over SR245 utilizing W18x158 beams
TORSIONAL BRACING REQUIREMENTS
Span Length |  |  |  |  | L = |  | 662 |  | in
Beam Moment |  |  |  |  | Mf = |  | 12284.4 |  | kip-in
Modulus of Elasticity |  |  |  |  | E = |  | 29000 |  | ksi
Effective Moment of Inertia |  |  |  |  | Ieff = |  | 347 |  | in4 | (Iy Beam)
Moment Gradient |  |  |  |  | Cb = |  | 1
Skew |  |  |  |  | θ = |  | 29 |  | deg
No. of Diaphragms |  |  |  |  | n = |  | 6
Beam/Girder Unbraced Length |  |  |  |  | Lb = |  | 127 |  | in
Beam/Girder distance between centroid of flanges |  |  |  |  | ho = |  | 94 |  | in
Strength reduction |  |  |  |  | ϕ = |  | 0.75
Req. Bracing Torsional Stiffness | [6 empty] | 6919.5065 |  | kip-in/rad
Required flexural strength | [6 empty] | 12.7777 |  | k-in
280.8684
Total moment resisted by diaphragm |  |  |  |  | Mu = |  | 280.8684 |  | k-in
Reference Steel Bridge Design Handbook Chapter 13 Bracing System Theory and Design for I-Girders and Tub Girders
𝛽_𝑡=(2.4𝐿𝑀_𝑓^2)/(𝜙𝑛𝐸𝐼_𝑒𝑓𝑓 𝐶_𝑏𝑏^2 ) 1/cos^2⁡𝜃 =
𝑀_𝑏𝑟=(0.005𝐿_𝑏 𝐿𝑀_𝑓^2)/(𝑛𝐸𝐼_𝑒𝑓𝑓 𝐶_𝑏𝑏^2 ℎ_𝑜 ) 1/𝑐𝑜𝑠⁡𝜃 =
0.02
0.02𝑀_𝑓 1/cos⁡𝜃 =

## Bolts_1
DIAPHRAGM ANALYSIS
OHIO DEPARTMENT OF TRANSPORTATION DISTRICT 6
County: | UNI |  | Route: | 33 |  |  |  | Section: |  | 7.84 |  |  |  | Bridge No: |  | 8001073
Design Engineer: |  | JPH | [5 empty] | Date: |  | 2024-04-16
Checked By: |  | JB | [5 empty] | Date: |  | 2024-04-16 |  |  |  |  | Created: |  | 2024-04-16
DESCRIPTION: | [14 empty] | Revised:
Diaphragm anaysis for UNI-33 over SR245 utilizing W18x158 beams
Bolts
Type | [8 empty] | A325
Bolt Diameter | [6 empty] | db = |  | 1 |  | in |  | (Taken from analysis STR I) |  |  |  |  | Bolt Dia. | Standard | Oversized | Nut
Beams Galvanized | [8 empty] | Yes | [8 empty] | 0.625 | 0.6875 | 0.8125 | 1.0625
Hole Description (Channel) | [8 empty] | Oversized |  |  |  | (Oversized for Diaphragm GSD-1-19) |  |  |  |  | 0.75 | 0.8125 | 0.9375 | 1.25
Hole Diameter (channel) | [6 empty] | dh,ch = |  | 1.4375 |  | in |  | (Note: Added clearance if galvanized) |  |  |  |  | 0.875 | 0.9375 | 1.0625 | 1.4375
Hole Description (stiffener) | [8 empty] | Oversized | [8 empty] | 1 | 1.125 | 1.25 | 1.625
Hole Diameter (stiffener) | [6 empty] | dh,st = |  | 1.4375 |  | in |  | (Standard for Conn. Plate GSD-1-19) |  |  |  |  | 1.125 | 1.25 | 1.4375 | 1.8125
Bolt Area | [5 empty] | Ab = ϖd2/4 = |  |  | 0.7854 |  | in2 | [6 empty] | Diaphragm
Tensile Strength | [6 empty] | Fub = |  | 120 |  | ksi |  | (AASHTO Art. 6.4.3.1) |  |  |  |  | Hole Diameter | 1.25 | in
Hole reduction factor | [6 empty] | Rp = |  | 0.9 |  |  |  | (AASHTO Art. 6.8.2.1) |  |  |  |  | Galv. Clearance? | 0.1875 | in
Maximum nut dimension | [6 empty] | maxnut = |  | 1.625 |  | in
Prov. Min. end distance to bolt center | [6 empty] | ehmin = |  | 1.875 |  | in | (AISC Tbl J3.4&J3.5 for both Channel & Stiffener) | [5 empty] | stiffener
Minimum spacing (standard) | [6 empty] | 3db = |  | 3 |  | in |  | (AASHTO Art. 6.13.2.6.1) |  |  |  |  | Hole Diameter | 1.25 | in
Minimum clear (oversize) | [5 empty] | clear = 2db = |  |  | 2 |  | in | [6 empty] | Galv. Clearance? | 0.1875 | in
Minimum spacing (oversize) |  |  |  |  | 2db + Max(dh,st,dh,ch) = |  |  |  | 3.4375 |  | in
Minimum distance of bolt hole to web | [5 empty] | ebolt,web = |  |  | 3.25 |  | in |  | (GSD-1-19)
Prov. Clear length or edge dist. | [6 empty] | Lc = |  | 2.0625 |  | in
Bolt Group Analysis
# bolt rows |  |  |  |  | nrows = |  |  |  | 2 |  | ea
# bot columns |  |  |  |  | ncols = |  |  |  | 2 |  | ea | [6 empty] | Edge Distance | AISC Table J3.4 & J3.5
Bolt row spacing |  |  |  |  | srow = |  |  |  | 4 |  | in | [6 empty] | Bolt Size | At Sheared edge | Oversized increment
Bolt column spacing |  |  |  |  | scol = |  |  |  | 3.5 |  | in | [6 empty] | 0.5 | 0.875 | 0.0625
Total number of bolts |  |  |  |  | Nbolts = |  |  |  | 4 |  | ea | [6 empty] | 0.625 | 1.125 | 0.0625
Width of bolt group |  |  |  |  | W = |  |  |  | 3.5 |  | in | [6 empty] | 0.75 | 1.25 | 0.0625
Height of bolt group |  |  |  |  | H = |  |  |  | 4 |  | in | [6 empty] | 0.875 | 1.5 | 0.0625
Bolt group moment of inertia about x-x |  |  |  |  | Ixx = |  |  |  | 16 |  | in2 | [6 empty] | 1 | 1.75 | 0.125
Bolt group moment of inertia about y-y |  |  |  |  | Iyy = |  |  |  | 12.25 |  | in2 | [6 empty] | 1.125 | 2 | 0.125
Bolt group polar moment of inertia |  |  |  |  | Ip = Ixx + Iyy = |  |  |  | 28.25 |  | in2
Moment of inertia x-x with group rotates around |  |  |  |  | Ixy = |  |  |  | 0 |  | in2 |  | (Assuming Bolts are symmetric)
Determinant of moment of inertia matrix |  |  |  |  | IxxIyy - Ixy2 = |  |  |  | 196 |  | in2 | [6 empty] | Ixx | This calculates spacing from the C.G. of bolt group pattern
Parallel force |  |  |  |  | Px = |  |  |  | 0 |  | k | [7 empty] | TRUE
Tranverse force |  |  |  |  | Py = |  |  |  | 0 |  | k | [7 empty] | 1st row | 2nd Row | 3rd Row | 4th Row | 5th Row
Out-of-plane force |  |  |  |  | Pz = |  |  |  | 0 |  | k | [6 empty] | 2 | 2 | 6 | 10 | 14 | 18
Eccentriciteis |  |  |  |  | x = |  |  |  | 0 |  | in | [7 empty] | 8 | 0 | 0 | 0 | 0
[5 empty] | y = |  |  |  | 0 |  | in
[5 empty] | z = |  |  |  | 0 |  | in | [6 empty] | 2: Iyy
Moment about x-x |  |  |  |  | Mx = -Pyz + Pzy = |  |  |  | 0 |  | k-in | [6 empty] | 2: TRUE
Moment about y-y |  |  |  |  | My = Pxz - Pzx = |  |  |  | 0 |  | k-in | [7 empty] | 1st row | 2nd Row | 3rd Row | 4th Row | 5th Row
Moment about z-z |  |  |  |  | Mz = -Pxy + Pyx + Mu = |  |  |  | 280.8684 |  | k-in | [6 empty] | 2 | 1.75 | 5.25 | 8.75 | 12.25 | 15.75
(includes total moment resisted by diaphragm) | [18 empty] | 6.125 | 0 | 0 | 0 | 0
Bolt | X (in) | Y (in) | rpx (k) | rpy (k) |  | rmx (k) |  | rmy (k) |  | tp (k) |  | tm (k) |  | ru (k) | tu (k)
Top-Left | -1.75 | 2 | 0 | 0 |  | -19.8845 |  | -17.3989 |  | 0 |  | 0 |  | 26.4219 | 0
Top-Right | 1.75 | 2 | 0 | 0 |  | -19.8845 |  | 17.3989 |  | 0 |  | 0 |  | 26.4219 | 0
Bot-Left | -1.75 | -2 | 0 | 0 |  | 19.8845 |  | -17.3989 |  | 0 |  | 0 |  | 26.4219 | 0
Bot-Right | 1.75 | -2 | 0 | 0 |  | 19.8845 |  | 17.3989 |  | 0 |  | 0 |  | 26.4219 | 0
Maximum calc shear force |  |  |  |  | Vu,1 = max(ru) = |  |  |  | 26.4219 |  | k
Maximum shear force from construction analysis |  |  |  |  | Vu,2 = |  |  |  | 0 |  | k | (User defined from TAEG, etc...)
Max shear force |  |  |  |  | Vu = max(Vu,1, Vu,2) = |  |  |  | 26.4219 |  | k
Max tension force |  |  |  |  | Tu = max(tu) = |  |  |  | 0 |  | k
Shear Resistance of Bolts
Threads excluded from shear plane | [8 empty] | Excluded
Bolt Area | [6 empty] | Ab = |  | 0.78539 |  | in2
Bolt tensile strength | [6 empty] | Fub = |  | 120 |  | ksi
Number of shear planes | [6 empty] | Ns = |  | 1
Bolt resistance | [6 empty] | Rn = |  | 52.7782 |  | k |  | (AASHTO Eqn. 6.13.2.7-1&2)
Resistance factor bolts in shear | [6 empty] | ϕs = |  | 0.8
Factored resistance | [5 empty] | 42.2226 |  | k | ≥ |  | 26.4219 |  | k | OK | PR = | 1.598

## Bolts_2
DIAPHRAGM ANALYSIS
OHIO DEPARTMENT OF TRANSPORTATION DISTRICT 6
County: |  | UNI |  |  | Route: | 33 |  |  |  | Section: |  | 7.84 |  |  |  | Bridge No: |  | 8001073
Design Engineer: |  |  | JPH | [6 empty] | Date: |  | 2024-04-16
Checked By: |  |  | JB | [6 empty] | Date: |  | 2024-04-16 |  |  |  |  | Created: |  | 2024-04-16
DESCRIPTION: | [16 empty] | Revised:
Diaphragm anaysis for UNI-33 over SR245 utilizing W18x158 beams
Combined Shear and Tension
Shear Ratio | [6 empty] | Pu/Rn = Vu/Rn = |  |  |  | 0.50062
[9 empty] | Tn = |  | 55.8697 |  |  | (AASHTO 6.13.2.11)
[9 empty] | ϕt = |  | 0.8
Comb. Shear and Tension Check | [5 empty] | ϕt Tn= |  | 44.6958 |  | k | ≥ |  | 0 |  | k | OK | PR = | N/A
Prying action is not considered due to no direct tension on the bolts
Bearing Resistance
Bolt Diameter | [8 empty] | db = |  | 1 |  | in
Bearing on Channel
Web thickness | [8 empty] | tw = |  | 0.526 |  | in
Ultimate tensile strength of channel | [8 empty] | Fuc = |  | 65 |  | ksi
Clear edge distance | [8 empty] | Lc = |  | 2.0625 |  | in
Nominal bearing resistance | [8 empty] | Rnc = |  | 82.056 |  | k |  | (AASHTO Eqn. 6.13.2.9-1&2)
Bearing on Stiffener
Stiffener thickness | [8 empty] | ts = |  | 0.5 |  | in
Ultimate tensile strength of stiffener | [8 empty] | Fus = |  | 65 |  | ksi
Clear edge distance | [8 empty] | Lc = |  | 2.0625 |  | in
Nominal bearing resistnace | [8 empty] | Rnc = |  | 78 |  | k |  | (AASHTO Eqn. 6.13.2.9-1&2)
Resistance factor, bearing material | [8 empty] | ϕbb = |  | 0.8 |  |  |  | (AASHTO Art. 6.5.4.2)
Bearing resistance | [5 empty] | ϕbb Rnc = |  | 62.4 |  | k | ≥ |  | 26.4219 |  | k | OK | PR = | 2.3617
Connection Detailing
Spacing
Bolt Diameter | [8 empty] | db = |  | 1 |  | in
Controlling Hole Diameter | [8 empty] | dh = |  | 1.4375 |  | in
Standard or Oversized? | [10 empty] | Oversized
Minimum bolt spacing | [8 empty] | smin = |  | 3.4375 |  | in | [6 empty] | 0.625 | 0.875
[20 empty] | 0.75 | 1
Spacing |  |  |  |  | s = min(srow,scol) = |  |  | 3.5 |  | in | ≥ |  | 3.4375 |  | in | OK | PR = | 1.0182 |  | 0.875 | 1.125
[20 empty] | 1 | 1.25
Edge Distance and End Distance | [19 empty] | 1.125 | 1.5
Edge and end distance | [8 empty] | ehmin = |  | 1.875
Clear end distance | [6 empty] | eclear = ehmin - dh/2 = |  |  |  | 1.1562
Oversized hole minimum end distance | [10 empty] | 1
[6 empty] | eclear = |  | 1.1562 |  | in | ≥ |  | 1 |  | in | OK | PR = | 1.1562
Stiffener Width
Web-end of channel | [8 empty] | sclear = |  | 1 |  | in |  | (GSD-1-19)
Bolt end distance (channel & stiffener) | [8 empty] | ehmin = |  | 1.875 |  | in
Bolt columns | [8 empty] | ncol = |  | 2 |  | ea
Bolt column spacing | [8 empty] | scol = |  | 3.5 |  | in
Minimum stiffener width | [8 empty] | bs-min = |  | 8.25 |  | in
Stiffener width | [5 empty] | bs = |  | 8.5 |  | in | ≥ |  | 8.25 |  | in | OK | PR = | 1.0303
Channel Web Depth
Check that bolt head rests on flat part of web
Bolt diameter | [8 empty] | db = |  | 1 |  | in | [6 empty] | Dia. | C3
Center of bolt-edge of fillet | [8 empty] | C3 = |  | 1 |  | in |  | (AISC Table 7-16) |  |  |  |  | 0.625 | 0.6875
Bolt rows | [8 empty] | nrow = |  | 2 |  | ea | [6 empty] | 0.75 | 0.75
Bolt row spacing | [8 empty] | srow = |  | 4 |  | in | [6 empty] | 0.875 | 0.875
Minimum workable web depth | [5 empty] | Tmin = (nrow - 1)*srow + 2C3 = |  |  |  |  | 6 |  | in | [6 empty] | 1 | 1
[20 empty] | 1.125 | 1.125
Workable web depth | [5 empty] | T = |  | 8 |  | in | ≥ |  | 6 |  | in | OK | PR = | 1.3333
Socket Clearance
Min. center of bolt to face | [7 empty] | C1 + 0.25 = |  |  | 1.6875 |  | in |  | (AISC Table 7-16) |  |  |  |  | Dia. | C1
| (Note 0.25" nominal amount added for sloped channel flange) | [18 empty] | 0.625 | 1
Beam depth | [8 empty] | d = |  | 10 |  | in | [6 empty] | 0.75 | 1.25
Flange thickness | [8 empty] | tf = |  | 0.436 |  | in | [6 empty] | 0.875 | 1.375
Maximum bolt pattern height |  |  |  |  | hbolt,max = d-2tf - 2(C1+0.25) = | [5 empty] | 5.753 |  | in | [6 empty] | 1 | 1.4375
[20 empty] | 1.125 | 1.5625
Bolt pattern height |  |  |  | hbolt = (nrow - 1)srow = |  |  |  | 4 |  | in | < |  | 5.753 |  | in | OK | PR = | 1.4383

## Channel Bending
DIAPHRAGM ANALYSIS
OHIO DEPARTMENT OF TRANSPORTATION DISTRICT 6
County: | UNI |  | Route: |  | 33 |  |  |  | Section: |  | 7.84 |  |  | Bridge No: |  | 8001073
Design Engineer: |  | JPH | [6 empty] | Date: |  | 2024-04-16
Checked By: |  | JB | [6 empty] | Date: |  | 2024-04-16 |  |  |  | Created: |  | 2024-04-16
DESCRIPTION: | [14 empty] | Revised:
Diaphragm anaysis for UNI-33 over SR245 utilizing W18x158 beams
Channel Bending
Assumptions:
1. Channels not bent around their weak axis
2. Rolled shapes used. Slenederness limits of AASHTO Eqn. 6.12.2.2.5-10 to 6.12.2.2.5-13 not applicable
Modulus of elasticity | [7 empty] | E = |  | 29000 |  | ksi
Yield Strength | [7 empty] | Fyc = |  | 50 |  | ksi
Moment of Inertia | [7 empty] | Ix= |  | 91.1 |  | in4
Plastic sectio modulus | [7 empty] | Zx= |  | 23.1 |  | in3
Elastic section modulus | [7 empty] | Sx= |  | 18.2 |  | in3
Weak-axis moment of inertia | [7 empty] | Iy= |  | 3.34 |  | in4
Weak-axis radius of gyration | [7 empty] | ry= |  | 0.675 |  | in
St. Venant torsional constant | [7 empty] | J = |  | 0.687 |  | in4
Warping torsional constant | [7 empty] | Cw = |  | 68.3 |  | in6
Radius of gyration for bracing lengths | [7 empty] | rts = |  | 0.911 |  | in
Distance between flange centroids | [7 empty] | ho = |  | 9.56 |  | in
[6 empty] | c = (ho/2)√(Iy/Cw) = |  |  |  | 1.057 |  |  | (AASHTO Eqn. 6.12.2.2.5-5)
Limiting unbraced length to achieve the nominal onset of yielding under uniform bending in consideration of compression residual stress effects
[9 empty] | Lr = | 142.6724 |  | in | (AASHTO Eqn. 6.12.2.2.5-8)
Limiting unbraced length to achieve the nominal flexural resisttance Mp under uniform bending
[9 empty] | Lp = | 28.6108 |  | in | (AASHTO Eqn. 6.12.2.2.5-7)
Unbraced Length | [8 empty] | S = | 94 |  | in | (Use beam spa. to be conservative)
Plastic Moment | [6 empty] | Mp = FyZx = |  |  | 1155 |  | kip-in
Moment gradient factor | [7 empty] | Cb = |  | 2.3 |  |  | (Yura, Design example 3)
Elastic lateral tors. buckling stress | [7 empty] | Fcr = |  | 130.6647 |  | ksi
If Lb ≤ Lp
[7 empty] | Mn = |  |  | N/A |  | k-in | (AASHTO Eqn. 6.12.2.2.5-1)
If Lp < Lb≤ Lr
[7 empty] | Mn = |  |  | 1155 |  | k-in | (AASHTO Eqn. 6.12.2.2.5-2)
If Lr < Lb
[7 empty] | Mn = |  |  | N/A |  | k-in | (AASHTO Eqn. 6.12.2.2.5-3)
[8 empty] | ϕb = |  | 1
Bending moment resistance |  |  |  | Mr = ϕbMn |  |  | 1155 |  | k-in | ≥ |  | 280.8684 | in | OK | PR = | 4.1122

## Stiffeness Check
DIAPHRAGM ANALYSIS
OHIO DEPARTMENT OF TRANSPORTATION DISTRICT 6
County: | UNI |  | Route: |  | 33 |  |  |  | Section: |  | 7.84 |  |  | Bridge No: |  | 8001073
Design Engineer: |  | JPH | [6 empty] | Date: |  | 2024-04-16
Checked By: |  | JB | [6 empty] | Date: |  | 2024-04-16 |  |  |  | Created: |  | 2024-04-16
DESCRIPTION: | [14 empty] | Revised:
Diaphragm anaysis for UNI-33 over SR245 utilizing W18x158 beams
Stiffness Check
Steel modulus of elasticity |  |  |  |  | E = |  | 29000 |  | ksi
Beam spacing |  |  |  |  | S = |  | 94 |  | in
Span Length |  |  |  |  | L = |  | 662 |  | in
Number of girders |  |  |  |  | ng = |  | 6 |  | ea
Channel moment of inertia |  |  |  |  | Ib = Ix = |  | 91.1 |  | in4
Beam dist. between flange centroids |  |  |  |  | ho = |  | 9.56 |  | in
Beam web thickness |  |  |  |  | tw = |  | 0.81 |  | in
Beam moment of inertia |  |  |  |  | Ix = |  | 3060 |  | in
Stiffener thickness |  |  |  |  | ts = |  | 0.5 |  | in
Stiffener width |  |  |  |  | bs = |  | 8.5 |  | in
Web depth |  |  |  |  | D = dw = |  | 15.125 |  | in
Skew of diaphragm |  |  |  |  | θd = |  | 0 |  | deg
Diaphragm stiffness |  |  |  | ϐb = 6EIb/S = |  |  | 168631.9149 |  | kip-in/rad |  | (Note: skew effect included)
Web distortional stiffness |  |  | ϐsec = 3.3(E/D)(1.5Dtw3/12+tsbs3/12) = | [6 empty] | 168263.0448 |  | kip-in/rad
Beam in-plane stiffness |  |  | ϐg = (24(ng-1)2/ng)(S2EIx/L3) = | [6 empty] | 270272.0671 |  | kip-in/rad
Combined stiffness |  | 1/ϐt = 1/ϐb + 1/ϐsec + 1/ϐg = |  |  |  | 64213.1812 |  | kip-in/rad |  | ≥ |  | 6919.5065 | in | OK | PR = | 9.28
Reference Steel Bridge Design Handbook Chapter 13 Bracing System Theory and Design for I-Girders and Tub Girders

## Steel Section Database
Type | AISC_Manual_Label | T_F | W | A | d | ddet | Ht | h | OD | bf | bfdet | B | b | ID | tw | twdet | twdet/2 | tf | tfdet | t | tnom | tdes | kdes | kdet | k1 | x | y | eo | xp | yp | bf/2tf | b/t | b/tdes | h/tw | h/tdes | D/t | Ix | Zx | Sx | rx | Iy | Zy | Sy | ry | Iz | rz | Sz | J | Cw | C | Wno | Sw1 | Sw2 | Sw3 | Qf | Qw | ro | H | tan(α) | Iw | zA | zB | zC | wA | wB | wC | SwA | SwB | SwC | SzA | SzB | SzC | rts | ho | PA | PA2 | PB | PC | PD | T | WGi | WGo | EDI_Std_Nomenclature | AISC_Manual_Label | W | A | d | ddet | Ht | h | OD | bf | bfdet | B | b | ID | tw | twdet | twdet/2 | tf | tfdet | t | tnom | tdes | kdes | kdet | k1 | x | y | eo | xp | yp | bf/2tf | b/t | b/tdes | h/tw | h/tdes | D/t | Ix | Zx | Sx | rx | Iy | Zy | Sy | ry | Iz | rz | Sz | J | Cw | C | Wno | Sw1 | Sw2 | Sw3 | Qf | Qw | ro | H | tan(α) | Iw | zA | zB | zC | wA | wB | wC | SwA | SwB | SwC | SzA | SzB | SzC | rts | ho | PA | PA2 | PB | PC | PD | T | WGi | WGo
W | W44X335 | F | 335 | 98.5 | 44 | 44 | – | – | – | 15.9 | 16 | – | – | – | 1.03 | 1 | 0.5 | 1.77 | 1.75 | – | – | – | 2.56 | 3 | 1.75 | – | – | – | – | – | 4.5 | – | – | 38 | – | – | 31100 | 1620 | 1410 | 17.8 | 1200 | 236 | 150 | 3.49 | – | – | – | 74.7 | 535000 | – | 168 | 1180 | – | – | 278 | 805 | – | – | – | – | – | – | – | – | – | – | – | – | – | – | – | – | 4.24 | 42.2 | 132 | – | 148 | 104 | 120 | 38 | 5.5 | – | W1100X499 | W1100X499 | 499 | 63500 | 1120 | 1120 | – | – | – | 404 | 406 | – | – | – | 26.2 | 25.4 | 12.7 | 45 | 44.4 | – | – | – | 65 | 76.2 | 44.5 | – | – | – | – | – | 4.5 | – | – | 38 | – | – | 12900 | 26500 | 23100 | 452 | 499 | 3870 | 2460 | 88.6 | – | – | – | 31100 | 144000 | – | 108000 | 491 | – | – | 4560 | 13200 | – | – | – | – | – | – | – | – | – | – | – | – | – | – | – | – | 108 | 1070 | 3350 | – | 3760 | 2640 | 3050 | 965 | 140 | –
W | W44X290 | F | 290 | 85.4 | 43.6 | 43.625 | – | – | – | 15.8 | 15.875 | – | – | – | 0.865 | 0.875 | 0.4375 | 1.58 | 1.5625 | – | – | – | 2.36 | 2.8125 | 1.625 | – | – | – | – | – | 5.02 | – | – | 45 | – | – | 27000 | 1410 | 1240 | 17.8 | 1040 | 205 | 132 | 3.49 | – | – | – | 50.9 | 461000 | – | 166 | 1040 | – | – | 248 | 701 | – | – | – | – | – | – | – | – | – | – | – | – | – | – | – | – | 4.2 | 42 | 131 | – | 147 | 103 | 119 | 38 | 5.5 | – | W1100X433 | W1100X433 | 433 | 55100 | 1110 | 1110 | – | – | – | 401 | 403 | – | – | – | 22 | 22.2 | 11.1 | 40.1 | 39.7 | – | – | – | 59.9 | 71.4 | 41.3 | – | – | – | – | – | 5.02 | – | – | 45 | – | – | 11200 | 23100 | 20300 | 452 | 433 | 3360 | 2160 | 88.6 | – | – | – | 21200 | 124000 | – | 107000 | 433 | – | – | 4060 | 11500 | – | – | – | – | – | – | – | – | – | – | – | – | – | – | – | – | 107 | 1070 | 3330 | – | 3730 | 2620 | 3020 | 965 | 140 | –
W | W44X262 | F | 262 | 77.2 | 43.3 | 43.25 | – | – | – | 15.8 | 15.75 | – | – | – | 0.785 | 0.8125 | 0.4375 | 1.42 | 1.4375 | – | – | – | 2.2 | 2.625 | 1.625 | – | – | – | – | – | 5.57 | – | – | 49.6 | – | – | 24100 | 1270 | 1110 | 17.7 | 923 | 182 | 117 | 3.47 | – | – | – | 37.3 | 405000 | – | 165 | 928 | – | – | 223 | 630 | – | – | – | – | – | – | – | – | – | – | – | – | – | – | – | – | 4.17 | 41.9 | 131 | – | 147 | 102 | 118 | 38 | 5.5 | – | W1100X390 | W1100X390 | 390 | 49800 | 1100 | 1100 | – | – | – | 401 | 400 | – | – | – | 19.9 | 20.6 | 11.1 | 36.1 | 36.5 | – | – | – | 55.9 | 66.7 | 41.3 | – | – | – | – | – | 5.57 | – | – | 49.6 | – | – | 10000 | 20800 | 18200 | 450 | 384 | 2980 | 1920 | 88.1 | – | – | – | 15500 | 109000 | – | 106000 | 386 | – | – | 3650 | 10300 | – | – | – | – | – | – | – | – | – | – | – | – | – | – | – | – | 106 | 1060 | 3330 | – | 3730 | 2590 | 3000 | 965 | 140 | –
W | W44X230 | F | 230 | 67.8 | 42.9 | 42.875 | – | – | – | 15.8 | 15.75 | – | – | – | 0.71 | 0.6875 | 0.375 | 1.22 | 1.25 | – | – | – | 2.01 | 2.4375 | 1.5625 | – | – | – | – | – | 6.45 | – | – | 54.8 | – | – | 20800 | 1100 | 971 | 17.5 | 796 | 157 | 101 | 3.43 | – | – | – | 24.9 | 346000 | – | 165 | 793 | – | – | 192 | 547 | – | – | – | – | – | – | – | – | – | – | – | – | – | – | – | – | 4.13 | 41.7 | 130 | – | 146 | 102 | 118 | 38 | 5.5 | – | W1100X343 | W1100X343 | 343 | 43700 | 1090 | 1090 | – | – | – | 401 | 400 | – | – | – | 18 | 17.5 | 9.52 | 31 | 31.8 | – | – | – | 51.1 | 61.9 | 39.7 | – | – | – | – | – | 6.45 | – | – | 54.8 | – | – | 8660 | 18000 | 15900 | 445 | 331 | 2570 | 1660 | 87.1 | – | – | – | 10400 | 92900 | – | 106000 | 330 | – | – | 3150 | 8960 | – | – | – | – | – | – | – | – | – | – | – | – | – | – | – | – | 105 | 1060 | 3300 | – | 3710 | 2590 | 3000 | 965 | 140 | –
W | W40X655 | T | 655 | 193 | 43.6 | 43.625 | – | – | – | 16.9 | 16.875 | – | – | – | 1.97 | 2 | 1 | 3.54 | 3.5625 | – | – | – | 4.72 | 4.8125 | 2.1875 | – | – | – | – | – | 2.39 | – | – | 17.3 | – | – | 56500 | 3080 | 2590 | 17.1 | 2870 | 542 | 340 | 3.86 | – | – | – | 589 | 1150000 | – | 169 | 2530 | – | – | 529 | 1530 | – | – | – | – | – | – | – | – | – | – | – | – | – | – | – | – | 4.71 | 40.1 | 132 | – | 149 | 104 | 121 | 34 | 7.5 | – | W1000X976 | W1000X976 | 975 | 125000 | 1110 | 1110 | – | – | – | 429 | 429 | – | – | – | 50 | 50.8 | 25.4 | 89.9 | 90.5 | – | – | – | 120 | 122 | 55.6 | – | – | – | – | – | 2.39 | – | – | 17.3 | – | – | 23500 | 50500 | 42500 | 434 | 1190 | 8880 | 5570 | 98 | – | – | – | 245000 | 309000 | – | 109000 | 1050 | – | – | 8670 | 25100 | – | – | – | – | – | – | – | – | – | – | – | – | – | – | – | – | 120 | 1020 | 3350 | – | 3780 | 2640 | 3070 | 864 | 191 | –
W | W40X593 | T | 593 | 174 | 43 | 43 | – | – | – | 16.7 | 16.75 | – | – | – | 1.79 | 1.8125 | 0.9375 | 3.23 | 3.25 | – | – | – | 4.41 | 4.5 | 2.125 | – | – | – | – | – | 2.58 | – | – | 19.1 | – | – | 50400 | 2760 | 2340 | 17 | 2520 | 481 | 302 | 3.8 | – | – | – | 445 | 997000 | – | 166 | 2240 | – | – | 479 | 1370 | – | – | – | – | – | – | – | – | – | – | – | – | – | – | – | – | 4.63 | 39.8 | 130 | – | 147 | 103 | 120 | 34 | 7.5 | – | W1000X883 | W1000X883 | 883 | 112000 | 1090 | 1090 | – | – | – | 424 | 425 | – | – | – | 45.5 | 46 | 23.8 | 82 | 82.6 | – | – | – | 112 | 114 | 54 | – | – | – | – | – | 2.58 | – | – | 19.1 | – | – | 21000 | 45200 | 38300 | 432 | 1050 | 7880 | 4950 | 96.5 | – | – | – | 185000 | 268000 | – | 107000 | 932 | – | – | 7850 | 22500 | – | – | – | – | – | – | – | – | – | – | – | – | – | – | – | – | 118 | 1010 | 3300 | – | 3730 | 2620 | 3050 | 864 | 191 | –
W | W40X503 | T | 503 | 148 | 42.1 | 42 | – | – | – | 16.4 | 16.375 | – | – | – | 1.54 | 1.5625 | 0.8125 | 2.76 | 2.75 | – | – | – | 3.94 | 4 | 2 | – | – | – | – | – | 2.98 | – | – | 22.3 | – | – | 41600 | 2320 | 1980 | 16.8 | 2040 | 394 | 249 | 3.72 | – | – | – | 277 | 789000 | – | 161 | 1830 | – | – | 403 | 1150 | – | – | – | – | – | – | – | – | – | – | – | – | – | – | – | – | 4.5 | 39.3 | 129 | – | 145 | 101 | 117 | 34 | 7.5 | – | W1000X748 | W1000X748 | 748 | 95500 | 1070 | 1070 | – | – | – | 417 | 416 | – | – | – | 39.1 | 39.7 | 20.6 | 70.1 | 69.8 | – | – | – | 100 | 102 | 50.8 | – | – | – | – | – | 2.98 | – | – | 22.3 | – | – | 17300 | 38000 | 32400 | 427 | 849 | 6460 | 4080 | 94.5 | – | – | – | 115000 | 212000 | – | 104000 | 762 | – | – | 6600 | 18800 | – | – | – | – | – | – | – | – | – | – | – | – | – | – | – | – | 114 | 998 | 3280 | – | 3680 | 2570 | 2970 | 864 | 191 | –
W | W40X431 | T | 431 | 127 | 41.3 | 41.25 | – | – | – | 16.2 | 16.25 | – | – | – | 1.34 | 1.3125 | 0.6875 | 2.36 | 2.375 | – | – | – | 3.54 | 3.625 | 1.875 | – | – | – | – | – | 3.44 | – | – | 25.5 | – | – | 34800 | 1960 | 1690 | 16.6 | 1690 | 328 | 208 | 3.65 | – | – | – | 177 | 638000 | – | 158 | 1510 | – | – | 341 | 969 | – | – | – | – | – | – | – | – | – | – | – | – | – | – | – | – | 4.41 | 38.9 | 127 | – | 143 | 98.8 | 115 | 34 | 7.5 | – | W1000X642 | W1000X642 | 642 | 81900 | 1050 | 1050 | – | – | – | 411 | 413 | – | – | – | 34 | 33.3 | 17.5 | 59.9 | 60.3 | – | – | – | 89.9 | 92.1 | 47.6 | – | – | – | – | – | 3.44 | – | – | 25.5 | – | – | 14500 | 32100 | 27700 | 422 | 703 | 5370 | 3410 | 92.7 | – | – | – | 73700 | 171000 | – | 102000 | 629 | – | – | 5590 | 15900 | – | – | – | – | – | – | – | – | – | – | – | – | – | – | – | – | 112 | 988 | 3230 | – | 3630 | 2510 | 2920 | 864 | 191 | –
W | W40X397 | T | 397 | 117 | 41 | 41 | – | – | – | 16.1 | 16.125 | – | – | – | 1.22 | 1.25 | 0.625 | 2.2 | 2.1875 | – | – | – | 3.38 | 3.5 | 1.8125 | – | – | – | – | – | 3.66 | – | – | 28 | – | – | 32000 | 1800 | 1560 | 16.6 | 1540 | 300 | 191 | 3.64 | – | – | – | 142 | 579000 | – | 156 | 1380 | – | – | 318 | 891 | – | – | – | – | – | – | – | – | – | – | – | – | – | – | – | – | 4.38 | 38.8 | 126 | – | 142 | 98.1 | 114 | 34 | 7.5 | – | W1000X591 | W1000X591 | 591 | 75500 | 1040 | 1040 | – | – | – | 409 | 410 | – | – | – | 31 | 31.8 | 15.9 | 55.9 | 55.6 | – | – | – | 85.9 | 88.9 | 46 | – | – | – | – | – | 3.66 | – | – | 28 | – | – | 13300 | 29500 | 25600 | 422 | 641 | 4920 | 3130 | 92.5 | – | – | – | 59100 | 155000 | – | 101000 | 574 | – | – | 5210 | 14600 | – | – | – | – | – | – | – | – | – | – | – | – | – | – | – | – | 111 | 986 | 3200 | – | 3610 | 2490 | 2900 | 864 | 191 | –
W | W40X372 | T | 372 | 110 | 40.6 | 40.625 | – | – | – | 16.1 | 16.125 | – | – | – | 1.16 | 1.1875 | 0.625 | 2.05 | 2.0625 | – | – | – | 3.23 | 3.3125 | 1.8125 | – | – | – | – | – | 3.93 | – | – | 29.5 | – | – | 29600 | 1680 | 1460 | 16.5 | 1420 | 277 | 177 | 3.6 | – | – | – | 116 | 528000 | – | 155 | 1280 | – | – | 295 | 829 | – | – | – | – | – | – | – | – | – | – | – | – | – | – | – | – | 4.33 | 38.6 | 125 | – | 141 | 97.3 | 113 | 34 | 7.5 | – | W1000X554 | W1000X554 | 554 | 71000 | 1030 | 1030 | – | – | – | 409 | 410 | – | – | – | 29.5 | 30.2 | 15.9 | 52.1 | 52.4 | – | – | – | 82 | 84.1 | 46 | – | – | – | – | – | 3.93 | – | – | 29.5 | – | – | 12300 | 27500 | 23900 | 419 | 591 | 4540 | 2900 | 91.4 | – | – | – | 48300 | 142000 | – | 100000 | 533 | – | – | 4830 | 13600 | – | – | – | – | – | – | – | – | – | – | – | – | – | – | – | – | 110 | 980 | 3180 | – | 3580 | 2470 | 2870 | 864 | 191 | –
W | W40X362 | T | 362 | 106 | 40.6 | 40.5 | – | – | – | 16 | 16 | – | – | – | 1.12 | 1.125 | 0.5625 | 2.01 | 2 | – | – | – | 3.19 | 3.25 | 1.75 | – | – | – | – | – | 3.99 | – | – | 30.5 | – | – | 28900 | 1640 | 1420 | 16.5 | 1380 | 270 | 173 | 3.6 | – | – | – | 109 | 513000 | – | 154 | 1240 | – | – | 289 | 808 | – | – | – | – | – | – | – | – | – | – | – | – | – | – | – | – | 4.33 | 38.6 | 125 | – | 141 | 97.2 | 113 | 34 | 7.5 | – | W1000X539 | W1000X539 | 539 | 68400 | 1030 | 1030 | – | – | – | 406 | 406 | – | – | – | 28.4 | 28.6 | 14.3 | 51.1 | 50.8 | – | – | – | 81 | 82.6 | 44.5 | – | – | – | – | – | 3.99 | – | – | 30.5 | – | – | 12000 | 26900 | 23300 | 419 | 574 | 4420 | 2830 | 91.4 | – | – | – | 45400 | 138000 | – | 99400 | 516 | – | – | 4740 | 13200 | – | – | – | – | – | – | – | – | – | – | – | – | – | – | – | – | 110 | 980 | 3180 | – | 3580 | 2470 | 2870 | 864 | 191 | –
W | W40X324 | F | 324 | 95.3 | 40.2 | 40.125 | – | – | – | 15.9 | 15.875 | – | – | – | 1 | 1 | 0.5 | 1.81 | 1.8125 | – | – | – | 2.99 | 3.0625 | 1.6875 | – | – | – | – | – | 4.4 | – | – | 34.2 | – | – | 25600 | 1460 | 1280 | 16.4 | 1220 | 239 | 153 | 3.58 | – | – | – | 79.4 | 448000 | – | 153 | 1100 | – | – | 259 | 720 | – | – | – | – | – | – | – | – | – | – | – | – | – | – | – | – | 4.27 | 38.4 | 124 | – | 140 | 96.3 | 112 | 34 | 7.5 | – | W1000X483 | W1000X483 | 483 | 61500 | 1020 | 1020 | – | – | – | 404 | 403 | – | – | – | 25.4 | 25.4 | 12.7 | 46 | 46 | – | – | – | 75.9 | 77.8 | 42.9 | – | – | – | – | – | 4.4 | – | – | 34.2 | – | – | 10700 | 23900 | 21000 | 417 | 508 | 3920 | 2510 | 90.9 | – | – | – | 33000 | 120000 | – | 98700 | 458 | – | – | 4240 | 11800 | – | – | – | – | – | – | – | – | – | – | – | – | – | – | – | – | 108 | 975 | 3150 | – | 3560 | 2450 | 2840 | 864 | 191 | –
W | W40X297 | F | 297 | 87.3 | 39.8 | 39.875 | – | – | – | 15.8 | 15.875 | – | – | – | 0.93 | 0.9375 | 0.5 | 1.65 | 1.625 | – | – | – | 2.83 | 2.9375 | 1.6875 | – | – | – | – | – | 4.8 | – | – | 36.8 | – | – | 23200 | 1330 | 1170 | 16.3 | 1090 | 215 | 138 | 3.54 | – | – | – | 61.2 | 399000 | – | 151 | 982 | – | – | 234 | 652 | – | – | – | – | – | – | – | – | – | – | – | – | – | – | – | – | 4.22 | 38.2 | 123 | – | 139 | 95.4 | 111 | 34 | 7.5 | – | W1000X443 | W1000X443 | 443 | 56300 | 1010 | 1010 | – | – | – | 401 | 403 | – | – | – | 23.6 | 23.8 | 12.7 | 41.9 | 41.3 | – | – | – | 71.9 | 74.6 | 42.9 | – | – | – | – | – | 4.8 | – | – | 36.8 | – | – | 9660 | 21800 | 19200 | 414 | 454 | 3520 | 2260 | 89.9 | – | – | – | 25500 | 107000 | – | 97400 | 409 | – | – | 3830 | 10700 | – | – | – | – | – | – | – | – | – | – | – | – | – | – | – | – | 107 | 970 | 3120 | – | 3530 | 2420 | 2820 | 864 | 191 | –
W | W40X277 | F | 277 | 81.5 | 39.7 | 39.75 | – | – | – | 15.8 | 15.875 | – | – | – | 0.83 | 0.8125 | 0.4375 | 1.58 | 1.5625 | – | – | – | 2.76 | 2.875 | 1.625 | – | – | – | – | – | 5.03 | – | – | 41.2 | – | – | 21900 | 1250 | 1100 | 16.4 | 1040 | 204 | 132 | 3.58 | – | – | – | 51.5 | 379000 | – | 151 | 940 | – | – | 225 | 614 | – | – | – | – | – | – | – | – | – | – | – | – | – | – | – | – | 4.25 | 38.1 | 123 | – | 139 | 95.2 | 111 | 34 | 7.5 | – | W1000X412 | W1000X412 | 412 | 52600 | 1010 | 1010 | – | – | – | 401 | 403 | – | – | – | 21.1 | 20.6 | 11.1 | 40.1 | 39.7 | – | – | – | 70.1 | 73 | 41.3 | – | – | – | – | – | 5.03 | – | – | 41.2 | – | – | 9120 | 20500 | 18000 | 417 | 433 | 3340 | 2160 | 90.9 | – | – | – | 21400 | 102000 | – | 97400 | 391 | – | – | 3690 | 10100 | – | – | – | – | – | – | – | – | – | – | – | – | – | – | – | – | 108 | 968 | 3120 | – | 3530 | 2420 | 2820 | 864 | 191 | –
W | W40X249 | F | 249 | 73.5 | 39.4 | 39.375 | – | – | – | 15.8 | 15.75 | – | – | – | 0.75 | 0.75 | 0.375 | 1.42 | 1.4375 | – | – | – | 2.6 | 2.6875 | 1.5625 | – | – | – | – | – | 5.55 | – | – | 45.6 | – | – | 19600 | 1120 | 993 | 16.3 | 926 | 182 | 118 | 3.55 | – | – | – | 38.1 | 334000 | – | 150 | 841 | – | – | 203 | 551 | – | – | – | – | – | – | – | – | – | – | – | – | – | – | – | – | 4.21 | 38 | 122 | – | 138 | 94.6 | 110 | 34 | 7.5 | – | W1000X371 | W1000X371 | 371 | 47400 | 1000 | 1000 | – | – | – | 401 | 400 | – | – | – | 19.1 | 19 | 9.52 | 36.1 | 36.5 | – | – | – | 66 | 68.3 | 39.7 | – | – | – | – | – | 5.55 | – | – | 45.6 | – | – | 8160 | 18400 | 16300 | 414 | 385 | 2980 | 1930 | 90.2 | – | – | – | 15900 | 89700 | – | 96800 | 350 | – | – | 3330 | 9030 | – | – | – | – | – | – | – | – | – | – | – | – | – | – | – | – | 107 | 965 | 3100 | – | 3510 | 2400 | 2790 | 864 | 191 | –
W | W40X215 | F | 215 | 63.5 | 39 | 39 | – | – | – | 15.8 | 15.75 | – | – | – | 0.65 | 0.625 | 0.3125 | 1.22 | 1.25 | – | – | – | 2.4 | 2.5 | 1.5625 | – | – | – | – | – | 6.45 | – | – | 52.6 | – | – | 16700 | 964 | 859 | 16.2 | 803 | 156 | 101 | 3.54 | – | – | – | 24.8 | 284000 | – | 149 | 719 | – | – | 175 | 473 | – | – | – | – | – | – | – | – | – | – | – | – | – | – | – | – | 4.19 | 37.8 | 122 | – | 138 | 93.8 | 110 | 34 | 7.5 | – | W1000X321 | W1000X321 | 321 | 41000 | 991 | 991 | – | – | – | 401 | 400 | – | – | – | 16.5 | 15.9 | 7.94 | 31 | 31.8 | – | – | – | 61 | 63.5 | 39.7 | – | – | – | – | – | 6.45 | – | – | 52.6 | – | – | 6950 | 15800 | 14100 | 411 | 334 | 2560 | 1660 | 89.9 | – | – | – | 10300 | 76300 | – | 96100 | 299 | – | – | 2870 | 7750 | – | – | – | – | – | – | – | – | – | – | – | – | – | – | – | – | 106 | 960 | 3100 | – | 3510 | 2380 | 2790 | 864 | 191 | –
W | W40X199 | F | 199 | 58.8 | 38.7 | 38.625 | – | – | – | 15.8 | 15.75 | – | – | – | 0.65 | 0.625 | 0.3125 | 1.07 | 1.0625 | – | – | – | 2.25 | 2.3125 | 1.5625 | – | – | – | – | – | 7.39 | – | – | 52.6 | – | – | 14900 | 869 | 770 | 16 | 695 | 137 | 88.2 | 3.45 | – | – | – | 18.3 | 246000 | – | 149 | 628 | – | – | 153 | 427 | – | – | – | – | – | – | – | – | – | – | – | – | – | – | – | – | 4.12 | 37.6 | 121 | – | 137 | 93.2 | 109 | 34 | 7.5 | – | W1000X296 | W1000X296 | 296 | 37900 | 983 | 981 | – | – | – | 401 | 400 | – | – | – | 16.5 | 15.9 | 7.94 | 27.2 | 27 | – | – | – | 57.2 | 58.7 | 39.7 | – | – | – | – | – | 7.39 | – | – | 52.6 | – | – | 6200 | 14200 | 12600 | 406 | 289 | 2250 | 1450 | 87.6 | – | – | – | 7620 | 66100 | – | 96100 | 261 | – | – | 2510 | 7000 | – | – | – | – | – | – | – | – | – | – | – | – | – | – | – | – | 105 | 955 | 3070 | – | 3480 | 2370 | 2770 | 864 | 191 | –
W | W40X392 | T | 392 | 116 | 41.6 | 41.625 | – | – | – | 12.4 | 12.375 | – | – | – | 1.42 | 1.4375 | 0.75 | 2.52 | 2.5 | – | – | – | 3.7 | 3.8125 | 1.9375 | – | – | – | – | – | 2.45 | – | – | 24.1 | – | – | 29900 | 1710 | 1440 | 16.1 | 803 | 212 | 130 | 2.64 | – | – | – | 172 | 306000 | – | 121 | 946 | – | – | 270 | 848 | – | – | – | – | – | – | – | – | – | – | – | – | – | – | – | – | 3.3 | 39.1 | 116 | – | 128 | 95.6 | 108 | 34 | 7.5 | – | W1000X584 | W1000X584 | 584 | 74800 | 1060 | 1060 | – | – | – | 315 | 314 | – | – | – | 36.1 | 36.5 | 19 | 64 | 63.5 | – | – | – | 94 | 96.8 | 49.2 | – | – | – | – | – | 2.45 | – | – | 24.1 | – | – | 12400 | 28000 | 23600 | 409 | 334 | 3470 | 2130 | 67.1 | – | – | – | 71600 | 82200 | – | 78100 | 394 | – | – | 4420 | 13900 | – | – | – | – | – | – | – | – | – | – | – | – | – | – | – | – | 83.8 | 993 | 2950 | – | 3250 | 2430 | 2740 | 864 | 191 | –
W | W40X331 | T | 331 | 97.7 | 40.8 | 40.75 | – | – | – | 12.2 | 12.125 | – | – | – | 1.22 | 1.25 | 0.625 | 2.13 | 2.125 | – | – | – | 3.31 | 3.375 | 1.8125 | – | – | – | – | – | 2.86 | – | – | 28 | – | – | 24700 | 1430 | 1210 | 15.9 | 644 | 172 | 106 | 2.57 | – | – | – | 105 | 241000 | – | 118 | 766 | – | – | 226 | 706 | – | – | – | – | – | – | – | – | – | – | – | – | – | – | – | – | 3.21 | 38.7 | 114 | – | 126 | 93.8 | 106 | 34 | 7.5 | – | W1000X494 | W1000X494 | 494 | 63000 | 1040 | 1040 | – | – | – | 310 | 308 | – | – | – | 31 | 31.8 | 15.9 | 54.1 | 54 | – | – | – | 84.1 | 85.7 | 46 | – | – | – | – | – | 2.86 | – | – | 28 | – | – | 10300 | 23400 | 19800 | 404 | 268 | 2820 | 1740 | 65.3 | – | – | – | 43700 | 64700 | – | 76100 | 319 | – | – | 3700 | 11600 | – | – | – | – | – | – | – | – | – | – | – | – | – | – | – | – | 81.5 | 983 | 2900 | – | 3200 | 2380 | 2690 | 864 | 191 | –
W | W40X327 | T | 327 | 95.9 | 40.8 | 40.75 | – | – | – | 12.1 | 12.125 | – | – | – | 1.18 | 1.1875 | 0.625 | 2.13 | 2.125 | – | – | – | 3.31 | 3.375 | 1.8125 | – | – | – | – | – | 2.85 | – | – | 29 | – | – | 24500 | 1410 | 1200 | 16 | 640 | 170 | 105 | 2.58 | – | – | – | 103 | 239000 | – | 117 | 754 | – | – | 225 | 695 | – | – | – | – | – | – | – | – | – | – | – | – | – | – | – | – | 3.21 | 38.7 | 114 | – | 126 | 93.7 | 106 | 34 | 7.5 | – | W1000X486 | W1000X486 | 486 | 61900 | 1040 | 1040 | – | – | – | 307 | 308 | – | – | – | 30 | 30.2 | 15.9 | 54.1 | 54 | – | – | – | 84.1 | 85.7 | 46 | – | – | – | – | – | 2.85 | – | – | 29 | – | – | 10200 | 23100 | 19700 | 406 | 266 | 2790 | 1720 | 65.5 | – | – | – | 42900 | 64200 | – | 75500 | 314 | – | – | 3690 | 11400 | – | – | – | – | – | – | – | – | – | – | – | – | – | – | – | – | 81.5 | 983 | 2900 | – | 3200 | 2380 | 2690 | 864 | 191 | –
W | W40X294 | F | 294 | 86.2 | 40.4 | 40.375 | – | – | – | 12 | 12 | – | – | – | 1.06 | 1.0625 | 0.5625 | 1.93 | 1.9375 | – | – | – | 3.11 | 3.1875 | 1.75 | – | – | – | – | – | 3.11 | – | – | 32.2 | – | – | 21900 | 1270 | 1080 | 15.9 | 562 | 150 | 93.5 | 2.55 | – | – | – | 76.6 | 208000 | – | 115 | 668 | – | – | 203 | 622 | – | – | – | – | – | – | – | – | – | – | – | – | – | – | – | – | 3.16 | 38.5 | 113 | – | 125 | 92.8 | 105 | 34 | 7.5 | – | W1000X438 | W1000X438 | 438 | 55600 | 1030 | 1030 | – | – | – | 305 | 305 | – | – | – | 26.9 | 27 | 14.3 | 49 | 49.2 | – | – | – | 79 | 81 | 44.5 | – | – | – | – | – | 3.11 | – | – | 32.2 | – | – | 9120 | 20800 | 17700 | 404 | 234 | 2460 | 1530 | 64.8 | – | – | – | 31900 | 55900 | – | 74200 | 278 | – | – | 3330 | 10200 | – | – | – | – | – | – | – | – | – | – | – | – | – | – | – | – | 80.3 | 978 | 2870 | – | 3180 | 2360 | 2670 | 864 | 191 | –
W | W40X278 | F | 278 | 82.3 | 40.2 | 40.125 | – | – | – | 12 | 12 | – | – | – | 1.03 | 1 | 0.5 | 1.81 | 1.8125 | – | – | – | 2.99 | 3.0625 | 1.75 | – | – | – | – | – | 3.31 | – | – | 33.3 | – | – | 20500 | 1190 | 1020 | 15.8 | 521 | 140 | 87.1 | 2.52 | – | – | – | 65 | 192000 | – | 115 | 622 | – | – | 190 | 587 | – | – | – | – | – | – | – | – | – | – | – | – | – | – | – | – | 3.13 | 38.4 | 112 | – | 124 | 92.4 | 104 | 34 | 7.5 | – | W1000X415 | W1000X415 | 415 | 53100 | 1020 | 1020 | – | – | – | 305 | 305 | – | – | – | 26.2 | 25.4 | 12.7 | 46 | 46 | – | – | – | 75.9 | 77.8 | 44.5 | – | – | – | – | – | 3.31 | – | – | 33.3 | – | – | 8530 | 19500 | 16700 | 401 | 217 | 2290 | 1430 | 64 | – | – | – | 27100 | 51600 | – | 74200 | 259 | – | – | 3110 | 9620 | – | – | – | – | – | – | – | – | – | – | – | – | – | – | – | – | 79.5 | 975 | 2840 | – | 3150 | 2350 | 2640 | 864 | 191 | –
W | W40X264 | F | 264 | 77.4 | 40 | 40 | – | – | – | 11.9 | 11.875 | – | – | – | 0.96 | 0.9375 | 0.5 | 1.73 | 1.75 | – | – | – | 2.91 | 3 | 1.6875 | – | – | – | – | – | 3.45 | – | – | 35.6 | – | – | 19400 | 1130 | 971 | 15.8 | 493 | 132 | 82.6 | 2.52 | – | – | – | 56.1 | 181000 | – | 114 | 589 | – | – | 182 | 555 | – | – | – | – | – | – | – | – | – | – | – | – | – | – | – | – | 3.12 | 38.3 | 112 | – | 124 | 91.9 | 104 | 34 | 7.5 | – | W1000X393 | W1000X393 | 393 | 49900 | 1020 | 1020 | – | – | – | 302 | 302 | – | – | – | 24.4 | 23.8 | 12.7 | 43.9 | 44.4 | – | – | – | 73.9 | 76.2 | 42.9 | – | – | – | – | – | 3.45 | – | – | 35.6 | – | – | 8070 | 18500 | 15900 | 401 | 205 | 2160 | 1350 | 64 | – | – | – | 23400 | 48600 | – | 73500 | 245 | – | – | 2980 | 9090 | – | – | – | – | – | – | – | – | – | – | – | – | – | – | – | – | 79.2 | 973 | 2840 | – | 3150 | 2330 | 2640 | 864 | 191 | –
W | W40X235 | F | 235 | 69.1 | 39.7 | 39.75 | – | – | – | 11.9 | 11.875 | – | – | – | 0.83 | 0.8125 | 0.4375 | 1.58 | 1.5625 | – | – | – | 2.76 | 2.875 | 1.625 | – | – | – | – | – | 3.77 | – | – | 41.2 | – | – | 17400 | 1010 | 875 | 15.9 | 444 | 118 | 74.6 | 2.54 | – | – | – | 41.3 | 161000 | – | 113 | 530 | – | – | 166 | 495 | – | – | – | – | – | – | – | – | – | – | – | – | – | – | – | – | 3.11 | 38.1 | 111 | – | 123 | 91.3 | 103 | 34 | 7.5 | – | W1000X350 | W1000X350 | 350 | 44600 | 1010 | 1010 | – | – | – | 302 | 302 | – | – | – | 21.1 | 20.6 | 11.1 | 40.1 | 39.7 | – | – | – | 70.1 | 73 | 41.3 | – | – | – | – | – | 3.77 | – | – | 41.2 | – | – | 7240 | 16600 | 14300 | 404 | 185 | 1930 | 1220 | 64.5 | – | – | – | 17200 | 43200 | – | 72900 | 221 | – | – | 2720 | 8110 | – | – | – | – | – | – | – | – | – | – | – | – | – | – | – | – | 79 | 968 | 2820 | – | 3120 | 2320 | 2620 | 864 | 191 | –
W | W40X211 | F | 211 | 62.1 | 39.4 | 39.375 | – | – | – | 11.8 | 11.75 | – | – | – | 0.75 | 0.75 | 0.375 | 1.42 | 1.4375 | – | – | – | 2.6 | 2.6875 | 1.5625 | – | – | – | – | – | 4.17 | – | – | 45.6 | – | – | 15500 | 906 | 786 | 15.8 | 390 | 105 | 66.1 | 2.51 | – | – | – | 30.4 | 141000 | – | 112 | 468 | – | – | 148 | 442 | – | – | – | – | – | – | – | – | – | – | – | – | – | – | – | – | 3.07 | 38 | 110 | – | 122 | 90.6 | 102 | 34 | 7.5 | – | W1000X314 | W1000X314 | 314 | 40100 | 1000 | 1000 | – | – | – | 300 | 298 | – | – | – | 19.1 | 19 | 9.52 | 36.1 | 36.5 | – | – | – | 66 | 68.3 | 39.7 | – | – | – | – | – | 4.17 | – | – | 45.6 | – | – | 6450 | 14800 | 12900 | 401 | 162 | 1720 | 1080 | 63.8 | – | – | – | 12700 | 37900 | – | 72300 | 195 | – | – | 2430 | 7240 | – | – | – | – | – | – | – | – | – | – | – | – | – | – | – | – | 78 | 965 | 2790 | – | 3100 | 2300 | 2590 | 864 | 191 | –
W | W40X183 | F | 183 | 53.3 | 39 | 39 | – | – | – | 11.8 | 11.75 | – | – | – | 0.65 | 0.625 | 0.3125 | 1.2 | 1.1875 | – | – | – | 2.38 | 2.5 | 1.5625 | – | – | – | – | – | 4.92 | – | – | 52.6 | – | – | 13200 | 774 | 675 | 15.7 | 331 | 88.3 | 56 | 2.49 | – | – | – | 19.3 | 118000 | – | 112 | 395 | – | – | 126 | 376 | – | – | – | – | – | – | – | – | – | – | – | – | – | – | – | – | 3.04 | 37.8 | 110 | – | 122 | 89.8 | 102 | 34 | 7.5 | – | W1000X272 | W1000X272 | 272 | 34400 | 991 | 991 | – | – | – | 300 | 298 | – | – | – | 16.5 | 15.9 | 7.94 | 30.5 | 30.2 | – | – | – | 60.5 | 63.5 | 39.7 | – | – | – | – | – | 4.92 | – | – | 52.6 | – | – | 5490 | 12700 | 11100 | 399 | 138 | 1450 | 918 | 63.2 | – | – | – | 8030 | 31700 | – | 72300 | 164 | – | – | 2060 | 6160 | – | – | – | – | – | – | – | – | – | – | – | – | – | – | – | – | 77.2 | 960 | 2790 | – | 3100 | 2280 | 2590 | 864 | 191 | –
W | W40X167 | F | 167 | 49.3 | 38.6 | 38.625 | – | – | – | 11.8 | 11.75 | – | – | – | 0.65 | 0.625 | 0.3125 | 1.03 | 1 | – | – | – | 2.21 | 2.3125 | 1.5625 | – | – | – | – | – | 5.76 | – | – | 52.6 | – | – | 11600 | 693 | 600 | 15.3 | 283 | 76 | 47.9 | 2.4 | – | – | – | 14 | 99700 | – | 111 | 336 | – | – | 107 | 336 | – | – | – | – | – | – | – | – | – | – | – | – | – | – | – | – | 2.98 | 37.6 | 109 | – | 121 | 89 | 101 | 34 | 7.5 | – | W1000X249 | W1000X249 | 249 | 31800 | 980 | 981 | – | – | – | 300 | 298 | – | – | – | 16.5 | 15.9 | 7.94 | 26.2 | 25.4 | – | – | – | 56.1 | 58.7 | 39.7 | – | – | – | – | – | 5.76 | – | – | 52.6 | – | – | 4830 | 11400 | 9830 | 389 | 118 | 1250 | 785 | 61 | – | – | – | 5830 | 26800 | – | 71600 | 140 | – | – | 1750 | 5510 | – | – | – | – | – | – | – | – | – | – | – | – | – | – | – | – | 75.7 | 955 | 2770 | – | 3070 | 2260 | 2570 | 864 | 191 | –
W | W40X149 | F | 149 | 43.8 | 38.2 | 38.25 | – | – | – | 11.8 | 11.75 | – | – | – | 0.63 | 0.625 | 0.3125 | 0.83 | 0.8125 | – | – | – | 2.01 | 2.125 | 1.5 | – | – | – | – | – | 7.11 | – | – | 54.3 | – | – | 9800 | 598 | 513 | 15 | 229 | 62.2 | 38.8 | 2.29 | – | – | – | 9.36 | 80000 | – | 110 | 270 | – | – | 86.7 | 288 | – | – | – | – | – | – | – | – | – | – | – | – | – | – | – | – | 2.89 | 37.4 | 108 | – | 120 | 88.2 | 100 | 34 | 7.5 | – | W1000X222 | W1000X222 | 222 | 28300 | 970 | 972 | – | – | – | 300 | 298 | – | – | – | 16 | 15.9 | 7.94 | 21.1 | 20.6 | – | – | – | 51.1 | 54 | 38.1 | – | – | – | – | – | 7.11 | – | – | 54.3 | – | – | 4080 | 9800 | 8410 | 381 | 95.3 | 1020 | 636 | 58.2 | – | – | – | 3900 | 21500 | – | 71000 | 112 | – | – | 1420 | 4720 | – | – | – | – | – | – | – | – | – | – | – | – | – | – | – | – | 73.4 | 950 | 2740 | – | 3050 | 2240 | 2540 | 864 | 191 | –
W | W36X925 | T | 925 | 272 | 43.1 | 43.125 | – | – | – | 18.6 | 18.625 | – | – | – | 3.02 | 3 | 1.5 | 4.53 | 4.5 | – | – | – | 5.28 | 5.375 | 2.3125 | – | – | – | – | – | 2.05 | – | – | 10.8 | – | – | 73000 | 4130 | 3390 | 16.4 | 4940 | 862 | 531 | 4.26 | – | – | – | 1430 | 1840000 | – | 179 | 3780 | – | – | 681 | 2060 | – | – | – | – | – | – | – | – | – | – | – | – | – | – | – | – | 5.3 | 38.6 | 134 | – | 153 | 105 | 124 | 32.375 | 7.5 | – | W920X1377 | W920X1377 | 1380 | 175000 | 1090 | 1100 | – | – | – | 472 | 473 | – | – | – | 76.7 | 76.2 | 38.1 | 115 | 114 | – | – | – | 134 | 137 | 58.7 | – | – | – | – | – | 2.05 | – | – | 10.8 | – | – | 30400 | 67700 | 55600 | 417 | 2060 | 14100 | 8700 | 108 | – | – | – | 595000 | 494000 | – | 115000 | 1570 | – | – | 11200 | 33800 | – | – | – | – | – | – | – | – | – | – | – | – | – | – | – | – | 135 | 980 | 3400 | – | 3890 | 2670 | 3150 | 822 | 191 | –
W | W36X853 | T | 853 | 251 | 43.1 | 43.125 | – | – | – | 18.2 | 18.25 | – | – | – | 2.52 | 2.5 | 1.25 | 4.53 | 4.5 | – | – | – | 5.28 | 5.375 | 2.0625 | – | – | – | – | – | 2.01 | – | – | 12.9 | – | – | 70000 | 3920 | 3250 | 16.7 | 4600 | 805 | 505 | 4.28 | – | – | – | 1240 | 1710000 | – | 175 | 3620 | – | – | 685 | 1950 | – | – | – | – | – | – | – | – | – | – | – | – | – | – | – | – | 5.22 | 38.6 | 135 | – | 153 | 104 | 122 | 32.375 | 7.5 | – | W920X1269 | W920X1269 | 1270 | 162000 | 1090 | 1100 | – | – | – | 462 | 464 | – | – | – | 64 | 63.5 | 31.8 | 115 | 114 | – | – | – | 134 | 137 | 52.4 | – | – | – | – | – | 2.01 | – | – | 12.9 | – | – | 29100 | 64200 | 53300 | 424 | 1910 | 13200 | 8280 | 109 | – | – | – | 516000 | 459000 | – | 113000 | 1510 | – | – | 11200 | 32000 | – | – | – | – | – | – | – | – | – | – | – | – | – | – | – | – | 133 | 980 | 3430 | – | 3890 | 2640 | 3100 | 822 | 191 | –
W | W36X802 | T | 802 | 236 | 42.6 | 42.625 | – | – | – | 18 | 18 | – | – | – | 2.38 | 2.375 | 1.1875 | 4.29 | 4.3125 | – | – | – | 5.04 | 5.125 | 2 | – | – | – | – | – | 2.1 | – | – | 13.7 | – | – | 64800 | 3660 | 3040 | 16.6 | 4210 | 744 | 468 | 4.22 | – | – | – | 1050 | 1540000 | – | 172 | 3330 | – | – | 642 | 1820 | – | – | – | – | – | – | – | – | – | – | – | – | – | – | – | – | 5.15 | 38.3 | 133 | – | 151 | 103 | 121 | 32.375 | 7.5 | – | W920X1194 | W920X1194 | 1190 | 152000 | 1080 | 1080 | – | – | – | 457 | 457 | – | – | – | 60.5 | 60.3 | 30.2 | 109 | 110 | – | – | – | 128 | 130 | 50.8 | – | – | – | – | – | 2.1 | – | – | 13.7 | – | – | 27000 | 60000 | 49800 | 422 | 1750 | 12200 | 7670 | 107 | – | – | – | 437000 | 414000 | – | 111000 | 1390 | – | – | 10500 | 29800 | – | – | – | – | – | – | – | – | – | – | – | – | – | – | – | – | 131 | 973 | 3380 | – | 3840 | 2620 | 3070 | 822 | 191 | –
W | W36X723 | T | 723 | 213 | 41.8 | 41.75 | – | – | – | 17.8 | 17.75 | – | – | – | 2.17 | 2.1875 | 1.125 | 3.9 | 3.875 | – | – | – | 4.65 | 4.6875 | 1.875 | – | – | – | – | – | 2.28 | – | – | 15 | – | – | 57300 | 3270 | 2740 | 16.4 | 3700 | 658 | 416 | 4.17 | – | – | – | 785 | 1330000 | – | 169 | 2930 | – | – | 578 | 1630 | – | – | – | – | – | – | – | – | – | – | – | – | – | – | – | – | 5.06 | 37.9 | 131 | – | 149 | 101 | 119 | 32.375 | 7.5 | – | W920X1077 | W920X1077 | 1080 | 137000 | 1060 | 1060 | – | – | – | 452 | 451 | – | – | – | 55.1 | 55.6 | 28.6 | 99.1 | 98.4 | – | – | – | 118 | 119 | 47.6 | – | – | – | – | – | 2.28 | – | – | 15 | – | – | 23800 | 53600 | 44900 | 417 | 1540 | 10800 | 6820 | 106 | – | – | – | 327000 | 357000 | – | 109000 | 1220 | – | – | 9470 | 26700 | – | – | – | – | – | – | – | – | – | – | – | – | – | – | – | – | 129 | 963 | 3330 | – | 3780 | 2570 | 3020 | 822 | 191 | –
W | W36X652 | T | 652 | 192 | 41.1 | 41 | – | – | – | 17.6 | 17.625 | – | – | – | 1.97 | 2 | 1 | 3.54 | 3.5625 | – | – | – | 4.49 | 4.8125 | 2.1875 | – | – | – | – | – | 2.48 | – | – | 16.3 | – | – | 50600 | 2910 | 2460 | 16.2 | 3230 | 581 | 367 | 4.1 | – | – | – | 593 | 1130000 | – | 165 | 2560 | – | – | 518 | 1450 | – | – | – | – | – | – | – | – | – | – | – | – | – | – | – | – | 4.96 | 37.6 | 129 | – | 147 | 99.8 | 117 | 31.375 | 7.5 | – | W920X970 | W920X970 | 970 | 124000 | 1040 | 1040 | – | – | – | 447 | 448 | – | – | – | 50 | 50.8 | 25.4 | 89.9 | 90.5 | – | – | – | 114 | 122 | 55.6 | – | – | – | – | – | 2.48 | – | – | 16.3 | – | – | 21100 | 47700 | 40300 | 411 | 1340 | 9520 | 6010 | 104 | – | – | – | 247000 | 303000 | – | 106000 | 1070 | – | – | 8490 | 23800 | – | – | – | – | – | – | – | – | – | – | – | – | – | – | – | – | 126 | 955 | 3280 | – | 3730 | 2530 | 2970 | 797 | 191 | –
W | W36X529 | T | 529 | 156 | 39.8 | 39.75 | – | – | – | 17.2 | 17.25 | – | – | – | 1.61 | 1.625 | 0.8125 | 2.91 | 2.9375 | – | – | – | 3.86 | 4.1875 | 2 | – | – | – | – | – | 2.96 | – | – | 19.9 | – | – | 39600 | 2330 | 1990 | 16 | 2490 | 454 | 289 | 4 | – | – | – | 327 | 846000 | – | 159 | 1990 | – | – | 419 | 1160 | – | – | – | – | – | – | – | – | – | – | – | – | – | – | – | – | 4.8 | 36.9 | 127 | – | 144 | 96.8 | 114 | 31.375 | 7.5 | – | W920X787 | W920X787 | 787 | 101000 | 1010 | 1010 | – | – | – | 437 | 438 | – | – | – | 40.9 | 41.3 | 20.6 | 73.9 | 74.6 | – | – | – | 98 | 106 | 50.8 | – | – | – | – | – | 2.96 | – | – | 19.9 | – | – | 16500 | 38200 | 32600 | 406 | 1040 | 7440 | 4740 | 102 | – | – | – | 136000 | 227000 | – | 103000 | 828 | – | – | 6870 | 19000 | – | – | – | – | – | – | – | – | – | – | – | – | – | – | – | – | 122 | 937 | 3230 | – | 3660 | 2460 | 2900 | 797 | 191 | –
W | W36X487 | T | 487 | 143 | 39.3 | 39.375 | – | – | – | 17.1 | 17.125 | – | – | – | 1.5 | 1.5 | 0.75 | 2.68 | 2.6875 | – | – | – | 3.63 | 4 | 1.875 | – | – | – | – | – | 3.19 | – | – | 21.4 | – | – | 36000 | 2130 | 1830 | 15.8 | 2250 | 412 | 263 | 3.96 | – | – | – | 258 | 754000 | – | 157 | 1800 | – | – | 383 | 1060 | – | – | – | – | – | – | – | – | – | – | – | – | – | – | – | – | 4.74 | 36.6 | 125 | – | 142 | 95.7 | 113 | 31.375 | 7.5 | – | W920X725 | W920X725 | 725 | 92300 | 998 | 1000 | – | – | – | 434 | 435 | – | – | – | 38.1 | 38.1 | 19 | 68.1 | 68.3 | – | – | – | 92.2 | 102 | 47.6 | – | – | – | – | – | 3.19 | – | – | 21.4 | – | – | 15000 | 34900 | 30000 | 401 | 937 | 6750 | 4310 | 101 | – | – | – | 107000 | 202000 | – | 101000 | 749 | – | – | 6280 | 17400 | – | – | – | – | – | – | – | – | – | – | – | – | – | – | – | – | 120 | 930 | 3180 | – | 3610 | 2430 | 2870 | 797 | 191 | –
W | W36X441 | T | 441 | 130 | 38.9 | 38.875 | – | – | – | 17 | 17 | – | – | – | 1.36 | 1.375 | 0.6875 | 2.44 | 2.4375 | – | – | – | 3.39 | 3.75 | 1.875 | – | – | – | – | – | 3.48 | – | – | 23.6 | – | – | 32100 | 1910 | 1650 | 15.7 | 1990 | 368 | 235 | 3.92 | – | – | – | 194 | 661000 | – | 154 | 1600 | – | – | 347 | 950 | – | – | – | – | – | – | – | – | – | – | – | – | – | – | – | – | 4.69 | 36.5 | 124 | – | 141 | 94.8 | 112 | 31.375 | 7.5 | – | W920X656 | W920X656 | 656 | 83900 | 988 | 987 | – | – | – | 432 | 432 | – | – | – | 34.5 | 34.9 | 17.5 | 62 | 61.9 | – | – | – | 86.1 | 95.3 | 47.6 | – | – | – | – | – | 3.48 | – | – | 23.6 | – | – | 13400 | 31300 | 27000 | 399 | 828 | 6030 | 3850 | 99.6 | – | – | – | 80700 | 178000 | – | 99400 | 666 | – | – | 5690 | 15600 | – | – | – | – | – | – | – | – | – | – | – | – | – | – | – | – | 119 | 927 | 3150 | – | 3580 | 2410 | 2840 | 797 | 191 | –
W | W36X395 | T | 395 | 116 | 38.4 | 38.375 | – | – | – | 16.8 | 16.875 | – | – | – | 1.22 | 1.25 | 0.625 | 2.2 | 2.1875 | – | – | – | 3.15 | 3.4375 | 1.8125 | – | – | – | – | – | 3.83 | – | – | 26.3 | – | – | 28500 | 1710 | 1490 | 15.7 | 1750 | 325 | 208 | 3.88 | – | – | – | 142 | 575000 | – | 152 | 1410 | – | – | 311 | 847 | – | – | – | – | – | – | – | – | – | – | – | – | – | – | – | – | 4.61 | 36.2 | 123 | – | 140 | 93.6 | 110 | 31.375 | 7.5 | – | W920X588 | W920X588 | 588 | 74800 | 975 | 975 | – | – | – | 427 | 429 | – | – | – | 31 | 31.8 | 15.9 | 55.9 | 55.6 | – | – | – | 80 | 87.3 | 46 | – | – | – | – | – | 3.83 | – | – | 26.3 | – | – | 11900 | 28000 | 24400 | 399 | 728 | 5330 | 3410 | 98.6 | – | – | – | 59100 | 154000 | – | 98100 | 587 | – | – | 5100 | 13900 | – | – | – | – | – | – | – | – | – | – | – | – | – | – | – | – | 117 | 919 | 3120 | – | 3560 | 2380 | 2790 | 797 | 191 | –
W | W36X361 | T | 361 | 106 | 38 | 38 | – | – | – | 16.7 | 16.75 | – | – | – | 1.12 | 1.125 | 0.5625 | 2.01 | 2 | – | – | – | 2.96 | 3.3125 | 1.75 | – | – | – | – | – | 4.16 | – | – | 28.6 | – | – | 25700 | 1550 | 1350 | 15.6 | 1570 | 293 | 188 | 3.85 | – | – | – | 109 | 509000 | – | 150 | 1270 | – | – | 282 | 767 | – | – | – | – | – | – | – | – | – | – | – | – | – | – | – | – | 4.58 | 36 | 122 | – | 139 | 92.7 | 109 | 31.375 | 7.5 | – | W920X537 | W920X537 | 537 | 68400 | 965 | 965 | – | – | – | 424 | 425 | – | – | – | 28.4 | 28.6 | 14.3 | 51.1 | 50.8 | – | – | – | 75.2 | 84.1 | 44.5 | – | – | – | – | – | 4.16 | – | – | 28.6 | – | – | 10700 | 25400 | 22100 | 396 | 653 | 4800 | 3080 | 97.8 | – | – | – | 45400 | 137000 | – | 96800 | 529 | – | – | 4620 | 12600 | – | – | – | – | – | – | – | – | – | – | – | – | – | – | – | – | 116 | 914 | 3100 | – | 3530 | 2350 | 2770 | 797 | 191 | –
W | W36X330 | F | 330 | 96.9 | 37.7 | 37.625 | – | – | – | 16.6 | 16.625 | – | – | – | 1.02 | 1 | 0.5 | 1.85 | 1.875 | – | – | – | 2.8 | 3.125 | 1.75 | – | – | – | – | – | 4.49 | – | – | 31.4 | – | – | 23300 | 1410 | 1240 | 15.5 | 1420 | 265 | 171 | 3.83 | – | – | – | 84.3 | 456000 | – | 149 | 1150 | – | – | 259 | 698 | – | – | – | – | – | – | – | – | – | – | – | – | – | – | – | – | 4.53 | 35.9 | 121 | – | 138 | 92 | 109 | 31.375 | 7.5 | – | W920X491 | W920X491 | 491 | 62500 | 958 | 956 | – | – | – | 422 | 422 | – | – | – | 25.9 | 25.4 | 12.7 | 47 | 47.6 | – | – | – | 71.1 | 79.4 | 44.5 | – | – | – | – | – | 4.49 | – | – | 31.4 | – | – | 9700 | 23100 | 20300 | 394 | 591 | 4340 | 2800 | 97.3 | – | – | – | 35100 | 122000 | – | 96100 | 479 | – | – | 4240 | 11400 | – | – | – | – | – | – | – | – | – | – | – | – | – | – | – | – | 115 | 912 | 3070 | – | 3510 | 2340 | 2770 | 797 | 191 | –
W | W36X302 | F | 302 | 89 | 37.3 | 37.375 | – | – | – | 16.7 | 16.625 | – | – | – | 0.945 | 0.9375 | 0.5 | 1.68 | 1.6875 | – | – | – | 2.63 | 3 | 1.6875 | – | – | – | – | – | 4.96 | – | – | 33.9 | – | – | 21100 | 1280 | 1130 | 15.4 | 1300 | 241 | 156 | 3.82 | – | – | – | 64.3 | 412000 | – | 148 | 1040 | – | – | 235 | 635 | – | – | – | – | – | – | – | – | – | – | – | – | – | – | – | – | 4.53 | 35.6 | 121 | – | 138 | 91.3 | 108 | 31.375 | 7.5 | – | W920X449 | W920X449 | 449 | 57400 | 947 | 949 | – | – | – | 424 | 422 | – | – | – | 24 | 23.8 | 12.7 | 42.7 | 42.9 | – | – | – | 66.8 | 76.2 | 42.9 | – | – | – | – | – | 4.96 | – | – | 33.9 | – | – | 8780 | 21000 | 18500 | 391 | 541 | 3950 | 2560 | 97 | – | – | – | 26800 | 111000 | – | 95500 | 433 | – | – | 3850 | 10400 | – | – | – | – | – | – | – | – | – | – | – | – | – | – | – | – | 115 | 904 | 3070 | – | 3510 | 2320 | 2740 | 797 | 191 | –
W | W36X282 | F | 282 | 82.9 | 37.1 | 37.125 | – | – | – | 16.6 | 16.625 | – | – | – | 0.885 | 0.875 | 0.4375 | 1.57 | 1.5625 | – | – | – | 2.52 | 2.875 | 1.625 | – | – | – | – | – | 5.29 | – | – | 36.2 | – | – | 19600 | 1190 | 1050 | 15.4 | 1200 | 223 | 144 | 3.8 | – | – | – | 52.7 | 378000 | – | 147 | 960 | – | – | 219 | 591 | – | – | – | – | – | – | – | – | – | – | – | – | – | – | – | – | 4.5 | 35.5 | 120 | – | 137 | 90.8 | 107 | 31.375 | 7.5 | – | W920X420 | W920X420 | 420 | 53500 | 942 | 943 | – | – | – | 422 | 422 | – | – | – | 22.5 | 22.2 | 11.1 | 39.9 | 39.7 | – | – | – | 64 | 73 | 41.3 | – | – | – | – | – | 5.29 | – | – | 36.2 | – | – | 8160 | 19500 | 17200 | 391 | 499 | 3650 | 2360 | 96.5 | – | – | – | 21900 | 102000 | – | 94800 | 400 | – | – | 3590 | 9680 | – | – | – | – | – | – | – | – | – | – | – | – | – | – | – | – | 114 | 902 | 3050 | – | 3480 | 2310 | 2720 | 797 | 191 | –
W | W36X262 | F | 262 | 77.2 | 36.9 | 36.875 | – | – | – | 16.6 | 16.5 | – | – | – | 0.84 | 0.8125 | 0.4375 | 1.44 | 1.4375 | – | – | – | 2.39 | 2.75 | 1.625 | – | – | – | – | – | 5.75 | – | – | 38.2 | – | – | 17900 | 1100 | 972 | 15.3 | 1090 | 204 | 132 | 3.76 | – | – | – | 41.6 | 342000 | – | 147 | 873 | – | – | 200 | 543 | – | – | – | – | – | – | – | – | – | – | – | – | – | – | – | – | 4.46 | 35.5 | 120 | – | 137 | 90.4 | 107 | 31.375 | 7.5 | – | W920X390 | W920X390 | 390 | 49800 | 937 | 937 | – | – | – | 422 | 419 | – | – | – | 21.3 | 20.6 | 11.1 | 36.6 | 36.5 | – | – | – | 60.7 | 69.9 | 41.3 | – | – | – | – | – | 5.75 | – | – | 38.2 | – | – | 7450 | 18000 | 15900 | 389 | 454 | 3340 | 2160 | 95.5 | – | – | – | 17300 | 91800 | – | 94800 | 363 | – | – | 3280 | 8900 | – | – | – | – | – | – | – | – | – | – | – | – | – | – | – | – | 113 | 902 | 3050 | – | 3480 | 2300 | 2720 | 797 | 191 | –
W | W36X247 | F | 247 | 72.5 | 36.7 | 36.625 | – | – | – | 16.5 | 16.5 | – | – | – | 0.8 | 0.8125 | 0.4375 | 1.35 | 1.375 | – | – | – | 2.3 | 2.625 | 1.625 | – | – | – | – | – | 6.11 | – | – | 40.1 | – | – | 16700 | 1030 | 913 | 15.2 | 1010 | 190 | 123 | 3.74 | – | – | – | 34.7 | 316000 | – | 146 | 812 | – | – | 187 | 509 | – | – | – | – | – | – | – | – | – | – | – | – | – | – | – | – | 4.42 | 35.4 | 120 | – | 136 | 89.9 | 106 | 31.375 | 7.5 | – | W920X368 | W920X368 | 368 | 46800 | 932 | 930 | – | – | – | 419 | 419 | – | – | – | 20.3 | 20.6 | 11.1 | 34.3 | 34.9 | – | – | – | 58.4 | 66.7 | 41.3 | – | – | – | – | – | 6.11 | – | – | 40.1 | – | – | 6950 | 16900 | 15000 | 386 | 420 | 3110 | 2020 | 95 | – | – | – | 14400 | 84900 | – | 94200 | 338 | – | – | 3060 | 8340 | – | – | – | – | – | – | – | – | – | – | – | – | – | – | – | – | 112 | 899 | 3050 | – | 3450 | 2280 | 2690 | 797 | 191 | –
W | W36X231 | F | 231 | 68.2 | 36.5 | 36.5 | – | – | – | 16.5 | 16.5 | – | – | – | 0.76 | 0.75 | 0.375 | 1.26 | 1.25 | – | – | – | 2.21 | 2.5625 | 1.5625 | – | – | – | – | – | 6.54 | – | – | 42.2 | – | – | 15600 | 963 | 854 | 15.1 | 940 | 176 | 114 | 3.71 | – | – | – | 28.7 | 292000 | – | 145 | 756 | – | – | 175 | 476 | – | – | – | – | – | – | – | – | – | – | – | – | – | – | – | – | 4.4 | 35.2 | 120 | – | 136 | 89.5 | 106 | 31.375 | 7.5 | – | W920X344 | W920X344 | 344 | 44000 | 927 | 927 | – | – | – | 419 | 419 | – | – | – | 19.3 | 19 | 9.52 | 32 | 31.8 | – | – | – | 56.1 | 65.1 | 39.7 | – | – | – | – | – | 6.54 | – | – | 42.2 | – | – | 6490 | 15800 | 14000 | 384 | 391 | 2880 | 1870 | 94.2 | – | – | – | 11900 | 78400 | – | 93500 | 315 | – | – | 2870 | 7800 | – | – | – | – | – | – | – | – | – | – | – | – | – | – | – | – | 112 | 894 | 3050 | – | 3450 | 2270 | 2690 | 797 | 191 | –
W | W36X256 | F | 256 | 75.3 | 37.4 | 37.375 | – | – | – | 12.2 | 12.25 | – | – | – | 0.96 | 0.9375 | 0.5 | 1.73 | 1.75 | – | – | – | 2.48 | 2.9375 | 1.6875 | – | – | – | – | – | 3.53 | – | – | 33.8 | – | – | 16800 | 1040 | 895 | 14.9 | 528 | 137 | 86.5 | 2.65 | – | – | – | 52.9 | 168000 | – | 109 | 576 | – | – | 174 | 516 | – | – | – | – | – | – | – | – | – | – | – | – | – | – | – | – | 3.24 | 35.7 | 108 | – | 120 | 87 | 99.2 | 31.5 | 5.5 | – | W920X381 | W920X381 | 381 | 48600 | 951 | 949 | – | – | – | 310 | 311 | – | – | – | 24.4 | 23.8 | 12.7 | 43.9 | 44.4 | – | – | – | 63 | 74.6 | 42.9 | – | – | – | – | – | 3.53 | – | – | 33.8 | – | – | 6990 | 17000 | 14700 | 378 | 220 | 2250 | 1420 | 67.3 | – | – | – | 22000 | 45100 | – | 70300 | 240 | – | – | 2850 | 8460 | – | – | – | – | – | – | – | – | – | – | – | – | – | – | – | – | 82.3 | 907 | 2740 | – | 3050 | 2210 | 2520 | 800 | 140 | –
W | W36X232 | F | 232 | 68 | 37.1 | 37.125 | – | – | – | 12.1 | 12.125 | – | – | – | 0.87 | 0.875 | 0.4375 | 1.57 | 1.5625 | – | – | – | 2.32 | 2.8125 | 1.625 | – | – | – | – | – | 3.86 | – | – | 37.3 | – | – | 15000 | 936 | 809 | 14.8 | 468 | 122 | 77.2 | 2.62 | – | – | – | 39.6 | 148000 | – | 108 | 512 | – | – | 157 | 464 | – | – | – | – | – | – | – | – | – | – | – | – | – | – | – | – | 3.21 | 35.5 | 108 | – | 120 | 86.3 | 98.4 | 31.5 | 5.5 | – | W920X345 | W920X345 | 345 | 43900 | 943 | 943 | – | – | – | 307 | 308 | – | – | – | 22.1 | 22.2 | 11.1 | 39.9 | 39.7 | – | – | – | 58.9 | 71.4 | 41.3 | – | – | – | – | – | 3.86 | – | – | 37.3 | – | – | 6240 | 15300 | 13300 | 376 | 195 | 2000 | 1270 | 66.5 | – | – | – | 16500 | 39700 | – | 69700 | 213 | – | – | 2570 | 7600 | – | – | – | – | – | – | – | – | – | – | – | – | – | – | – | – | 81.5 | 902 | 2740 | – | 3050 | 2190 | 2500 | 800 | 140 | –
W | W36X210 | F | 210 | 61.9 | 36.7 | 36.75 | – | – | – | 12.2 | 12.125 | – | – | – | 0.83 | 0.8125 | 0.4375 | 1.36 | 1.375 | – | – | – | 2.11 | 2.625 | 1.625 | – | – | – | – | – | 4.48 | – | – | 39.1 | – | – | 13200 | 833 | 719 | 14.6 | 411 | 107 | 67.5 | 2.58 | – | – | – | 28 | 128000 | – | 108 | 446 | – | – | 136 | 412 | – | – | – | – | – | – | – | – | – | – | – | – | – | – | – | – | 3.18 | 35.3 | 107 | – | 119 | 85.6 | 97.8 | 31.5 | 5.5 | – | W920X313 | W920X313 | 313 | 39900 | 932 | 933 | – | – | – | 310 | 308 | – | – | – | 21.1 | 20.6 | 11.1 | 34.5 | 34.9 | – | – | – | 53.6 | 66.7 | 41.3 | – | – | – | – | – | 4.48 | – | – | 39.1 | – | – | 5490 | 13700 | 11800 | 371 | 171 | 1750 | 1110 | 65.5 | – | – | – | 11700 | 34400 | – | 69700 | 186 | – | – | 2230 | 6750 | – | – | – | – | – | – | – | – | – | – | – | – | – | – | – | – | 80.8 | 897 | 2720 | – | 3020 | 2170 | 2480 | 800 | 140 | –
W | W36X194 | F | 194 | 57 | 36.5 | 36.5 | – | – | – | 12.1 | 12.125 | – | – | – | 0.765 | 0.75 | 0.375 | 1.26 | 1.25 | – | – | – | 2.01 | 2.5 | 1.5625 | – | – | – | – | – | 4.81 | – | – | 42.4 | – | – | 12100 | 767 | 664 | 14.6 | 375 | 97.7 | 61.9 | 2.56 | – | – | – | 22.2 | 116000 | – | 107 | 407 | – | – | 126 | 379 | – | – | – | – | – | – | – | – | – | – | – | – | – | – | – | – | 3.15 | 35.2 | 107 | – | 119 | 85.1 | 97.2 | 31.5 | 5.5 | – | W920X289 | W920X289 | 289 | 36800 | 927 | 927 | – | – | – | 307 | 308 | – | – | – | 19.4 | 19 | 9.52 | 32 | 31.8 | – | – | – | 51.1 | 63.5 | 39.7 | – | – | – | – | – | 4.81 | – | – | 42.4 | – | – | 5040 | 12600 | 10900 | 371 | 156 | 1600 | 1010 | 65 | – | – | – | 9240 | 31200 | – | 69000 | 169 | – | – | 2060 | 6210 | – | – | – | – | – | – | – | – | – | – | – | – | – | – | – | – | 80 | 894 | 2720 | – | 3020 | 2160 | 2470 | 800 | 140 | –
W | W36X182 | F | 182 | 53.6 | 36.3 | 36.375 | – | – | – | 12.1 | 12.125 | – | – | – | 0.725 | 0.75 | 0.375 | 1.18 | 1.1875 | – | – | – | 1.93 | 2.375 | 1.5625 | – | – | – | – | – | 5.12 | – | – | 44.8 | – | – | 11300 | 718 | 623 | 14.5 | 347 | 90.7 | 57.6 | 2.55 | – | – | – | 18.5 | 107000 | – | 106 | 378 | – | – | 118 | 355 | – | – | – | – | – | – | – | – | – | – | – | – | – | – | – | – | 3.13 | 35.1 | 106 | – | 118 | 84.7 | 96.8 | 31.5 | 5.5 | – | W920X271 | W920X271 | 271 | 34600 | 922 | 924 | – | – | – | 307 | 308 | – | – | – | 18.4 | 19 | 9.52 | 30 | 30.2 | – | – | – | 49 | 60.3 | 39.7 | – | – | – | – | – | 5.12 | – | – | 44.8 | – | – | 4700 | 11800 | 10200 | 368 | 144 | 1490 | 944 | 64.8 | – | – | – | 7700 | 28700 | – | 68400 | 157 | – | – | 1930 | 5820 | – | – | – | – | – | – | – | – | – | – | – | – | – | – | – | – | 79.5 | 892 | 2690 | – | 3000 | 2150 | 2460 | 800 | 140 | –
W | W36X170 | F | 170 | 50 | 36.2 | 36.125 | – | – | – | 12 | 12 | – | – | – | 0.68 | 0.6875 | 0.375 | 1.1 | 1.125 | – | – | – | 1.85 | 2.375 | 1.5625 | – | – | – | – | – | 5.47 | – | – | 47.7 | – | – | 10500 | 668 | 581 | 14.5 | 320 | 83.8 | 53.2 | 2.53 | – | – | – | 15.1 | 98500 | – | 105 | 349 | – | – | 109 | 330 | – | – | – | – | – | – | – | – | – | – | – | – | – | – | – | – | 3.11 | 35.1 | 106 | – | 118 | 84.4 | 96.4 | 31.5 | 5.5 | – | W920X253 | W920X253 | 253 | 32300 | 919 | 918 | – | – | – | 305 | 305 | – | – | – | 17.3 | 17.5 | 9.52 | 27.9 | 28.6 | – | – | – | 47 | 60.3 | 39.7 | – | – | – | – | – | 5.47 | – | – | 47.7 | – | – | 4370 | 10900 | 9520 | 368 | 133 | 1370 | 872 | 64.3 | – | – | – | 6290 | 26500 | – | 67700 | 145 | – | – | 1790 | 5410 | – | – | – | – | – | – | – | – | – | – | – | – | – | – | – | – | 79 | 892 | 2690 | – | 3000 | 2140 | 2450 | 800 | 140 | –
W | W36X160 | F | 160 | 47 | 36 | 36 | – | – | – | 12 | 12 | – | – | – | 0.65 | 0.625 | 0.3125 | 1.02 | 1 | – | – | – | 1.77 | 2.25 | 1.5625 | – | – | – | – | – | 5.88 | – | – | 49.9 | – | – | 9760 | 624 | 542 | 14.4 | 295 | 77.3 | 49.1 | 2.5 | – | – | – | 12.4 | 90200 | – | 105 | 321 | – | – | 101 | 308 | – | – | – | – | – | – | – | – | – | – | – | – | – | – | – | – | 3.09 | 35 | 105 | – | 117 | 84 | 96 | 31.5 | 5.5 | – | W920X238 | W920X238 | 238 | 30300 | 914 | 914 | – | – | – | 305 | 305 | – | – | – | 16.5 | 15.9 | 7.94 | 25.9 | 25.4 | – | – | – | 45 | 57.2 | 39.7 | – | – | – | – | – | 5.88 | – | – | 49.9 | – | – | 4060 | 10200 | 8880 | 366 | 123 | 1270 | 805 | 63.5 | – | – | – | 5160 | 24200 | – | 67700 | 134 | – | – | 1660 | 5050 | – | – | – | – | – | – | – | – | – | – | – | – | – | – | – | – | 78.5 | 889 | 2670 | – | 2970 | 2130 | 2440 | 800 | 140 | –
W | W36X150 | F | 150 | 44.3 | 35.9 | 35.875 | – | – | – | 12 | 12 | – | – | – | 0.625 | 0.625 | 0.3125 | 0.94 | 0.9375 | – | – | – | 1.69 | 2.1875 | 1.5 | – | – | – | – | – | 6.37 | – | – | 51.9 | – | – | 9040 | 581 | 504 | 14.3 | 270 | 70.9 | 45.1 | 2.47 | – | – | – | 10.1 | 82200 | – | 105 | 294 | – | – | 93.1 | 287 | – | – | – | – | – | – | – | – | – | – | – | – | – | – | – | – | 3.06 | 35 | 105 | – | 117 | 83.8 | 95.8 | 31.5 | 5.5 | – | W920X223 | W920X223 | 223 | 28600 | 912 | 911 | – | – | – | 305 | 305 | – | – | – | 15.9 | 15.9 | 7.94 | 23.9 | 23.8 | – | – | – | 42.9 | 55.6 | 38.1 | – | – | – | – | – | 6.37 | – | – | 51.9 | – | – | 3760 | 9520 | 8260 | 363 | 112 | 1160 | 739 | 62.7 | – | – | – | 4200 | 22100 | – | 67700 | 122 | – | – | 1530 | 4700 | – | – | – | – | – | – | – | – | – | – | – | – | – | – | – | – | 77.7 | 889 | 2670 | – | 2970 | 2130 | 2430 | 800 | 140 | –
W | W36X135 | F | 135 | 39.9 | 35.6 | 35.5 | – | – | – | 12 | 12 | – | – | – | 0.6 | 0.625 | 0.3125 | 0.79 | 0.8125 | – | – | – | 1.54 | 2.0625 | 1.5 | – | – | – | – | – | 7.56 | – | – | 54.1 | – | – | 7800 | 509 | 439 | 14 | 225 | 59.7 | 37.7 | 2.38 | – | – | – | 7 | 68100 | – | 104 | 245 | – | – | 77.9 | 251 | – | – | – | – | – | – | – | – | – | – | – | – | – | – | – | – | 2.99 | 34.8 | 105 | – | 117 | 83.2 | 95.2 | 31.5 | 5.5 | – | W920X201 | W920X201 | 201 | 25700 | 904 | 902 | – | – | – | 305 | 305 | – | – | – | 15.2 | 15.9 | 7.94 | 20.1 | 20.6 | – | – | – | 39.1 | 52.4 | 38.1 | – | – | – | – | – | 7.56 | – | – | 54.1 | – | – | 3250 | 8340 | 7190 | 356 | 93.7 | 978 | 618 | 60.5 | – | – | – | 2910 | 18300 | – | 67100 | 102 | – | – | 1280 | 4110 | – | – | – | – | – | – | – | – | – | – | – | – | – | – | – | – | 75.9 | 884 | 2670 | – | 2970 | 2110 | 2420 | 800 | 140 | –
W | W33X387 | T | 387 | 114 | 36 | 36 | – | – | – | 16.2 | 16.25 | – | – | – | 1.26 | 1.25 | 0.625 | 2.28 | 2.25 | – | – | – | 3.07 | 3.5625 | 1.8125 | – | – | – | – | – | 3.55 | – | – | 23.7 | – | – | 24300 | 1560 | 1350 | 14.6 | 1620 | 312 | 200 | 3.77 | – | – | – | 148 | 459000 | – | 137 | 1260 | – | – | 287 | 778 | – | – | – | – | – | – | – | – | – | – | – | – | – | – | – | – | 4.49 | 33.7 | 117 | – | 133 | 88.2 | 104 | 28.875 | 5.5 | – | W840X576 | W840X576 | 576 | 73500 | 914 | 914 | – | – | – | 411 | 413 | – | – | – | 32 | 31.8 | 15.9 | 57.9 | 57.2 | – | – | – | 78 | 90.5 | 46 | – | – | – | – | – | 3.55 | – | – | 23.7 | – | – | 10100 | 25600 | 22100 | 371 | 674 | 5110 | 3280 | 95.8 | – | – | – | 61600 | 123000 | – | 88400 | 524 | – | – | 4700 | 12700 | – | – | – | – | – | – | – | – | – | – | – | – | – | – | – | – | 114 | 856 | 2970 | – | 3380 | 2240 | 2640 | 733 | 140 | –
W | W33X354 | T | 354 | 104 | 35.6 | 35.5 | – | – | – | 16.1 | 16.125 | – | – | – | 1.16 | 1.1875 | 0.625 | 2.09 | 2.0625 | – | – | – | 2.88 | 3.375 | 1.8125 | – | – | – | – | – | 3.85 | – | – | 25.7 | – | – | 22000 | 1420 | 1240 | 14.5 | 1460 | 282 | 181 | 3.74 | – | – | – | 115 | 408000 | – | 135 | 1130 | – | – | 262 | 707 | – | – | – | – | – | – | – | – | – | – | – | – | – | – | – | – | 4.44 | 33.5 | 116 | – | 132 | 87.3 | 103 | 28.875 | 5.5 | – | W840X527 | W840X527 | 527 | 67100 | 904 | 902 | – | – | – | 409 | 410 | – | – | – | 29.5 | 30.2 | 15.9 | 53.1 | 52.4 | – | – | – | 73.2 | 85.7 | 46 | – | – | – | – | – | 3.85 | – | – | 25.7 | – | – | 9160 | 23300 | 20300 | 368 | 608 | 4620 | 2970 | 95 | – | – | – | 47900 | 110000 | – | 87100 | 470 | – | – | 4290 | 11600 | – | – | – | – | – | – | – | – | – | – | – | – | – | – | – | – | 113 | 851 | 2950 | – | 3350 | 2220 | 2620 | 733 | 140 | –
W | W33X318 | F | 318 | 93.7 | 35.2 | 35.125 | – | – | – | 16 | 16 | – | – | – | 1.04 | 1.0625 | 0.5625 | 1.89 | 1.875 | – | – | – | 2.68 | 3.1875 | 1.75 | – | – | – | – | – | 4.23 | – | – | 28.7 | – | – | 19500 | 1270 | 1110 | 14.5 | 1290 | 250 | 161 | 3.71 | – | – | – | 84.4 | 357000 | – | 133 | 1010 | – | – | 235 | 632 | – | – | – | – | – | – | – | – | – | – | – | – | – | – | – | – | 4.4 | 33.3 | 115 | – | 131 | 86.4 | 102 | 28.875 | 5.5 | – | W840X473 | W840X473 | 473 | 60500 | 894 | 892 | – | – | – | 406 | 406 | – | – | – | 26.4 | 27 | 14.3 | 48 | 47.6 | – | – | – | 68.1 | 81 | 44.5 | – | – | – | – | – | 4.23 | – | – | 28.7 | – | – | 8120 | 20800 | 18200 | 368 | 537 | 4100 | 2640 | 94.2 | – | – | – | 35100 | 95900 | – | 85800 | 420 | – | – | 3850 | 10400 | – | – | – | – | – | – | – | – | – | – | – | – | – | – | – | – | 112 | 846 | 2920 | – | 3330 | 2190 | 2590 | 733 | 140 | –
W | W33X291 | F | 291 | 85.6 | 34.8 | 34.875 | – | – | – | 15.9 | 15.875 | – | – | – | 0.96 | 0.9375 | 0.5 | 1.73 | 1.75 | – | – | – | 2.52 | 2.9375 | 1.6875 | – | – | – | – | – | 4.6 | – | – | 31 | – | – | 17700 | 1160 | 1020 | 14.4 | 1160 | 226 | 146 | 3.68 | – | – | – | 65.1 | 319000 | – | 131 | 904 | – | – | 214 | 573 | – | – | – | – | – | – | – | – | – | – | – | – | – | – | – | – | 4.34 | 33.1 | 114 | – | 130 | 85.5 | 101 | 28.875 | 5.5 | – | W840X433 | W840X433 | 433 | 55200 | 884 | 886 | – | – | – | 404 | 403 | – | – | – | 24.4 | 23.8 | 12.7 | 43.9 | 44.4 | – | – | – | 64 | 74.6 | 42.9 | – | – | – | – | – | 4.6 | – | – | 31 | – | – | 7370 | 19000 | 16700 | 366 | 483 | 3700 | 2390 | 93.5 | – | – | – | 27100 | 85700 | – | 84500 | 376 | – | – | 3510 | 9390 | – | – | – | – | – | – | – | – | – | – | – | – | – | – | – | – | 110 | 841 | 2900 | – | 3300 | 2170 | 2570 | 733 | 140 | –
W | W33X263 | F | 263 | 77.4 | 34.5 | 34.5 | – | – | – | 15.8 | 15.75 | – | – | – | 0.87 | 0.875 | 0.4375 | 1.57 | 1.5625 | – | – | – | 2.36 | 2.8125 | 1.625 | – | – | – | – | – | 5.03 | – | – | 34.3 | – | – | 15900 | 1040 | 919 | 14.3 | 1040 | 202 | 131 | 3.66 | – | – | – | 48.7 | 281000 | – | 130 | 807 | – | – | 193 | 515 | – | – | – | – | – | – | – | – | – | – | – | – | – | – | – | – | 4.31 | 32.9 | 113 | – | 129 | 84.8 | 101 | 28.875 | 5.5 | – | W840X392 | W840X392 | 392 | 49900 | 876 | 876 | – | – | – | 401 | 400 | – | – | – | 22.1 | 22.2 | 11.1 | 39.9 | 39.7 | – | – | – | 59.9 | 71.4 | 41.3 | – | – | – | – | – | 5.03 | – | – | 34.3 | – | – | 6620 | 17000 | 15100 | 363 | 433 | 3310 | 2150 | 93 | – | – | – | 20300 | 75500 | – | 83900 | 336 | – | – | 3160 | 8440 | – | – | – | – | – | – | – | – | – | – | – | – | – | – | – | – | 109 | 836 | 2870 | – | 3280 | 2150 | 2570 | 733 | 140 | –
W | W33X241 | F | 241 | 71.1 | 34.2 | 34.125 | – | – | – | 15.9 | 15.875 | – | – | – | 0.83 | 0.8125 | 0.4375 | 1.4 | 1.375 | – | – | – | 2.19 | 2.6875 | 1.625 | – | – | – | – | – | 5.66 | – | – | 35.9 | – | – | 14200 | 940 | 831 | 14.1 | 933 | 182 | 118 | 3.62 | – | – | – | 36.2 | 251000 | – | 130 | 726 | – | – | 173 | 467 | – | – | – | – | – | – | – | – | – | – | – | – | – | – | – | – | 4.29 | 32.8 | 113 | – | 129 | 84.3 | 100 | 28.875 | 5.5 | – | W840X359 | W840X359 | 359 | 45900 | 869 | 867 | – | – | – | 404 | 403 | – | – | – | 21.1 | 20.6 | 11.1 | 35.6 | 34.9 | – | – | – | 55.6 | 68.3 | 41.3 | – | – | – | – | – | 5.66 | – | – | 35.9 | – | – | 5910 | 15400 | 13600 | 358 | 388 | 2980 | 1930 | 91.9 | – | – | – | 15100 | 67400 | – | 83900 | 302 | – | – | 2830 | 7650 | – | – | – | – | – | – | – | – | – | – | – | – | – | – | – | – | 109 | 833 | 2870 | – | 3280 | 2140 | 2540 | 733 | 140 | –
W | W33X221 | F | 221 | 65.3 | 33.9 | 33.875 | – | – | – | 15.8 | 15.75 | – | – | – | 0.775 | 0.75 | 0.375 | 1.28 | 1.25 | – | – | – | 2.06 | 2.5 | 1.625 | – | – | – | – | – | 6.2 | – | – | 38.5 | – | – | 12900 | 857 | 759 | 14.1 | 840 | 164 | 106 | 3.59 | – | – | – | 27.8 | 224000 | – | 129 | 647 | – | – | 156 | 423 | – | – | – | – | – | – | – | – | – | – | – | – | – | – | – | – | 4.25 | 32.6 | 112 | – | 128 | 83.6 | 99.4 | 28.875 | 5.5 | – | W840X329 | W840X329 | 329 | 42100 | 861 | 860 | – | – | – | 401 | 400 | – | – | – | 19.7 | 19 | 9.52 | 32.5 | 31.8 | – | – | – | 52.3 | 63.5 | 41.3 | – | – | – | – | – | 6.2 | – | – | 38.5 | – | – | 5370 | 14000 | 12400 | 358 | 350 | 2690 | 1740 | 91.2 | – | – | – | 11600 | 60200 | – | 83200 | 269 | – | – | 2560 | 6930 | – | – | – | – | – | – | – | – | – | – | – | – | – | – | – | – | 108 | 828 | 2840 | – | 3250 | 2120 | 2520 | 733 | 140 | –
W | W33X201 | F | 201 | 59.1 | 33.7 | 33.625 | – | – | – | 15.7 | 15.75 | – | – | – | 0.715 | 0.6875 | 0.375 | 1.15 | 1.125 | – | – | – | 1.94 | 2.4375 | 1.5625 | – | – | – | – | – | 6.85 | – | – | 41.7 | – | – | 11600 | 773 | 686 | 14 | 749 | 147 | 95.2 | 3.56 | – | – | – | 20.8 | 198000 | – | 128 | 577 | – | – | 140 | 382 | – | – | – | – | – | – | – | – | – | – | – | – | – | – | – | – | 4.21 | 32.6 | 111 | – | 127 | 83.1 | 98.8 | 28.875 | 5.5 | – | W840X299 | W840X299 | 299 | 38100 | 856 | 854 | – | – | – | 399 | 400 | – | – | – | 18.2 | 17.5 | 9.52 | 29.2 | 28.6 | – | – | – | 49.3 | 61.9 | 39.7 | – | – | – | – | – | 6.85 | – | – | 41.7 | – | – | 4830 | 12700 | 11200 | 356 | 312 | 2410 | 1560 | 90.4 | – | – | – | 8660 | 53200 | – | 82600 | 240 | – | – | 2290 | 6260 | – | – | – | – | – | – | – | – | – | – | – | – | – | – | – | – | 107 | 828 | 2820 | – | 3230 | 2110 | 2510 | 733 | 140 | –
W | W33X169 | F | 169 | 49.5 | 33.8 | 33.875 | – | – | – | 11.5 | 11.5 | – | – | – | 0.67 | 0.6875 | 0.375 | 1.22 | 1.25 | – | – | – | 1.92 | 2.4375 | 1.5625 | – | – | – | – | – | 4.71 | – | – | 44.7 | – | – | 9290 | 629 | 549 | 13.7 | 310 | 84.4 | 53.9 | 2.5 | – | – | – | 17.7 | 82400 | – | 93.7 | 329 | – | – | 108 | 311 | – | – | – | – | – | – | – | – | – | – | – | – | – | – | – | – | 3.03 | 32.6 | 99.5 | – | 111 | 79.1 | 90.6 | 28.875 | 5.5 | – | W840X251 | W840X251 | 251 | 31900 | 859 | 860 | – | – | – | 292 | 292 | – | – | – | 17 | 17.5 | 9.52 | 31 | 31.8 | – | – | – | 48.8 | 61.9 | 39.7 | – | – | – | – | – | 4.71 | – | – | 44.7 | – | – | 3870 | 10300 | 9000 | 348 | 129 | 1380 | 883 | 63.5 | – | – | – | 7370 | 22100 | – | 60500 | 137 | – | – | 1770 | 5100 | – | – | – | – | – | – | – | – | – | – | – | – | – | – | – | – | 77 | 828 | 2530 | – | 2820 | 2010 | 2300 | 733 | 140 | –
W | W33X152 | F | 152 | 44.9 | 33.5 | 33.5 | – | – | – | 11.6 | 11.625 | – | – | – | 0.635 | 0.625 | 0.3125 | 1.06 | 1.0625 | – | – | – | 1.76 | 2.3125 | 1.5 | – | – | – | – | – | 5.48 | – | – | 47.2 | – | – | 8160 | 559 | 487 | 13.5 | 273 | 73.9 | 47.2 | 2.47 | – | – | – | 12.4 | 71700 | – | 94.1 | 289 | – | – | 94.3 | 278 | – | – | – | – | – | – | – | – | – | – | – | – | – | – | – | – | 3.01 | 32.4 | 99.4 | – | 111 | 78.6 | 90.2 | 28.875 | 5.5 | – | W840X226 | W840X226 | 226 | 29000 | 851 | 851 | – | – | – | 295 | 295 | – | – | – | 16.1 | 15.9 | 7.94 | 26.9 | 27 | – | – | – | 44.7 | 58.7 | 38.1 | – | – | – | – | – | 5.48 | – | – | 47.2 | – | – | 3400 | 9160 | 7980 | 343 | 114 | 1210 | 773 | 62.7 | – | – | – | 5160 | 19300 | – | 60700 | 120 | – | – | 1550 | 4560 | – | – | – | – | – | – | – | – | – | – | – | – | – | – | – | – | 76.5 | 823 | 2520 | – | 2820 | 2000 | 2290 | 733 | 140 | –
W | W33X141 | F | 141 | 41.5 | 33.3 | 33.25 | – | – | – | 11.5 | 11.5 | – | – | – | 0.605 | 0.625 | 0.3125 | 0.96 | 0.9375 | – | – | – | 1.66 | 2.1875 | 1.5 | – | – | – | – | – | 6.01 | – | – | 49.6 | – | – | 7450 | 514 | 448 | 13.4 | 246 | 66.9 | 42.7 | 2.43 | – | – | – | 9.7 | 64400 | – | 93 | 257 | – | – | 84.6 | 253 | – | – | – | – | – | – | – | – | – | – | – | – | – | – | – | – | 2.98 | 32.3 | 98.5 | – | 110 | 78.1 | 89.6 | 28.875 | 5.5 | – | W840X210 | W840X210 | 210 | 26800 | 846 | 845 | – | – | – | 292 | 292 | – | – | – | 15.4 | 15.9 | 7.94 | 24.4 | 23.8 | – | – | – | 42.2 | 55.6 | 38.1 | – | – | – | – | – | 6.01 | – | – | 49.6 | – | – | 3100 | 8420 | 7340 | 340 | 102 | 1100 | 700 | 61.7 | – | – | – | 4040 | 17300 | – | 60000 | 107 | – | – | 1390 | 4150 | – | – | – | – | – | – | – | – | – | – | – | – | – | – | – | – | 75.7 | 820 | 2500 | – | 2790 | 1980 | 2280 | 733 | 140 | –
W | W33X130 | F | 130 | 38.3 | 33.1 | 33.125 | – | – | – | 11.5 | 11.5 | – | – | – | 0.58 | 0.5625 | 0.3125 | 0.855 | 0.875 | – | – | – | 1.56 | 2.125 | 1.5 | – | – | – | – | – | 6.73 | – | – | 51.7 | – | – | 6710 | 467 | 406 | 13.2 | 218 | 59.5 | 37.9 | 2.39 | – | – | – | 7.37 | 56600 | – | 92.7 | 228 | – | – | 75.3 | 230 | – | – | – | – | – | – | – | – | – | – | – | – | – | – | – | – | 2.94 | 32.2 | 98.5 | – | 110 | 77.7 | 89.2 | 28.875 | 5.5 | – | W840X193 | W840X193 | 193 | 24700 | 841 | 841 | – | – | – | 292 | 292 | – | – | – | 14.7 | 14.3 | 7.94 | 21.7 | 22.2 | – | – | – | 39.6 | 54 | 38.1 | – | – | – | – | – | 6.73 | – | – | 51.7 | – | – | 2790 | 7650 | 6650 | 335 | 90.7 | 975 | 621 | 60.7 | – | – | – | 3070 | 15200 | – | 59800 | 94.9 | – | – | 1230 | 3770 | – | – | – | – | – | – | – | – | – | – | – | – | – | – | – | – | 74.7 | 818 | 2500 | – | 2790 | 1970 | 2270 | 733 | 140 | –
W | W33X118 | F | 118 | 34.7 | 32.9 | 32.875 | – | – | – | 11.5 | 11.5 | – | – | – | 0.55 | 0.5625 | 0.3125 | 0.74 | 0.75 | – | – | – | 1.44 | 2 | 1.5 | – | – | – | – | – | 7.76 | – | – | 54.5 | – | – | 5900 | 415 | 359 | 13 | 187 | 51.3 | 32.6 | 2.32 | – | – | – | 5.3 | 48300 | – | 92.5 | 197 | – | – | 65.1 | 205 | – | – | – | – | – | – | – | – | – | – | – | – | – | – | – | – | 2.89 | 32.2 | 97.5 | – | 109 | 77.3 | 88.8 | 28.875 | 5.5 | – | W840X176 | W840X176 | 176 | 22400 | 836 | 835 | – | – | – | 292 | 292 | – | – | – | 14 | 14.3 | 7.94 | 18.8 | 19 | – | – | – | 36.6 | 50.8 | 38.1 | – | – | – | – | – | 7.76 | – | – | 54.5 | – | – | 2460 | 6800 | 5880 | 330 | 77.8 | 841 | 534 | 58.9 | – | – | – | 2210 | 13000 | – | 59700 | 82 | – | – | 1070 | 3360 | – | – | – | – | – | – | – | – | – | – | – | – | – | – | – | – | 73.4 | 818 | 2480 | – | 2770 | 1960 | 2260 | 733 | 140 | –
W | W30X391 | T | 391 | 115 | 33.2 | 33.25 | – | – | – | 15.6 | 15.625 | – | – | – | 1.36 | 1.375 | 0.6875 | 2.44 | 2.4375 | – | – | – | 3.23 | 3.75 | 1.875 | – | – | – | – | – | 3.19 | – | – | 19.7 | – | – | 20700 | 1450 | 1250 | 13.4 | 1550 | 310 | 198 | 3.67 | – | – | – | 173 | 366000 | – | 120 | 1140 | – | – | 267 | 722 | – | – | – | – | – | – | – | – | – | – | – | – | – | – | – | – | 4.37 | 30.8 | 109 | – | 125 | 82 | 97.6 | 25.75 | 5.5 | – | W760X582 | W760X582 | 582 | 74200 | 843 | 845 | – | – | – | 396 | 397 | – | – | – | 34.5 | 34.9 | 17.5 | 62 | 61.9 | – | – | – | 82 | 95.3 | 47.6 | – | – | – | – | – | 3.19 | – | – | 19.7 | – | – | 8620 | 23800 | 20500 | 340 | 645 | 5080 | 3240 | 93.2 | – | – | – | 72000 | 98300 | – | 77400 | 475 | – | – | 4380 | 11800 | – | – | – | – | – | – | – | – | – | – | – | – | – | – | – | – | 111 | 782 | 2770 | – | 3180 | 2080 | 2480 | 654 | 140 | –
W | W30X357 | T | 357 | 105 | 32.8 | 32.75 | – | – | – | 15.5 | 15.5 | – | – | – | 1.24 | 1.25 | 0.625 | 2.24 | 2.25 | – | – | – | 3.03 | 3.5 | 1.8125 | – | – | – | – | – | 3.45 | – | – | 21.6 | – | – | 18700 | 1320 | 1140 | 13.3 | 1390 | 279 | 179 | 3.64 | – | – | – | 134 | 324000 | – | 118 | 1030 | – | – | 244 | 655 | – | – | – | – | – | – | – | – | – | – | – | – | – | – | – | – | 4.31 | 30.6 | 108 | – | 124 | 81.1 | 96.6 | 25.75 | 5.5 | – | W760X531 | W760X531 | 531 | 67700 | 833 | 832 | – | – | – | 394 | 394 | – | – | – | 31.5 | 31.8 | 15.9 | 56.9 | 57.2 | – | – | – | 77 | 88.9 | 46 | – | – | – | – | – | 3.45 | – | – | 21.6 | – | – | 7780 | 21600 | 18700 | 338 | 579 | 4570 | 2930 | 92.5 | – | – | – | 55800 | 87000 | – | 76100 | 429 | – | – | 4000 | 10700 | – | – | – | – | – | – | – | – | – | – | – | – | – | – | – | – | 109 | 777 | 2740 | – | 3150 | 2060 | 2450 | 654 | 140 | –
W | W30X326 | T | 326 | 95.9 | 32.4 | 32.375 | – | – | – | 15.4 | 15.375 | – | – | – | 1.14 | 1.125 | 0.5625 | 2.05 | 2.0625 | – | – | – | 2.84 | 3.3125 | 1.75 | – | – | – | – | – | 3.75 | – | – | 23.4 | – | – | 16800 | 1190 | 1040 | 13.2 | 1240 | 252 | 162 | 3.6 | – | – | – | 103 | 287000 | – | 117 | 922 | – | – | 222 | 593 | – | – | – | – | – | – | – | – | – | – | – | – | – | – | – | – | 4.26 | 30.4 | 108 | – | 123 | 80.2 | 95.6 | 25.75 | 5.5 | – | W760X484 | W760X484 | 484 | 61900 | 823 | 822 | – | – | – | 391 | 391 | – | – | – | 29 | 28.6 | 14.3 | 52.1 | 52.4 | – | – | – | 72.1 | 84.1 | 44.5 | – | – | – | – | – | 3.75 | – | – | 23.4 | – | – | 6990 | 19500 | 17000 | 335 | 516 | 4130 | 2650 | 91.4 | – | – | – | 42900 | 77100 | – | 75500 | 384 | – | – | 3640 | 9720 | – | – | – | – | – | – | – | – | – | – | – | – | – | – | – | – | 108 | 772 | 2740 | – | 3120 | 2040 | 2430 | 654 | 140 | –
W | W30X292 | F | 292 | 86 | 32 | 32 | – | – | – | 15.3 | 15.25 | – | – | – | 1.02 | 1 | 0.5 | 1.85 | 1.875 | – | – | – | 2.64 | 3.125 | 1.75 | – | – | – | – | – | 4.12 | – | – | 26.2 | – | – | 14900 | 1060 | 930 | 13.2 | 1100 | 223 | 144 | 3.58 | – | – | – | 75.2 | 250000 | – | 115 | 816 | – | – | 199 | 529 | – | – | – | – | – | – | – | – | – | – | – | – | – | – | – | – | 4.22 | 30.2 | 107 | – | 122 | 79.3 | 94.6 | 25.75 | 5.5 | – | W760X434 | W760X434 | 434 | 55500 | 813 | 813 | – | – | – | 389 | 387 | – | – | – | 25.9 | 25.4 | 12.7 | 47 | 47.6 | – | – | – | 67.1 | 79.4 | 44.5 | – | – | – | – | – | 4.12 | – | – | 26.2 | – | – | 6200 | 17400 | 15200 | 335 | 458 | 3650 | 2360 | 90.9 | – | – | – | 31300 | 67100 | – | 74200 | 340 | – | – | 3260 | 8670 | – | – | – | – | – | – | – | – | – | – | – | – | – | – | – | – | 107 | 767 | 2720 | – | 3100 | 2010 | 2400 | 654 | 140 | –
W | W30X261 | F | 261 | 77 | 31.6 | 31.625 | – | – | – | 15.2 | 15.125 | – | – | – | 0.93 | 0.9375 | 0.5 | 1.65 | 1.625 | – | – | – | 2.44 | 2.9375 | 1.6875 | – | – | – | – | – | 4.59 | – | – | 28.7 | – | – | 13100 | 943 | 829 | 13.1 | 959 | 196 | 127 | 3.53 | – | – | – | 54.1 | 215000 | – | 114 | 714 | – | – | 176 | 469 | – | – | – | – | – | – | – | – | – | – | – | – | – | – | – | – | 4.16 | 30 | 106 | – | 121 | 78.4 | 93.6 | 25.75 | 5.5 | – | W760X389 | W760X389 | 389 | 49700 | 803 | 803 | – | – | – | 386 | 384 | – | – | – | 23.6 | 23.8 | 12.7 | 41.9 | 41.3 | – | – | – | 62 | 74.6 | 42.9 | – | – | – | – | – | 4.59 | – | – | 28.7 | – | – | 5450 | 15500 | 13600 | 333 | 399 | 3210 | 2080 | 89.7 | – | – | – | 22500 | 57700 | – | 73500 | 297 | – | – | 2880 | 7690 | – | – | – | – | – | – | – | – | – | – | – | – | – | – | – | – | 106 | 762 | 2690 | – | 3070 | 1990 | 2380 | 654 | 140 | –
W | W30X235 | F | 235 | 69.3 | 31.3 | 31.25 | – | – | – | 15.1 | 15 | – | – | – | 0.83 | 0.8125 | 0.4375 | 1.5 | 1.5 | – | – | – | 2.29 | 2.75 | 1.625 | – | – | – | – | – | 5.02 | – | – | 32.2 | – | – | 11700 | 847 | 748 | 13 | 855 | 175 | 114 | 3.51 | – | – | – | 40.3 | 190000 | – | 112 | 637 | – | – | 159 | 421 | – | – | – | – | – | – | – | – | – | – | – | – | – | – | – | – | 4.13 | 29.8 | 105 | – | 120 | 77.7 | 92.8 | 25.75 | 5.5 | – | W760X350 | W760X350 | 350 | 44700 | 795 | 794 | – | – | – | 384 | 381 | – | – | – | 21.1 | 20.6 | 11.1 | 38.1 | 38.1 | – | – | – | 58.2 | 69.9 | 41.3 | – | – | – | – | – | 5.02 | – | – | 32.2 | – | – | 4870 | 13900 | 12300 | 330 | 356 | 2870 | 1870 | 89.2 | – | – | – | 16800 | 51000 | – | 72300 | 265 | – | – | 2610 | 6900 | – | – | – | – | – | – | – | – | – | – | – | – | – | – | – | – | 105 | 757 | 2670 | – | 3050 | 1970 | 2360 | 654 | 140 | –
W | W30X211 | F | 211 | 62.3 | 30.9 | 31 | – | – | – | 15.1 | 15.125 | – | – | – | 0.775 | 0.75 | 0.375 | 1.32 | 1.3125 | – | – | – | 2.1 | 2.5625 | 1.625 | – | – | – | – | – | 5.74 | – | – | 34.5 | – | – | 10300 | 751 | 665 | 12.9 | 757 | 155 | 100 | 3.49 | – | – | – | 28.4 | 166000 | – | 112 | 556 | – | – | 140 | 372 | – | – | – | – | – | – | – | – | – | – | – | – | – | – | – | – | 4.11 | 29.6 | 104 | – | 119 | 76.9 | 92 | 25.75 | 5.5 | – | W760X314 | W760X314 | 314 | 40200 | 785 | 787 | – | – | – | 384 | 384 | – | – | – | 19.7 | 19 | 9.52 | 33.5 | 33.3 | – | – | – | 53.3 | 65.1 | 41.3 | – | – | – | – | – | 5.74 | – | – | 34.5 | – | – | 4290 | 12300 | 10900 | 328 | 315 | 2540 | 1640 | 88.6 | – | – | – | 11800 | 44600 | – | 72300 | 231 | – | – | 2290 | 6100 | – | – | – | – | – | – | – | – | – | – | – | – | – | – | – | – | 104 | 752 | 2640 | – | 3020 | 1950 | 2340 | 654 | 140 | –
W | W30X191 | F | 191 | 56.1 | 30.7 | 30.625 | – | – | – | 15 | 15 | – | – | – | 0.71 | 0.6875 | 0.375 | 1.19 | 1.1875 | – | – | – | 1.97 | 2.5 | 1.5625 | – | – | – | – | – | 6.35 | – | – | 37.7 | – | – | 9200 | 675 | 600 | 12.8 | 673 | 138 | 89.5 | 3.46 | – | – | – | 21 | 146000 | – | 111 | 494 | – | – | 125 | 335 | – | – | – | – | – | – | – | – | – | – | – | – | – | – | – | – | 4.06 | 29.5 | 104 | – | 119 | 76.4 | 91.4 | 25.75 | 5.5 | – | W760X284 | W760X284 | 284 | 36200 | 780 | 778 | – | – | – | 381 | 381 | – | – | – | 18 | 17.5 | 9.52 | 30.2 | 30.2 | – | – | – | 50 | 63.5 | 39.7 | – | – | – | – | – | 6.35 | – | – | 37.7 | – | – | 3830 | 11100 | 9830 | 325 | 280 | 2260 | 1470 | 87.9 | – | – | – | 8740 | 39200 | – | 71600 | 206 | – | – | 2050 | 5490 | – | – | – | – | – | – | – | – | – | – | – | – | – | – | – | – | 103 | 749 | 2640 | – | 3020 | 1940 | 2320 | 654 | 140 | –
W | W30X173 | F | 173 | 50.9 | 30.4 | 30.5 | – | – | – | 15 | 15 | – | – | – | 0.655 | 0.625 | 0.3125 | 1.07 | 1.0625 | – | – | – | 1.85 | 2.3125 | 1.5625 | – | – | – | – | – | 7.04 | – | – | 40.8 | – | – | 8230 | 607 | 541 | 12.7 | 598 | 123 | 79.8 | 3.42 | – | – | – | 15.6 | 129000 | – | 110 | 441 | – | – | 113 | 301 | – | – | – | – | – | – | – | – | – | – | – | – | – | – | – | – | 4.03 | 29.3 | 103 | – | 118 | 75.8 | 90.8 | 25.75 | 5.5 | – | W760X257 | W760X257 | 257 | 32800 | 772 | 775 | – | – | – | 381 | 381 | – | – | – | 16.6 | 15.9 | 7.94 | 27.2 | 27 | – | – | – | 47 | 58.7 | 39.7 | – | – | – | – | – | 7.04 | – | – | 40.8 | – | – | 3430 | 9950 | 8870 | 323 | 249 | 2020 | 1310 | 86.9 | – | – | – | 6490 | 34600 | – | 71000 | 184 | – | – | 1850 | 4930 | – | – | – | – | – | – | – | – | – | – | – | – | – | – | – | – | 102 | 744 | 2620 | – | 3000 | 1930 | 2310 | 654 | 140 | –
W | W30X148 | F | 148 | 43.6 | 30.7 | 30.625 | – | – | – | 10.5 | 10.5 | – | – | – | 0.65 | 0.625 | 0.3125 | 1.18 | 1.1875 | – | – | – | 1.83 | 2.5 | 1.5625 | – | – | – | – | – | 4.44 | – | – | 41.6 | – | – | 6680 | 500 | 436 | 12.4 | 227 | 68 | 43.3 | 2.28 | – | – | – | 14.5 | 49400 | – | 77.5 | 240 | – | – | 85.8 | 248 | – | – | – | – | – | – | – | – | – | – | – | – | – | – | – | – | 2.77 | 29.5 | 90.5 | – | 101 | 71.9 | 82.4 | 25.75 | 5.5 | – | W760X220 | W760X220 | 220 | 28100 | 780 | 778 | – | – | – | 267 | 267 | – | – | – | 16.5 | 15.9 | 7.94 | 30 | 30.2 | – | – | – | 46.5 | 63.5 | 39.7 | – | – | – | – | – | 4.44 | – | – | 41.6 | – | – | 2780 | 8190 | 7140 | 315 | 94.5 | 1110 | 710 | 57.9 | – | – | – | 6040 | 13300 | – | 50000 | 99.9 | – | – | 1410 | 4060 | – | – | – | – | – | – | – | – | – | – | – | – | – | – | – | – | 70.4 | 749 | 2300 | – | 2570 | 1830 | 2090 | 654 | 140 | –
W | W30X132 | F | 132 | 38.8 | 30.3 | 30.25 | – | – | – | 10.5 | 10.5 | – | – | – | 0.615 | 0.625 | 0.3125 | 1 | 1 | – | – | – | 1.65 | 2.25 | 1.5 | – | – | – | – | – | 5.27 | – | – | 43.9 | – | – | 5770 | 437 | 380 | 12.2 | 196 | 58.4 | 37.2 | 2.25 | – | – | – | 9.72 | 42100 | – | 76.9 | 202 | – | – | 72.4 | 215 | – | – | – | – | – | – | – | – | – | – | – | – | – | – | – | – | 2.75 | 29.3 | 89.5 | – | 100 | 71.1 | 81.6 | 25.75 | 5.5 | – | W760X196 | W760X196 | 196 | 25000 | 770 | 768 | – | – | – | 267 | 267 | – | – | – | 15.6 | 15.9 | 7.94 | 25.4 | 25.4 | – | – | – | 41.9 | 57.2 | 38.1 | – | – | – | – | – | 5.27 | – | – | 43.9 | – | – | 2400 | 7160 | 6230 | 310 | 81.6 | 957 | 610 | 57.2 | – | – | – | 4050 | 11300 | – | 49600 | 84.1 | – | – | 1190 | 3520 | – | – | – | – | – | – | – | – | – | – | – | – | – | – | – | – | 69.8 | 744 | 2270 | – | 2540 | 1810 | 2070 | 654 | 140 | –
W | W30X124 | F | 124 | 36.5 | 30.2 | 30.125 | – | – | – | 10.5 | 10.5 | – | – | – | 0.585 | 0.5625 | 0.3125 | 0.93 | 0.9375 | – | – | – | 1.58 | 2.25 | 1.5 | – | – | – | – | – | 5.65 | – | – | 46.2 | – | – | 5360 | 408 | 355 | 12.1 | 181 | 54 | 34.4 | 2.23 | – | – | – | 7.99 | 38600 | – | 76.8 | 188 | – | – | 67.5 | 202 | – | – | – | – | – | – | – | – | – | – | – | – | – | – | – | – | 2.73 | 29.3 | 89.5 | – | 100 | 70.9 | 81.4 | 25.75 | 5.5 | – | W760X185 | W760X185 | 185 | 23500 | 767 | 765 | – | – | – | 267 | 267 | – | – | – | 14.9 | 14.3 | 7.94 | 23.6 | 23.8 | – | – | – | 40.1 | 57.2 | 38.1 | – | – | – | – | – | 5.65 | – | – | 46.2 | – | – | 2230 | 6690 | 5820 | 307 | 75.3 | 885 | 564 | 56.6 | – | – | – | 3330 | 10400 | – | 49500 | 78.3 | – | – | 1110 | 3310 | – | – | – | – | – | – | – | – | – | – | – | – | – | – | – | – | 69.3 | 744 | 2270 | – | 2540 | 1800 | 2070 | 654 | 140 | –
W | W30X116 | F | 116 | 34.2 | 30 | 30 | – | – | – | 10.5 | 10.5 | – | – | – | 0.565 | 0.5625 | 0.3125 | 0.85 | 0.875 | – | – | – | 1.5 | 2.125 | 1.5 | – | – | – | – | – | 6.17 | – | – | 47.8 | – | – | 4930 | 378 | 329 | 12 | 164 | 49.2 | 31.3 | 2.19 | – | – | – | 6.43 | 34900 | – | 76.5 | 171 | – | – | 61.5 | 187 | – | – | – | – | – | – | – | – | – | – | – | – | – | – | – | – | 2.7 | 29.2 | 89.3 | – | 99.8 | 70.5 | 81 | 25.75 | 5.5 | – | W760X173 | W760X173 | 173 | 22100 | 762 | 762 | – | – | – | 267 | 267 | – | – | – | 14.4 | 14.3 | 7.94 | 21.6 | 22.2 | – | – | – | 38.1 | 54 | 38.1 | – | – | – | – | – | 6.17 | – | – | 47.8 | – | – | 2050 | 6190 | 5390 | 305 | 68.3 | 806 | 513 | 55.6 | – | – | – | 2680 | 9370 | – | 49400 | 71.2 | – | – | 1010 | 3060 | – | – | – | – | – | – | – | – | – | – | – | – | – | – | – | – | 68.6 | 742 | 2270 | – | 2530 | 1790 | 2060 | 654 | 140 | –
W | W30X108 | F | 108 | 31.7 | 29.8 | 29.875 | – | – | – | 10.5 | 10.5 | – | – | – | 0.545 | 0.5625 | 0.3125 | 0.76 | 0.75 | – | – | – | 1.41 | 2 | 1.5 | – | – | – | – | – | 6.89 | – | – | 49.6 | – | – | 4470 | 346 | 299 | 11.9 | 146 | 43.9 | 27.9 | 2.15 | – | – | – | 4.99 | 30900 | – | 76.2 | 152 | – | – | 54.9 | 170 | – | – | – | – | – | – | – | – | – | – | – | – | – | – | – | – | 2.67 | 29 | 88.9 | – | 99.4 | 70.1 | 80.6 | 25.75 | 5.5 | – | W760X161 | W760X161 | 161 | 20500 | 757 | 759 | – | – | – | 267 | 267 | – | – | – | 13.8 | 14.3 | 7.94 | 19.3 | 19 | – | – | – | 35.8 | 50.8 | 38.1 | – | – | – | – | – | 6.89 | – | – | 49.6 | – | – | 1860 | 5670 | 4900 | 302 | 60.8 | 719 | 457 | 54.6 | – | – | – | 2080 | 8300 | – | 49200 | 63.3 | – | – | 900 | 2790 | – | – | – | – | – | – | – | – | – | – | – | – | – | – | – | – | 67.8 | 737 | 2260 | – | 2520 | 1780 | 2050 | 654 | 140 | –
W | W30X99 | F | 99 | 29 | 29.7 | 29.625 | – | – | – | 10.5 | 10.5 | – | – | – | 0.52 | 0.5 | 0.25 | 0.67 | 0.6875 | – | – | – | 1.32 | 2 | 1.5 | – | – | – | – | – | 7.8 | – | – | 51.9 | – | – | 3990 | 312 | 269 | 11.7 | 128 | 38.6 | 24.5 | 2.1 | – | – | – | 3.77 | 26800 | – | 76.2 | 134 | – | – | 48.5 | 154 | – | – | – | – | – | – | – | – | – | – | – | – | – | – | – | – | 2.62 | 29 | 88.7 | – | 99.2 | 69.9 | 80.4 | 25.75 | 5.5 | – | W760X147 | W760X147 | 147 | 18700 | 754 | 752 | – | – | – | 267 | 267 | – | – | – | 13.2 | 12.7 | 6.35 | 17 | 17.5 | – | – | – | 33.5 | 50.8 | 38.1 | – | – | – | – | – | 7.8 | – | – | 51.9 | – | – | 1660 | 5110 | 4410 | 297 | 53.3 | 633 | 401 | 53.3 | – | – | – | 1570 | 7200 | – | 49200 | 55.8 | – | – | 795 | 2520 | – | – | – | – | – | – | – | – | – | – | – | – | – | – | – | – | 66.5 | 737 | 2250 | – | 2520 | 1780 | 2040 | 654 | 140 | –
W | W30X90 | F | 90 | 26.3 | 29.5 | 29.5 | – | – | – | 10.4 | 10.375 | – | – | – | 0.47 | 0.5 | 0.25 | 0.61 | 0.625 | – | – | – | 1.26 | 1.875 | 1.4375 | – | – | – | – | – | 8.52 | – | – | 57.5 | – | – | 3610 | 283 | 245 | 11.7 | 115 | 34.7 | 22.1 | 2.09 | – | – | – | 2.84 | 24000 | – | 75.1 | 119 | – | – | 43.7 | 139 | – | – | – | – | – | – | – | – | – | – | – | – | – | – | – | – | 2.6 | 28.9 | 88.1 | – | 98.5 | 69.4 | 79.8 | 25.75 | 5.5 | – | W760X134 | W760X134 | 134 | 17000 | 749 | 749 | – | – | – | 264 | 264 | – | – | – | 11.9 | 12.7 | 6.35 | 15.5 | 15.9 | – | – | – | 32 | 47.6 | 36.5 | – | – | – | – | – | 8.52 | – | – | 57.5 | – | – | 1500 | 4640 | 4010 | 297 | 47.9 | 569 | 362 | 53.1 | – | – | – | 1180 | 6440 | – | 48500 | 49.5 | – | – | 716 | 2280 | – | – | – | – | – | – | – | – | – | – | – | – | – | – | – | – | 66 | 734 | 2240 | – | 2500 | 1760 | 2030 | 654 | 140 | –
W | W27X539 | T | 539 | 159 | 32.5 | 32.5 | – | – | – | 15.3 | 15.25 | – | – | – | 1.97 | 2 | 1 | 3.54 | 3.5625 | – | – | – | 4.33 | 4.4375 | 1.8125 | – | – | – | – | – | 2.15 | – | – | 12.1 | – | – | 25600 | 1890 | 1570 | 12.7 | 2110 | 437 | 277 | 3.65 | – | – | – | 496 | 443000 | – | 111 | 1500 | – | – | 342 | 943 | – | – | – | – | – | – | – | – | – | – | – | – | – | – | – | – | 4.41 | 29 | 106 | – | 121 | 80.3 | 95.6 | 23 | 5.5 | – | W690X802 | W690X802 | 802 | 103000 | 826 | 826 | – | – | – | 389 | 387 | – | – | – | 50 | 50.8 | 25.4 | 89.9 | 90.5 | – | – | – | 110 | 113 | 46 | – | – | – | – | – | 2.15 | – | – | 12.1 | – | – | 10700 | 31000 | 25700 | 323 | 878 | 7160 | 4540 | 92.7 | – | – | – | 206000 | 119000 | – | 71600 | 624 | – | – | 5600 | 15500 | – | – | – | – | – | – | – | – | – | – | – | – | – | – | – | – | 112 | 737 | 2690 | – | 3070 | 2040 | 2430 | 584 | 140 | –
W | W27X368 | T | 368 | 109 | 30.4 | 30.375 | – | – | – | 14.7 | 14.625 | – | – | – | 1.38 | 1.375 | 0.6875 | 2.48 | 2.5 | – | – | – | 3.27 | 3.6875 | 1.875 | – | – | – | – | – | 2.96 | – | – | 17.3 | – | – | 16200 | 1240 | 1060 | 12.2 | 1310 | 279 | 179 | 3.48 | – | – | – | 170 | 255000 | – | 103 | 935 | – | – | 231 | 621 | – | – | – | – | – | – | – | – | – | – | – | – | – | – | – | – | 4.15 | 27.9 | 100 | – | 115 | 75.5 | 90.2 | 23 | 5.5 | – | W690X548 | W690X548 | 548 | 70300 | 772 | 772 | – | – | – | 373 | 371 | – | – | – | 35.1 | 34.9 | 17.5 | 63 | 63.5 | – | – | – | 83.1 | 93.7 | 47.6 | – | – | – | – | – | 2.96 | – | – | 17.3 | – | – | 6740 | 20300 | 17400 | 310 | 545 | 4570 | 2930 | 88.4 | – | – | – | 70800 | 68500 | – | 66500 | 389 | – | – | 3790 | 10200 | – | – | – | – | – | – | – | – | – | – | – | – | – | – | – | – | 105 | 709 | 2540 | – | 2920 | 1920 | 2290 | 584 | 140 | –
W | W27X336 | T | 336 | 99.2 | 30 | 30 | – | – | – | 14.6 | 14.5 | – | – | – | 1.26 | 1.25 | 0.625 | 2.28 | 2.25 | – | – | – | 3.07 | 3.5 | 1.8125 | – | – | – | – | – | 3.19 | – | – | 18.9 | – | – | 14600 | 1130 | 972 | 12.1 | 1180 | 252 | 162 | 3.45 | – | – | – | 131 | 226000 | – | 101 | 842 | – | – | 211 | 563 | – | – | – | – | – | – | – | – | – | – | – | – | – | – | – | – | 4.1 | 27.7 | 100 | – | 115 | 74.6 | 89.2 | 23 | 5.5 | – | W690X500 | W690X500 | 500 | 64000 | 762 | 762 | – | – | – | 371 | 368 | – | – | – | 32 | 31.8 | 15.9 | 57.9 | 57.2 | – | – | – | 78 | 88.9 | 46 | – | – | – | – | – | 3.19 | – | – | 18.9 | – | – | 6080 | 18500 | 15900 | 307 | 491 | 4130 | 2650 | 87.6 | – | – | – | 54500 | 60700 | – | 65200 | 350 | – | – | 3460 | 9230 | – | – | – | – | – | – | – | – | – | – | – | – | – | – | – | – | 104 | 704 | 2540 | – | 2920 | 1890 | 2270 | 584 | 140 | –
W | W27X307 | T | 307 | 90.2 | 29.6 | 29.625 | – | – | – | 14.4 | 14.5 | – | – | – | 1.16 | 1.1875 | 0.625 | 2.09 | 2.0625 | – | – | – | 2.88 | 3.3125 | 1.8125 | – | – | – | – | – | 3.46 | – | – | 20.6 | – | – | 13100 | 1030 | 887 | 12 | 1050 | 227 | 146 | 3.41 | – | – | – | 101 | 199000 | – | 99 | 745 | – | – | 190 | 508 | – | – | – | – | – | – | – | – | – | – | – | – | – | – | – | – | 4.04 | 27.5 | 98.6 | – | 113 | 73.6 | 88 | 23 | 5.5 | – | W690X457 | W690X457 | 457 | 58200 | 752 | 752 | – | – | – | 366 | 368 | – | – | – | 29.5 | 30.2 | 15.9 | 53.1 | 52.4 | – | – | – | 73.2 | 84.1 | 46 | – | – | – | – | – | 3.46 | – | – | 20.6 | – | – | 5450 | 16900 | 14500 | 305 | 437 | 3720 | 2390 | 86.6 | – | – | – | 42000 | 53400 | – | 63900 | 310 | – | – | 3110 | 8320 | – | – | – | – | – | – | – | – | – | – | – | – | – | – | – | – | 103 | 698 | 2500 | – | 2870 | 1870 | 2240 | 584 | 140 | –
W | W27X281 | F | 281 | 83.1 | 29.3 | 29.25 | – | – | – | 14.4 | 14.375 | – | – | – | 1.06 | 1.0625 | 0.5625 | 1.93 | 1.9375 | – | – | – | 2.72 | 3.125 | 1.75 | – | – | – | – | – | 3.72 | – | – | 22.5 | – | – | 11900 | 936 | 814 | 12 | 953 | 206 | 133 | 3.39 | – | – | – | 79.5 | 178000 | – | 98.5 | 685 | – | – | 176 | 466 | – | – | – | – | – | – | – | – | – | – | – | – | – | – | – | – | 4 | 27.4 | 98.6 | – | 113 | 73 | 87.4 | 23 | 5.5 | – | W690X419 | W690X419 | 419 | 53600 | 744 | 743 | – | – | – | 366 | 365 | – | – | – | 26.9 | 27 | 14.3 | 49 | 49.2 | – | – | – | 69.1 | 79.4 | 44.5 | – | – | – | – | – | 3.72 | – | – | 22.5 | – | – | 4950 | 15300 | 13300 | 305 | 397 | 3380 | 2180 | 86.1 | – | – | – | 33100 | 47800 | – | 63500 | 285 | – | – | 2880 | 7640 | – | – | – | – | – | – | – | – | – | – | – | – | – | – | – | – | 102 | 696 | 2500 | – | 2870 | 1850 | 2220 | 584 | 140 | –
W | W27X258 | F | 258 | 76.1 | 29 | 29 | – | – | – | 14.3 | 14.25 | – | – | – | 0.98 | 1 | 0.5 | 1.77 | 1.75 | – | – | – | 2.56 | 3 | 1.6875 | – | – | – | – | – | 4.03 | – | – | 24.4 | – | – | 10800 | 852 | 745 | 11.9 | 859 | 187 | 120 | 3.36 | – | – | – | 61.6 | 159000 | – | 97.3 | 616 | – | – | 160 | 424 | – | – | – | – | – | – | – | – | – | – | – | – | – | – | – | – | 3.96 | 27.2 | 97.7 | – | 112 | 72.3 | 86.6 | 23 | 5.5 | – | W690X384 | W690X384 | 384 | 49100 | 737 | 737 | – | – | – | 363 | 362 | – | – | – | 24.9 | 25.4 | 12.7 | 45 | 44.4 | – | – | – | 65 | 76.2 | 42.9 | – | – | – | – | – | 4.03 | – | – | 24.4 | – | – | 4500 | 14000 | 12200 | 302 | 358 | 3060 | 1970 | 85.3 | – | – | – | 25600 | 42700 | – | 62800 | 256 | – | – | 2620 | 6950 | – | – | – | – | – | – | – | – | – | – | – | – | – | – | – | – | 101 | 691 | 2480 | – | 2840 | 1840 | 2200 | 584 | 140 | –
W | W27X235 | F | 235 | 69.4 | 28.7 | 28.625 | – | – | – | 14.2 | 14.25 | – | – | – | 0.91 | 0.9375 | 0.5 | 1.61 | 1.625 | – | – | – | 2.4 | 2.875 | 1.6875 | – | – | – | – | – | 4.41 | – | – | 26.2 | – | – | 9700 | 772 | 677 | 11.8 | 769 | 168 | 108 | 3.33 | – | – | – | 47 | 141000 | – | 96.2 | 550 | – | – | 145 | 384 | – | – | – | – | – | – | – | – | – | – | – | – | – | – | – | – | 3.92 | 27.1 | 96.8 | – | 111 | 71.6 | 85.8 | 23 | 5.5 | – | W690X350 | W690X350 | 350 | 44800 | 729 | 727 | – | – | – | 361 | 362 | – | – | – | 23.1 | 23.8 | 12.7 | 40.9 | 41.3 | – | – | – | 61 | 73 | 42.9 | – | – | – | – | – | 4.41 | – | – | 26.2 | – | – | 4040 | 12700 | 11100 | 300 | 320 | 2750 | 1770 | 84.6 | – | – | – | 19600 | 37900 | – | 62100 | 229 | – | – | 2380 | 6290 | – | – | – | – | – | – | – | – | – | – | – | – | – | – | – | – | 99.6 | 688 | 2460 | – | 2820 | 1820 | 2180 | 584 | 140 | –
W | W27X217 | F | 217 | 63.9 | 28.4 | 28.375 | – | – | – | 14.1 | 14.125 | – | – | – | 0.83 | 0.8125 | 0.4375 | 1.5 | 1.5 | – | – | – | 2.29 | 2.6875 | 1.625 | – | – | – | – | – | 4.71 | – | – | 28.7 | – | – | 8910 | 711 | 627 | 11.8 | 704 | 154 | 100 | 3.32 | – | – | – | 37.6 | 128000 | – | 94.8 | 501 | – | – | 134 | 351 | – | – | – | – | – | – | – | – | – | – | – | – | – | – | – | – | 3.89 | 26.9 | 95.9 | – | 110 | 70.9 | 85 | 23 | 5.5 | – | W690X323 | W690X323 | 323 | 41200 | 721 | 721 | – | – | – | 358 | 359 | – | – | – | 21.1 | 20.6 | 11.1 | 38.1 | 38.1 | – | – | – | 58.2 | 68.3 | 41.3 | – | – | – | – | – | 4.71 | – | – | 28.7 | – | – | 3710 | 11700 | 10300 | 300 | 293 | 2520 | 1640 | 84.3 | – | – | – | 15700 | 34400 | – | 61200 | 209 | – | – | 2200 | 5750 | – | – | – | – | – | – | – | – | – | – | – | – | – | – | – | – | 98.8 | 683 | 2440 | – | 2790 | 1800 | 2160 | 584 | 140 | –
W | W27X194 | F | 194 | 57.1 | 28.1 | 28.125 | – | – | – | 14 | 14 | – | – | – | 0.75 | 0.75 | 0.375 | 1.34 | 1.3125 | – | – | – | 2.13 | 2.5625 | 1.5625 | – | – | – | – | – | 5.24 | – | – | 31.8 | – | – | 7860 | 631 | 559 | 11.7 | 619 | 136 | 88.1 | 3.29 | – | – | – | 27.1 | 111000 | – | 93.7 | 439 | – | – | 119 | 312 | – | – | – | – | – | – | – | – | – | – | – | – | – | – | – | – | 3.85 | 26.8 | 95 | – | 109 | 70.2 | 84.2 | 23 | 5.5 | – | W690X289 | W690X289 | 289 | 36800 | 714 | 714 | – | – | – | 356 | 356 | – | – | – | 19.1 | 19 | 9.52 | 34 | 33.3 | – | – | – | 54.1 | 65.1 | 39.7 | – | – | – | – | – | 5.24 | – | – | 31.8 | – | – | 3270 | 10300 | 9160 | 297 | 258 | 2230 | 1440 | 83.6 | – | – | – | 11300 | 29800 | – | 60500 | 183 | – | – | 1950 | 5110 | – | – | – | – | – | – | – | – | – | – | – | – | – | – | – | – | 97.8 | 681 | 2410 | – | 2770 | 1780 | 2140 | 584 | 140 | –
W | W27X178 | F | 178 | 52.5 | 27.8 | 27.75 | – | – | – | 14.1 | 14.125 | – | – | – | 0.725 | 0.75 | 0.375 | 1.19 | 1.1875 | – | – | – | 1.98 | 2.375 | 1.5625 | – | – | – | – | – | 5.92 | – | – | 32.9 | – | – | 7020 | 570 | 505 | 11.6 | 555 | 122 | 78.8 | 3.25 | – | – | – | 20.1 | 98400 | – | 93.8 | 393 | – | – | 106 | 282 | – | – | – | – | – | – | – | – | – | – | – | – | – | – | – | – | 3.83 | 26.6 | 94.9 | – | 109 | 69.7 | 83.8 | 23 | 5.5 | – | W690X265 | W690X265 | 265 | 33900 | 706 | 705 | – | – | – | 358 | 359 | – | – | – | 18.4 | 19 | 9.52 | 30.2 | 30.2 | – | – | – | 50.3 | 60.3 | 39.7 | – | – | – | – | – | 5.92 | – | – | 32.9 | – | – | 2920 | 9340 | 8280 | 295 | 231 | 2000 | 1290 | 82.6 | – | – | – | 8370 | 26400 | – | 60500 | 164 | – | – | 1740 | 4620 | – | – | – | – | – | – | – | – | – | – | – | – | – | – | – | – | 97.3 | 676 | 2410 | – | 2770 | 1770 | 2130 | 584 | 140 | –
W | W27X161 | F | 161 | 47.6 | 27.6 | 27.625 | – | – | – | 14 | 14 | – | – | – | 0.66 | 0.6875 | 0.375 | 1.08 | 1.0625 | – | – | – | 1.87 | 2.3125 | 1.5625 | – | – | – | – | – | 6.49 | – | – | 36.1 | – | – | 6310 | 515 | 458 | 11.5 | 497 | 109 | 70.9 | 3.23 | – | – | – | 15.1 | 87300 | – | 92.8 | 351 | – | – | 95.5 | 254 | – | – | – | – | – | – | – | – | – | – | – | – | – | – | – | – | 3.79 | 26.5 | 95 | – | 109 | 69.2 | 83.2 | 23 | 5.5 | – | W690X240 | W690X240 | 240 | 30700 | 701 | 702 | – | – | – | 356 | 356 | – | – | – | 16.8 | 17.5 | 9.52 | 27.4 | 27 | – | – | – | 47.5 | 58.7 | 39.7 | – | – | – | – | – | 6.49 | – | – | 36.1 | – | – | 2630 | 8440 | 7510 | 292 | 207 | 1790 | 1160 | 82 | – | – | – | 6290 | 23400 | – | 59900 | 146 | – | – | 1560 | 4160 | – | – | – | – | – | – | – | – | – | – | – | – | – | – | – | – | 96.3 | 673 | 2410 | – | 2770 | 1760 | 2110 | 584 | 140 | –
W | W27X146 | F | 146 | 43.2 | 27.4 | 27.375 | – | – | – | 14 | 14 | – | – | – | 0.605 | 0.625 | 0.3125 | 0.975 | 1 | – | – | – | 1.76 | 2.1875 | 1.5 | – | – | – | – | – | 7.16 | – | – | 39.4 | – | – | 5660 | 464 | 414 | 11.5 | 443 | 97.7 | 63.5 | 3.2 | – | – | – | 11.3 | 77200 | – | 92.5 | 316 | – | – | 86.3 | 229 | – | – | – | – | – | – | – | – | – | – | – | – | – | – | – | – | 3.76 | 26.4 | 94 | – | 108 | 68.8 | 82.8 | 23 | 5.5 | – | W690X217 | W690X217 | 217 | 27900 | 696 | 695 | – | – | – | 356 | 356 | – | – | – | 15.4 | 15.9 | 7.94 | 24.8 | 25.4 | – | – | – | 44.7 | 55.6 | 38.1 | – | – | – | – | – | 7.16 | – | – | 39.4 | – | – | 2360 | 7600 | 6780 | 292 | 184 | 1600 | 1040 | 81.3 | – | – | – | 4700 | 20700 | – | 59700 | 132 | – | – | 1410 | 3750 | – | – | – | – | – | – | – | – | – | – | – | – | – | – | – | – | 95.5 | 671 | 2390 | – | 2740 | 1750 | 2100 | 584 | 140 | –
W | W27X129 | F | 129 | 37.8 | 27.6 | 27.625 | – | – | – | 10 | 10 | – | – | – | 0.61 | 0.625 | 0.3125 | 1.1 | 1.125 | – | – | – | 1.7 | 2.3125 | 1.5 | – | – | – | – | – | 4.55 | – | – | 39.7 | – | – | 4760 | 395 | 345 | 11.2 | 184 | 57.6 | 36.8 | 2.21 | – | – | – | 11.1 | 32500 | – | 66.3 | 182 | – | – | 68.4 | 195 | – | – | – | – | – | – | – | – | – | – | – | – | – | – | – | – | 2.66 | 26.5 | 83 | – | 93 | 65.2 | 75.2 | 23 | 5.5 | – | W690X192 | W690X192 | 192 | 24400 | 701 | 702 | – | – | – | 254 | 254 | – | – | – | 15.5 | 15.9 | 7.94 | 27.9 | 28.6 | – | – | – | 43.2 | 58.7 | 38.1 | – | – | – | – | – | 4.55 | – | – | 39.7 | – | – | 1980 | 6470 | 5650 | 284 | 76.6 | 944 | 603 | 56.1 | – | – | – | 4620 | 8730 | – | 42800 | 75.8 | – | – | 1120 | 3200 | – | – | – | – | – | – | – | – | – | – | – | – | – | – | – | – | 67.6 | 673 | 2110 | – | 2360 | 1660 | 1910 | 584 | 140 | –
W | W27X114 | F | 114 | 33.6 | 27.3 | 27.25 | – | – | – | 10.1 | 10.125 | – | – | – | 0.57 | 0.5625 | 0.3125 | 0.93 | 0.9375 | – | – | – | 1.53 | 2.125 | 1.5 | – | – | – | – | – | 5.41 | – | – | 42.5 | – | – | 4080 | 343 | 299 | 11 | 159 | 49.3 | 31.5 | 2.18 | – | – | – | 7.33 | 27600 | – | 66.6 | 156 | – | – | 58.4 | 170 | – | – | – | – | – | – | – | – | – | – | – | – | – | – | – | – | 2.65 | 26.4 | 82.7 | – | 92.8 | 64.7 | 74.8 | 23 | 5.5 | – | W690X170 | W690X170 | 170 | 21700 | 693 | 692 | – | – | – | 257 | 257 | – | – | – | 14.5 | 14.3 | 7.94 | 23.6 | 23.8 | – | – | – | 38.9 | 54 | 38.1 | – | – | – | – | – | 5.41 | – | – | 42.5 | – | – | 1700 | 5620 | 4900 | 279 | 66.2 | 808 | 516 | 55.4 | – | – | – | 3050 | 7410 | – | 43000 | 64.9 | – | – | 957 | 2790 | – | – | – | – | – | – | – | – | – | – | – | – | – | – | – | – | 67.3 | 671 | 2100 | – | 2360 | 1640 | 1900 | 584 | 140 | –
W | W27X102 | F | 102 | 30 | 27.1 | 27.125 | – | – | – | 10 | 10 | – | – | – | 0.515 | 0.5 | 0.25 | 0.83 | 0.8125 | – | – | – | 1.43 | 2.0625 | 1.4375 | – | – | – | – | – | 6.03 | – | – | 47.1 | – | – | 3620 | 305 | 267 | 11 | 139 | 43.4 | 27.8 | 2.15 | – | – | – | 5.28 | 24000 | – | 65.7 | 136 | – | – | 51.7 | 151 | – | – | – | – | – | – | – | – | – | – | – | – | – | – | – | – | 2.62 | 26.3 | 82.1 | – | 92.1 | 64.2 | 74.2 | 23 | 5.5 | – | W690X152 | W690X152 | 152 | 19400 | 688 | 689 | – | – | – | 254 | 254 | – | – | – | 13.1 | 12.7 | 6.35 | 21.1 | 20.6 | – | – | – | 36.3 | 52.4 | 36.5 | – | – | – | – | – | 6.03 | – | – | 47.1 | – | – | 1510 | 5000 | 4380 | 279 | 57.9 | 711 | 456 | 54.6 | – | – | – | 2200 | 6440 | – | 42400 | 56.6 | – | – | 847 | 2470 | – | – | – | – | – | – | – | – | – | – | – | – | – | – | – | – | 66.5 | 668 | 2090 | – | 2340 | 1630 | 1880 | 584 | 140 | –
W | W27X94 | F | 94 | 27.6 | 26.9 | 26.875 | – | – | – | 10 | 10 | – | – | – | 0.49 | 0.5 | 0.25 | 0.745 | 0.75 | – | – | – | 1.34 | 1.9375 | 1.4375 | – | – | – | – | – | 6.7 | – | – | 49.5 | – | – | 3270 | 278 | 243 | 10.9 | 124 | 38.8 | 24.8 | 2.12 | – | – | – | 4.03 | 21300 | – | 65.4 | 122 | – | – | 46.3 | 137 | – | – | – | – | – | – | – | – | – | – | – | – | – | – | – | – | 2.59 | 26.2 | 81.8 | – | 91.8 | 63.8 | 73.8 | 23 | 5.5 | – | W690X140 | W690X140 | 140 | 17800 | 683 | 683 | – | – | – | 254 | 254 | – | – | – | 12.4 | 12.7 | 6.35 | 18.9 | 19 | – | – | – | 34 | 49.2 | 36.5 | – | – | – | – | – | 6.7 | – | – | 49.5 | – | – | 1360 | 4560 | 3980 | 277 | 51.6 | 636 | 406 | 53.8 | – | – | – | 1680 | 5720 | – | 42200 | 50.8 | – | – | 759 | 2250 | – | – | – | – | – | – | – | – | – | – | – | – | – | – | – | – | 65.8 | 665 | 2080 | – | 2330 | 1620 | 1870 | 584 | 140 | –
W | W27X84 | F | 84 | 24.7 | 26.7 | 26.75 | – | – | – | 10 | 10 | – | – | – | 0.46 | 0.4375 | 0.25 | 0.64 | 0.625 | – | – | – | 1.24 | 1.875 | 1.4375 | – | – | – | – | – | 7.78 | – | – | 52.7 | – | – | 2850 | 244 | 213 | 10.7 | 106 | 33.2 | 21.2 | 2.07 | – | – | – | 2.81 | 17900 | – | 65.2 | 104 | – | – | 39.8 | 121 | – | – | – | – | – | – | – | – | – | – | – | – | – | – | – | – | 2.54 | 26.1 | 81.5 | – | 91.5 | 63.4 | 73.4 | 23 | 5.5 | – | W690X125 | W690X125 | 125 | 15900 | 678 | 679 | – | – | – | 254 | 254 | – | – | – | 11.7 | 11.1 | 6.35 | 16.3 | 15.9 | – | – | – | 31.5 | 47.6 | 36.5 | – | – | – | – | – | 7.78 | – | – | 52.7 | – | – | 1190 | 4000 | 3490 | 272 | 44.1 | 544 | 347 | 52.6 | – | – | – | 1170 | 4810 | – | 42100 | 43.3 | – | – | 652 | 1980 | – | – | – | – | – | – | – | – | – | – | – | – | – | – | – | – | 64.5 | 663 | 2070 | – | 2320 | 1610 | 1860 | 584 | 140 | –
W | W24X370 | T | 370 | 109 | 28 | 28 | – | – | – | 13.7 | 13.625 | – | – | – | 1.52 | 1.5 | 0.75 | 2.72 | 2.75 | – | – | – | 3.22 | 4 | 2 | – | – | – | – | – | 2.51 | – | – | 14.2 | – | – | 13400 | 1130 | 957 | 11.1 | 1160 | 267 | 170 | 3.27 | – | – | – | 201 | 186000 | – | 86.6 | 807 | – | – | 209 | 568 | – | – | – | – | – | – | – | – | – | – | – | – | – | – | – | – | 3.92 | 25.3 | 93.3 | – | 107 | 69.7 | 83.4 | 20 | 5.5 | – | W610X551 | W610X551 | 551 | 70300 | 711 | 711 | – | – | – | 348 | 346 | – | – | – | 38.6 | 38.1 | 19 | 69.1 | 69.8 | – | – | – | 81.8 | 102 | 50.8 | – | – | – | – | – | 2.51 | – | – | 14.2 | – | – | 5580 | 18500 | 15700 | 282 | 483 | 4380 | 2790 | 83.1 | – | – | – | 83700 | 49900 | – | 55900 | 336 | – | – | 3420 | 9310 | – | – | – | – | – | – | – | – | – | – | – | – | – | – | – | – | 99.6 | 643 | 2370 | – | 2720 | 1770 | 2120 | 508 | 140 | –
W | W24X335 | T | 335 | 98.3 | 27.5 | 27.5 | – | – | – | 13.5 | 13.5 | – | – | – | 1.38 | 1.375 | 0.6875 | 2.48 | 2.5 | – | – | – | 2.98 | 3.75 | 1.875 | – | – | – | – | – | 2.73 | – | – | 15.6 | – | – | 11900 | 1020 | 864 | 11 | 1030 | 238 | 152 | 3.23 | – | – | – | 152 | 161000 | – | 84.4 | 707 | – | – | 188 | 506 | – | – | – | – | – | – | – | – | – | – | – | – | – | – | – | – | 3.86 | 25 | 91.5 | – | 105 | 68.5 | 82 | 20 | 5.5 | – | W610X498 | W610X498 | 498 | 63400 | 699 | 698 | – | – | – | 343 | 343 | – | – | – | 35.1 | 34.9 | 17.5 | 63 | 63.5 | – | – | – | 75.7 | 95.3 | 47.6 | – | – | – | – | – | 2.73 | – | – | 15.6 | – | – | 4950 | 16700 | 14200 | 279 | 429 | 3900 | 2490 | 82 | – | – | – | 63300 | 43200 | – | 54500 | 294 | – | – | 3080 | 8290 | – | – | – | – | – | – | – | – | – | – | – | – | – | – | – | – | 98 | 635 | 2320 | – | 2670 | 1740 | 2080 | 508 | 140 | –
W | W24X306 | T | 306 | 89.7 | 27.1 | 27.125 | – | – | – | 13.4 | 13.375 | – | – | – | 1.26 | 1.25 | 0.625 | 2.28 | 2.25 | – | – | – | 2.78 | 3.5625 | 1.8125 | – | – | – | – | – | 2.94 | – | – | 17.1 | – | – | 10700 | 922 | 789 | 10.9 | 919 | 214 | 137 | 3.2 | – | – | – | 117 | 142000 | – | 83.1 | 635 | – | – | 172 | 459 | – | – | – | – | – | – | – | – | – | – | – | – | – | – | – | – | 3.81 | 24.8 | 90.6 | – | 104 | 67.6 | 81 | 20 | 5.5 | – | W610X455 | W610X455 | 455 | 57900 | 688 | 689 | – | – | – | 340 | 340 | – | – | – | 32 | 31.8 | 15.9 | 57.9 | 57.2 | – | – | – | 70.6 | 90.5 | 46 | – | – | – | – | – | 2.94 | – | – | 17.1 | – | – | 4450 | 15100 | 12900 | 277 | 383 | 3510 | 2250 | 81.3 | – | – | – | 48700 | 38100 | – | 53600 | 264 | – | – | 2820 | 7520 | – | – | – | – | – | – | – | – | – | – | – | – | – | – | – | – | 96.8 | 630 | 2300 | – | 2640 | 1720 | 2060 | 508 | 140 | –
W | W24X279 | T | 279 | 81.9 | 26.7 | 26.75 | – | – | – | 13.3 | 13.25 | – | – | – | 1.16 | 1.1875 | 0.625 | 2.09 | 2.0625 | – | – | – | 2.59 | 3.375 | 1.8125 | – | – | – | – | – | 3.18 | – | – | 18.6 | – | – | 9600 | 835 | 718 | 10.8 | 823 | 193 | 124 | 3.17 | – | – | – | 90.5 | 125000 | – | 81.8 | 569 | – | – | 156 | 416 | – | – | – | – | – | – | – | – | – | – | – | – | – | – | – | – | 3.76 | 24.6 | 89.7 | – | 103 | 66.7 | 80 | 20 | 5.5 | – | W610X415 | W610X415 | 415 | 52800 | 678 | 679 | – | – | – | 338 | 337 | – | – | – | 29.5 | 30.2 | 15.9 | 53.1 | 52.4 | – | – | – | 65.8 | 85.7 | 46 | – | – | – | – | – | 3.18 | – | – | 18.6 | – | – | 4000 | 13700 | 11800 | 274 | 343 | 3160 | 2030 | 80.5 | – | – | – | 37700 | 33600 | – | 52800 | 237 | – | – | 2560 | 6820 | – | – | – | – | – | – | – | – | – | – | – | – | – | – | – | – | 95.5 | 625 | 2280 | – | 2620 | 1690 | 2030 | 508 | 140 | –
W | W24X250 | F | 250 | 73.5 | 26.3 | 26.375 | – | – | – | 13.2 | 13.125 | – | – | – | 1.04 | 1.0625 | 0.5625 | 1.89 | 1.875 | – | – | – | 2.39 | 3.125 | 1.75 | – | – | – | – | – | 3.49 | – | – | 20.7 | – | – | 8490 | 744 | 644 | 10.7 | 724 | 171 | 110 | 3.14 | – | – | – | 66.6 | 108000 | – | 80.6 | 502 | – | – | 140 | 370 | – | – | – | – | – | – | – | – | – | – | – | – | – | – | – | – | 3.71 | 24.4 | 88.8 | – | 102 | 65.8 | 79 | 20 | 5.5 | – | W610X372 | W610X372 | 372 | 47400 | 668 | 670 | – | – | – | 335 | 333 | – | – | – | 26.4 | 27 | 14.3 | 48 | 47.6 | – | – | – | 60.7 | 79.4 | 44.5 | – | – | – | – | – | 3.49 | – | – | 20.7 | – | – | 3530 | 12200 | 10600 | 272 | 301 | 2800 | 1800 | 79.8 | – | – | – | 27700 | 29000 | – | 52000 | 209 | – | – | 2290 | 6060 | – | – | – | – | – | – | – | – | – | – | – | – | – | – | – | – | 94.2 | 620 | 2260 | – | 2590 | 1670 | 2010 | 508 | 140 | –
W | W24X229 | F | 229 | 67.2 | 26 | 26 | – | – | – | 13.1 | 13.125 | – | – | – | 0.96 | 0.9375 | 0.5 | 1.73 | 1.75 | – | – | – | 2.23 | 3 | 1.6875 | – | – | – | – | – | 3.79 | – | – | 22.5 | – | – | 7650 | 675 | 588 | 10.7 | 651 | 154 | 99.4 | 3.11 | – | – | – | 51.3 | 96100 | – | 79.5 | 450 | – | – | 127 | 336 | – | – | – | – | – | – | – | – | – | – | – | – | – | – | – | – | 3.67 | 24.3 | 88.9 | – | 102 | 65.1 | 78.2 | 20 | 5.5 | – | W610X341 | W610X341 | 341 | 43400 | 660 | 660 | – | – | – | 333 | 333 | – | – | – | 24.4 | 23.8 | 12.7 | 43.9 | 44.4 | – | – | – | 56.6 | 76.2 | 42.9 | – | – | – | – | – | 3.79 | – | – | 22.5 | – | – | 3180 | 11100 | 9640 | 272 | 271 | 2520 | 1630 | 79 | – | – | – | 21400 | 25800 | – | 51300 | 187 | – | – | 2080 | 5510 | – | – | – | – | – | – | – | – | – | – | – | – | – | – | – | – | 93.2 | 617 | 2260 | – | 2590 | 1650 | 1990 | 508 | 140 | –
W | W24X207 | F | 207 | 60.7 | 25.7 | 25.75 | – | – | – | 13 | 13 | – | – | – | 0.87 | 0.875 | 0.4375 | 1.57 | 1.5625 | – | – | – | 2.07 | 2.875 | 1.625 | – | – | – | – | – | 4.14 | – | – | 24.8 | – | – | 6820 | 606 | 531 | 10.6 | 578 | 137 | 88.8 | 3.08 | – | – | – | 38.3 | 84100 | – | 78.4 | 400 | – | – | 115 | 302 | – | – | – | – | – | – | – | – | – | – | – | – | – | – | – | – | 3.62 | 24.1 | 88 | – | 101 | 64.4 | 77.4 | 20 | 5.5 | – | W610X307 | W610X307 | 307 | 39200 | 653 | 654 | – | – | – | 330 | 330 | – | – | – | 22.1 | 22.2 | 11.1 | 39.9 | 39.7 | – | – | – | 52.6 | 73 | 41.3 | – | – | – | – | – | 4.14 | – | – | 24.8 | – | – | 2840 | 9930 | 8700 | 269 | 241 | 2250 | 1460 | 78.2 | – | – | – | 15900 | 22600 | – | 50600 | 166 | – | – | 1880 | 4950 | – | – | – | – | – | – | – | – | – | – | – | – | – | – | – | – | 91.9 | 612 | 2240 | – | 2570 | 1640 | 1970 | 508 | 140 | –
W | W24X192 | F | 192 | 56.5 | 25.5 | 25.5 | – | – | – | 13 | 13 | – | – | – | 0.81 | 0.8125 | 0.4375 | 1.46 | 1.4375 | – | – | – | 1.96 | 2.75 | 1.625 | – | – | – | – | – | 4.43 | – | – | 26.6 | – | – | 6260 | 559 | 491 | 10.5 | 530 | 126 | 81.8 | 3.07 | – | – | – | 30.8 | 76300 | – | 78.1 | 371 | – | – | 107 | 280 | – | – | – | – | – | – | – | – | – | – | – | – | – | – | – | – | 3.6 | 24 | 88 | – | 101 | 64 | 77 | 20 | 5.5 | – | W610X285 | W610X285 | 285 | 36500 | 648 | 648 | – | – | – | 330 | 330 | – | – | – | 20.6 | 20.6 | 11.1 | 37.1 | 36.5 | – | – | – | 49.8 | 69.9 | 41.3 | – | – | – | – | – | 4.43 | – | – | 26.6 | – | – | 2610 | 9160 | 8050 | 267 | 221 | 2060 | 1340 | 78 | – | – | – | 12800 | 20500 | – | 50400 | 154 | – | – | 1750 | 4590 | – | – | – | – | – | – | – | – | – | – | – | – | – | – | – | – | 91.4 | 610 | 2240 | – | 2570 | 1630 | 1960 | 508 | 140 | –
W | W24X176 | F | 176 | 51.7 | 25.2 | 25.25 | – | – | – | 12.9 | 12.875 | – | – | – | 0.75 | 0.75 | 0.375 | 1.34 | 1.3125 | – | – | – | 1.84 | 2.625 | 1.5625 | – | – | – | – | – | 4.81 | – | – | 28.7 | – | – | 5680 | 511 | 450 | 10.5 | 479 | 115 | 74.3 | 3.04 | – | – | – | 23.9 | 68400 | – | 76.9 | 333 | – | – | 97.1 | 254 | – | – | – | – | – | – | – | – | – | – | – | – | – | – | – | – | 3.57 | 23.9 | 86.7 | – | 99.6 | 63.3 | 76.2 | 20 | 5.5 | – | W610X262 | W610X262 | 262 | 33400 | 640 | 641 | – | – | – | 328 | 327 | – | – | – | 19.1 | 19 | 9.52 | 34 | 33.3 | – | – | – | 46.7 | 66.7 | 39.7 | – | – | – | – | – | 4.81 | – | – | 28.7 | – | – | 2360 | 8370 | 7370 | 267 | 199 | 1880 | 1220 | 77.2 | – | – | – | 9950 | 18400 | – | 49600 | 139 | – | – | 1590 | 4160 | – | – | – | – | – | – | – | – | – | – | – | – | – | – | – | – | 90.7 | 607 | 2200 | – | 2530 | 1610 | 1940 | 508 | 140 | –
W | W24X162 | F | 162 | 47.8 | 25 | 25 | – | – | – | 13 | 13 | – | – | – | 0.705 | 0.6875 | 0.375 | 1.22 | 1.25 | – | – | – | 1.72 | 2.5 | 1.5625 | – | – | – | – | – | 5.31 | – | – | 30.6 | – | – | 5170 | 468 | 414 | 10.4 | 443 | 105 | 68.4 | 3.05 | – | – | – | 18.5 | 62600 | – | 77.3 | 306 | – | – | 89.2 | 233 | – | – | – | – | – | – | – | – | – | – | – | – | – | – | – | – | 3.57 | 23.8 | 86.7 | – | 99.7 | 63 | 76 | 20 | 5.5 | – | W610X241 | W610X241 | 241 | 30800 | 635 | 635 | – | – | – | 330 | 330 | – | – | – | 17.9 | 17.5 | 9.52 | 31 | 31.8 | – | – | – | 43.7 | 63.5 | 39.7 | – | – | – | – | – | 5.31 | – | – | 30.6 | – | – | 2150 | 7670 | 6780 | 264 | 184 | 1720 | 1120 | 77.5 | – | – | – | 7700 | 16800 | – | 49900 | 127 | – | – | 1460 | 3820 | – | – | – | – | – | – | – | – | – | – | – | – | – | – | – | – | 90.7 | 605 | 2200 | – | 2530 | 1600 | 1930 | 508 | 140 | –
W | W24X146 | F | 146 | 43 | 24.7 | 24.75 | – | – | – | 12.9 | 12.875 | – | – | – | 0.65 | 0.625 | 0.3125 | 1.09 | 1.0625 | – | – | – | 1.59 | 2.375 | 1.5625 | – | – | – | – | – | 5.92 | – | – | 33.2 | – | – | 4580 | 418 | 371 | 10.3 | 391 | 93.2 | 60.5 | 3.01 | – | – | – | 13.4 | 54600 | – | 76.1 | 268 | – | – | 78.8 | 207 | – | – | – | – | – | – | – | – | – | – | – | – | – | – | – | – | 3.53 | 23.6 | 85.9 | – | 98.8 | 62.3 | 75.2 | 20 | 5.5 | – | W610X217 | W610X217 | 217 | 27700 | 627 | 629 | – | – | – | 328 | 327 | – | – | – | 16.5 | 15.9 | 7.94 | 27.7 | 27 | – | – | – | 40.4 | 60.3 | 39.7 | – | – | – | – | – | 5.92 | – | – | 33.2 | – | – | 1910 | 6850 | 6080 | 262 | 163 | 1530 | 991 | 76.5 | – | – | – | 5580 | 14700 | – | 49100 | 112 | – | – | 1290 | 3390 | – | – | – | – | – | – | – | – | – | – | – | – | – | – | – | – | 89.7 | 599 | 2180 | – | 2510 | 1580 | 1910 | 508 | 140 | –
W | W24X131 | F | 131 | 38.6 | 24.5 | 24.5 | – | – | – | 12.9 | 12.875 | – | – | – | 0.605 | 0.625 | 0.3125 | 0.96 | 0.9375 | – | – | – | 1.46 | 2.25 | 1.5 | – | – | – | – | – | 6.7 | – | – | 35.6 | – | – | 4020 | 370 | 329 | 10.2 | 340 | 81.5 | 53 | 2.97 | – | – | – | 9.5 | 47100 | – | 75.9 | 235 | – | – | 69.5 | 184 | – | – | – | – | – | – | – | – | – | – | – | – | – | – | – | – | 3.49 | 23.5 | 85.6 | – | 98.5 | 61.9 | 74.8 | 20 | 5.5 | – | W610X195 | W610X195 | 195 | 24900 | 622 | 622 | – | – | – | 328 | 327 | – | – | – | 15.4 | 15.9 | 7.94 | 24.4 | 23.8 | – | – | – | 37.1 | 57.2 | 38.1 | – | – | – | – | – | 6.7 | – | – | 35.6 | – | – | 1670 | 6060 | 5390 | 259 | 142 | 1340 | 869 | 75.4 | – | – | – | 3950 | 12600 | – | 49000 | 97.8 | – | – | 1140 | 3020 | – | – | – | – | – | – | – | – | – | – | – | – | – | – | – | – | 88.6 | 597 | 2170 | – | 2500 | 1570 | 1900 | 508 | 140 | –
W | W24X117 | F | 117 | 34.4 | 24.3 | 24.25 | – | – | – | 12.8 | 12.75 | – | – | – | 0.55 | 0.5625 | 0.3125 | 0.85 | 0.875 | – | – | – | 1.35 | 2.125 | 1.5 | – | – | – | – | – | 7.53 | – | – | 39.2 | – | – | 3540 | 327 | 291 | 10.1 | 297 | 71.4 | 46.5 | 2.94 | – | – | – | 6.72 | 40800 | – | 75 | 204 | – | – | 61 | 163 | – | – | – | – | – | – | – | – | – | – | – | – | – | – | – | – | 3.46 | 23.5 | 85 | – | 97.8 | 61.4 | 74.2 | 20 | 5.5 | – | W610X174 | W610X174 | 174 | 22200 | 617 | 616 | – | – | – | 325 | 324 | – | – | – | 14 | 14.3 | 7.94 | 21.6 | 22.2 | – | – | – | 34.3 | 54 | 38.1 | – | – | – | – | – | 7.53 | – | – | 39.2 | – | – | 1470 | 5360 | 4770 | 257 | 124 | 1170 | 762 | 74.7 | – | – | – | 2800 | 11000 | – | 48400 | 84.9 | – | – | 1000 | 2670 | – | – | – | – | – | – | – | – | – | – | – | – | – | – | – | – | 87.9 | 597 | 2160 | – | 2480 | 1560 | 1880 | 508 | 140 | –
W | W24X104 | F | 104 | 30.7 | 24.1 | 24 | – | – | – | 12.8 | 12.75 | – | – | – | 0.5 | 0.5 | 0.25 | 0.75 | 0.75 | – | – | – | 1.25 | 2.0625 | 1.4375 | – | – | – | – | – | 8.5 | – | – | 43.1 | – | – | 3100 | 289 | 258 | 10.1 | 259 | 62.4 | 40.7 | 2.91 | – | – | – | 4.72 | 35200 | – | 74.7 | 179 | – | – | 53.9 | 144 | – | – | – | – | – | – | – | – | – | – | – | – | – | – | – | – | 3.42 | 23.4 | 84.7 | – | 97.5 | 61 | 73.8 | 20 | 5.5 | – | W610X155 | W610X155 | 155 | 19800 | 612 | 610 | – | – | – | 325 | 324 | – | – | – | 12.7 | 12.7 | 6.35 | 19.1 | 19 | – | – | – | 31.8 | 52.4 | 36.5 | – | – | – | – | – | 8.5 | – | – | 43.1 | – | – | 1290 | 4740 | 4230 | 257 | 108 | 1020 | 667 | 73.9 | – | – | – | 1960 | 9450 | – | 48200 | 74.5 | – | – | 883 | 2360 | – | – | – | – | – | – | – | – | – | – | – | – | – | – | – | – | 86.9 | 594 | 2150 | – | 2480 | 1550 | 1870 | 508 | 140 | –
W | W24X103 | F | 103 | 30.3 | 24.5 | 24.5 | – | – | – | 9 | 9 | – | – | – | 0.55 | 0.5625 | 0.3125 | 0.98 | 1 | – | – | – | 1.48 | 2.25 | 1.5 | – | – | – | – | – | 4.59 | – | – | 39.2 | – | – | 3000 | 280 | 245 | 10 | 119 | 41.5 | 26.5 | 1.99 | – | – | – | 7.07 | 16600 | – | 52.9 | 117 | – | – | 48.7 | 139 | – | – | – | – | – | – | – | – | – | – | – | – | – | – | – | – | 2.4 | 23.5 | 74 | – | 83 | 58 | 67 | 20 | 5.5 | – | W610X153 | W610X153 | 153 | 19500 | 622 | 622 | – | – | – | 229 | 229 | – | – | – | 14 | 14.3 | 7.94 | 24.9 | 25.4 | – | – | – | 37.6 | 57.2 | 38.1 | – | – | – | – | – | 4.59 | – | – | 39.2 | – | – | 1250 | 4590 | 4010 | 254 | 49.5 | 680 | 434 | 50.5 | – | – | – | 2940 | 4460 | – | 34100 | 48.7 | – | – | 798 | 2280 | – | – | – | – | – | – | – | – | – | – | – | – | – | – | – | – | 61 | 597 | 1880 | – | 2110 | 1470 | 1700 | 508 | 140 | –
W | W24X94 | F | 94 | 27.7 | 24.3 | 24.25 | – | – | – | 9.07 | 9.125 | – | – | – | 0.515 | 0.5 | 0.25 | 0.875 | 0.875 | – | – | – | 1.38 | 2.125 | 1.4375 | – | – | – | – | – | 5.18 | – | – | 41.9 | – | – | 2700 | 254 | 222 | 9.87 | 109 | 37.5 | 24 | 1.98 | – | – | – | 5.26 | 15000 | – | 53.1 | 105 | – | – | 43.8 | 126 | – | – | – | – | – | – | – | – | – | – | – | – | – | – | – | – | 2.4 | 23.4 | 73.9 | – | 83 | 57.7 | 66.7 | 20 | 5.5 | – | W610X140 | W610X140 | 140 | 17900 | 617 | 616 | – | – | – | 230 | 232 | – | – | – | 13.1 | 12.7 | 6.35 | 22.2 | 22.2 | – | – | – | 35.1 | 54 | 36.5 | – | – | – | – | – | 5.18 | – | – | 41.9 | – | – | 1120 | 4160 | 3640 | 251 | 45.4 | 615 | 393 | 50.3 | – | – | – | 2190 | 4030 | – | 34300 | 43.7 | – | – | 718 | 2060 | – | – | – | – | – | – | – | – | – | – | – | – | – | – | – | – | 61 | 594 | 1880 | – | 2110 | 1470 | 1690 | 508 | 140 | –
W | W24X84 | F | 84 | 24.7 | 24.1 | 24.125 | – | – | – | 9.02 | 9 | – | – | – | 0.47 | 0.5 | 0.25 | 0.77 | 0.75 | – | – | – | 1.27 | 2.0625 | 1.4375 | – | – | – | – | – | 5.86 | – | – | 45.9 | – | – | 2370 | 224 | 196 | 9.79 | 94.4 | 32.6 | 20.9 | 1.95 | – | – | – | 3.7 | 12800 | – | 52.6 | 91.3 | – | – | 38.4 | 111 | – | – | – | – | – | – | – | – | – | – | – | – | – | – | – | – | 2.37 | 23.3 | 73.5 | – | 82.5 | 57.2 | 66.2 | 20 | 5.5 | – | W610X125 | W610X125 | 125 | 15900 | 612 | 613 | – | – | – | 229 | 229 | – | – | – | 11.9 | 12.7 | 6.35 | 19.6 | 19 | – | – | – | 32.3 | 52.4 | 36.5 | – | – | – | – | – | 5.86 | – | – | 45.9 | – | – | 986 | 3670 | 3210 | 249 | 39.3 | 534 | 342 | 49.5 | – | – | – | 1540 | 3440 | – | 33900 | 38 | – | – | 629 | 1820 | – | – | – | – | – | – | – | – | – | – | – | – | – | – | – | – | 60.2 | 592 | 1870 | – | 2100 | 1450 | 1680 | 508 | 140 | –
W | W24X76 | F | 76 | 22.4 | 23.9 | 23.875 | – | – | – | 8.99 | 9 | – | – | – | 0.44 | 0.4375 | 0.25 | 0.68 | 0.6875 | – | – | – | 1.18 | 1.9375 | 1.4375 | – | – | – | – | – | 6.61 | – | – | 49 | – | – | 2100 | 200 | 176 | 9.69 | 82.5 | 28.6 | 18.4 | 1.92 | – | – | – | 2.68 | 11100 | – | 52.2 | 79.8 | – | – | 33.8 | 98.9 | – | – | – | – | – | – | – | – | – | – | – | – | – | – | – | – | 2.33 | 23.2 | 73 | – | 82 | 56.8 | 65.8 | 20 | 5.5 | – | W610X113 | W610X113 | 113 | 14500 | 607 | 606 | – | – | – | 228 | 229 | – | – | – | 11.2 | 11.1 | 6.35 | 17.3 | 17.5 | – | – | – | 30 | 49.2 | 36.5 | – | – | – | – | – | 6.61 | – | – | 49 | – | – | 874 | 3280 | 2880 | 246 | 34.3 | 469 | 302 | 48.8 | – | – | – | 1120 | 2980 | – | 33700 | 33.2 | – | – | 554 | 1620 | – | – | – | – | – | – | – | – | – | – | – | – | – | – | – | – | 59.2 | 589 | 1850 | – | 2080 | 1440 | 1670 | 508 | 140 | –
W | W24X68 | F | 68 | 20.1 | 23.7 | 23.75 | – | – | – | 8.97 | 9 | – | – | – | 0.415 | 0.4375 | 0.25 | 0.585 | 0.5625 | – | – | – | 1.09 | 1.875 | 1.4375 | – | – | – | – | – | 7.66 | – | – | 52 | – | – | 1830 | 177 | 154 | 9.55 | 70.4 | 24.5 | 15.7 | 1.87 | – | – | – | 1.87 | 9430 | – | 51.8 | 68 | – | – | 28.9 | 87 | – | – | – | – | – | – | – | – | – | – | – | – | – | – | – | – | 2.3 | 23.1 | 72.6 | – | 81.6 | 56.4 | 65.3 | 20 | 5.5 | – | W610X101 | W610X101 | 101 | 13000 | 602 | 603 | – | – | – | 228 | 229 | – | – | – | 10.5 | 11.1 | 6.35 | 14.9 | 14.3 | – | – | – | 27.7 | 47.6 | 36.5 | – | – | – | – | – | 7.66 | – | – | 52 | – | – | 762 | 2900 | 2520 | 243 | 29.3 | 401 | 257 | 47.5 | – | – | – | 778 | 2530 | – | 33400 | 28.3 | – | – | 474 | 1430 | – | – | – | – | – | – | – | – | – | – | – | – | – | – | – | – | 58.4 | 587 | 1840 | – | 2070 | 1430 | 1660 | 508 | 140 | –
W | W24X62 | F | 62 | 18.2 | 23.7 | 23.75 | – | – | – | 7.04 | 7 | – | – | – | 0.43 | 0.4375 | 0.25 | 0.59 | 0.5625 | – | – | – | 1.09 | 1.5 | 1.0625 | – | – | – | – | – | 5.97 | – | – | 50.1 | – | – | 1550 | 153 | 131 | 9.23 | 34.5 | 15.7 | 9.8 | 1.38 | – | – | – | 1.71 | 4620 | – | 40.7 | 42.2 | – | – | 22.5 | 75.3 | – | – | – | – | – | – | – | – | – | – | – | – | – | – | – | – | 1.75 | 23.1 | 66.8 | – | 73.8 | 54.4 | 61.5 | 20.75 | 3.5 | – | W610X92 | W610X92 | 92 | 11700 | 602 | 603 | – | – | – | 179 | 178 | – | – | – | 10.9 | 11.1 | 6.35 | 15 | 14.3 | – | – | – | 27.7 | 38.1 | 27 | – | – | – | – | – | 5.97 | – | – | 50.1 | – | – | 645 | 2510 | 2150 | 234 | 14.4 | 257 | 161 | 35.1 | – | – | – | 712 | 1240 | – | 26300 | 17.6 | – | – | 369 | 1230 | – | – | – | – | – | – | – | – | – | – | – | – | – | – | – | – | 44.4 | 587 | 1700 | – | 1870 | 1380 | 1560 | 527 | 88.9 | –
W | W24X55 | F | 55 | 16.2 | 23.6 | 23.625 | – | – | – | 7.01 | 7 | – | – | – | 0.395 | 0.375 | 0.1875 | 0.505 | 0.5 | – | – | – | 1.01 | 1.4375 | 1 | – | – | – | – | – | 6.94 | – | – | 54.6 | – | – | 1350 | 134 | 114 | 9.11 | 29.1 | 13.3 | 8.3 | 1.34 | – | – | – | 1.18 | 3870 | – | 40.5 | 35.8 | – | – | 19.3 | 66.1 | – | – | – | – | – | – | – | – | – | – | – | – | – | – | – | – | 1.72 | 23.1 | 66.6 | – | 73.6 | 54.2 | 61.2 | 20.75 | 3.5 | – | W610X82 | W610X82 | 82 | 10500 | 599 | 600 | – | – | – | 178 | 178 | – | – | – | 10 | 9.52 | 4.76 | 12.8 | 12.7 | – | – | – | 25.7 | 36.5 | 25.4 | – | – | – | – | – | 6.94 | – | – | 54.6 | – | – | 562 | 2200 | 1870 | 231 | 12.1 | 218 | 136 | 34 | – | – | – | 491 | 1040 | – | 26100 | 14.9 | – | – | 316 | 1080 | – | – | – | – | – | – | – | – | – | – | – | – | – | – | – | – | 43.7 | 587 | 1690 | – | 1870 | 1380 | 1550 | 527 | 88.9 | –
W | W21X275 | T | 275 | 81.8 | 24.1 | 24.125 | – | – | – | 12.9 | 12.875 | – | – | – | 1.22 | 1.25 | 0.625 | 2.19 | 2.1875 | – | – | – | 3.37 | 3.4375 | 1.8125 | – | – | – | – | – | 2.95 | – | – | 14.2 | – | – | 7690 | 749 | 638 | 9.7 | 787 | 191 | 122 | 3.1 | – | – | – | 107 | 94400 | – | 70.7 | 499 | – | – | 140 | 369 | – | – | – | – | – | – | – | – | – | – | – | – | – | – | – | – | 3.68 | 21.9 | 82.4 | – | 95.3 | 61.1 | 74 | 17.25 | 5.5 | – | W530X409 | W530X409 | 409 | 52800 | 612 | 613 | – | – | – | 328 | 327 | – | – | – | 31 | 31.8 | 15.9 | 55.6 | 55.6 | – | – | – | 85.6 | 87.3 | 46 | – | – | – | – | – | 2.95 | – | – | 14.2 | – | – | 3200 | 12300 | 10500 | 246 | 328 | 3130 | 2000 | 78.7 | – | – | – | 44500 | 25400 | – | 45600 | 208 | – | – | 2290 | 6050 | – | – | – | – | – | – | – | – | – | – | – | – | – | – | – | – | 93.5 | 556 | 2090 | – | 2420 | 1550 | 1880 | 438 | 140 | –
W | W21X248 | F | 248 | 73.8 | 23.7 | 23.75 | – | – | – | 12.8 | 12.75 | – | – | – | 1.1 | 1.125 | 0.5625 | 1.99 | 2 | – | – | – | 3.17 | 3.25 | 1.75 | – | – | – | – | – | 3.22 | – | – | 15.8 | – | – | 6830 | 671 | 576 | 9.62 | 699 | 170 | 109 | 3.08 | – | – | – | 80.7 | 82400 | – | 69.5 | 442 | – | – | 126 | 330 | – | – | – | – | – | – | – | – | – | – | – | – | – | – | – | – | 3.63 | 21.7 | 81.6 | – | 94.4 | 60.2 | 73 | 17.25 | 5.5 | – | W530X369 | W530X369 | 369 | 47600 | 602 | 603 | – | – | – | 325 | 324 | – | – | – | 27.9 | 28.6 | 14.3 | 50.5 | 50.8 | – | – | – | 80.5 | 82.6 | 44.5 | – | – | – | – | – | 3.22 | – | – | 15.8 | – | – | 2840 | 11000 | 9440 | 244 | 291 | 2790 | 1790 | 78.2 | – | – | – | 33600 | 22100 | – | 44800 | 184 | – | – | 2070 | 5410 | – | – | – | – | – | – | – | – | – | – | – | – | – | – | – | – | 92.2 | 551 | 2070 | – | 2400 | 1530 | 1850 | 438 | 140 | –
W | W21X223 | F | 223 | 66.5 | 23.4 | 23.375 | – | – | – | 12.7 | 12.625 | – | – | – | 1 | 1 | 0.5 | 1.79 | 1.8125 | – | – | – | 2.97 | 3.0625 | 1.6875 | – | – | – | – | – | 3.55 | – | – | 17.5 | – | – | 6080 | 601 | 520 | 9.56 | 614 | 150 | 96.7 | 3.04 | – | – | – | 59.5 | 71700 | – | 68.6 | 390 | – | – | 113 | 295 | – | – | – | – | – | – | – | – | – | – | – | – | – | – | – | – | 3.57 | 21.6 | 80.9 | – | 93.6 | 59.5 | 72.2 | 17.25 | 5.5 | – | W530X332 | W530X332 | 332 | 42900 | 594 | 594 | – | – | – | 323 | 321 | – | – | – | 25.4 | 25.4 | 12.7 | 45.5 | 46 | – | – | – | 75.4 | 77.8 | 42.9 | – | – | – | – | – | 3.55 | – | – | 17.5 | – | – | 2530 | 9850 | 8520 | 243 | 256 | 2460 | 1580 | 77.2 | – | – | – | 24800 | 19300 | – | 44300 | 162 | – | – | 1850 | 4840 | – | – | – | – | – | – | – | – | – | – | – | – | – | – | – | – | 90.7 | 549 | 2050 | – | 2380 | 1510 | 1830 | 438 | 140 | –
W | W21X201 | F | 201 | 59.3 | 23 | 23 | – | – | – | 12.6 | 12.625 | – | – | – | 0.91 | 0.9375 | 0.5 | 1.63 | 1.625 | – | – | – | 2.13 | 2.875 | 1.6875 | – | – | – | – | – | 3.86 | – | – | 20.6 | – | – | 5310 | 530 | 461 | 9.47 | 542 | 133 | 86.1 | 3.02 | – | – | – | 40.9 | 62000 | – | 67.3 | 346 | – | – | 102 | 264 | – | – | – | – | – | – | – | – | – | – | – | – | – | – | – | – | 3.55 | 21.4 | 81.1 | – | 93.7 | 58.6 | 71.2 | 17.25 | 5.5 | – | W530X300 | W530X300 | 300 | 38300 | 584 | 584 | – | – | – | 320 | 321 | – | – | – | 23.1 | 23.8 | 12.7 | 41.4 | 41.3 | – | – | – | 54.1 | 73 | 42.9 | – | – | – | – | – | 3.86 | – | – | 20.6 | – | – | 2210 | 8690 | 7550 | 241 | 226 | 2180 | 1410 | 76.7 | – | – | – | 17000 | 16600 | – | 43400 | 144 | – | – | 1670 | 4330 | – | – | – | – | – | – | – | – | – | – | – | – | – | – | – | – | 90.2 | 544 | 2060 | – | 2380 | 1490 | 1810 | 438 | 140 | –
W | W21X182 | F | 182 | 53.6 | 22.7 | 22.75 | – | – | – | 12.5 | 12.5 | – | – | – | 0.83 | 0.8125 | 0.4375 | 1.48 | 1.5 | – | – | – | 1.98 | 2.75 | 1.625 | – | – | – | – | – | 4.22 | – | – | 22.6 | – | – | 4730 | 476 | 417 | 9.4 | 483 | 119 | 77.2 | 3 | – | – | – | 30.7 | 54400 | – | 66.3 | 307 | – | – | 91.6 | 237 | – | – | – | – | – | – | – | – | – | – | – | – | – | – | – | – | 3.51 | 21.2 | 80.4 | – | 92.9 | 57.9 | 70.4 | 17.25 | 5.5 | – | W530X272 | W530X272 | 272 | 34600 | 577 | 578 | – | – | – | 318 | 318 | – | – | – | 21.1 | 20.6 | 11.1 | 37.6 | 38.1 | – | – | – | 50.3 | 69.9 | 41.3 | – | – | – | – | – | 4.22 | – | – | 22.6 | – | – | 1970 | 7800 | 6830 | 239 | 201 | 1950 | 1270 | 76.2 | – | – | – | 12800 | 14600 | – | 42800 | 128 | – | – | 1500 | 3880 | – | – | – | – | – | – | – | – | – | – | – | – | – | – | – | – | 89.2 | 538 | 2040 | – | 2360 | 1470 | 1790 | 438 | 140 | –
W | W21X166 | F | 166 | 48.8 | 22.5 | 22.5 | – | – | – | 12.4 | 12.375 | – | – | – | 0.75 | 0.75 | 0.375 | 1.36 | 1.375 | – | – | – | 1.86 | 2.625 | 1.5625 | – | – | – | – | – | 4.57 | – | – | 25 | – | – | 4280 | 432 | 380 | 9.36 | 435 | 108 | 70 | 2.99 | – | – | – | 23.6 | 48500 | – | 65.5 | 276 | – | – | 83.7 | 215 | – | – | – | – | – | – | – | – | – | – | – | – | – | – | – | – | 3.48 | 21.1 | 79.8 | – | 92.2 | 57.4 | 69.8 | 17.25 | 5.5 | – | W530X248 | W530X248 | 248 | 31500 | 572 | 572 | – | – | – | 315 | 314 | – | – | – | 19.1 | 19 | 9.52 | 34.5 | 34.9 | – | – | – | 47.2 | 66.7 | 39.7 | – | – | – | – | – | 4.57 | – | – | 25 | – | – | 1780 | 7080 | 6230 | 238 | 181 | 1770 | 1150 | 75.9 | – | – | – | 9820 | 13000 | – | 42300 | 115 | – | – | 1370 | 3520 | – | – | – | – | – | – | – | – | – | – | – | – | – | – | – | – | 88.4 | 536 | 2030 | – | 2340 | 1460 | 1770 | 438 | 140 | –
W | W21X147 | F | 147 | 43.2 | 22.1 | 22 | – | – | – | 12.5 | 12.5 | – | – | – | 0.72 | 0.75 | 0.375 | 1.15 | 1.125 | – | – | – | 1.65 | 2.4375 | 1.5625 | – | – | – | – | – | 5.44 | – | – | 26.1 | – | – | 3630 | 373 | 329 | 9.17 | 376 | 92.6 | 60.1 | 2.95 | – | – | – | 15.4 | 41100 | – | 65.5 | 235 | – | – | 71 | 186 | – | – | – | – | – | – | – | – | – | – | – | – | – | – | – | – | 3.46 | 21 | 79.4 | – | 91.9 | 56.7 | 69.2 | 17.25 | 5.5 | – | W530X219 | W530X219 | 219 | 27900 | 561 | 559 | – | – | – | 318 | 318 | – | – | – | 18.3 | 19 | 9.52 | 29.2 | 28.6 | – | – | – | 41.9 | 61.9 | 39.7 | – | – | – | – | – | 5.44 | – | – | 26.1 | – | – | 1510 | 6110 | 5390 | 233 | 157 | 1520 | 985 | 74.9 | – | – | – | 6410 | 11000 | – | 42300 | 97.8 | – | – | 1160 | 3050 | – | – | – | – | – | – | – | – | – | – | – | – | – | – | – | – | 87.9 | 533 | 2020 | – | 2330 | 1440 | 1760 | 438 | 140 | –
W | W21X132 | F | 132 | 38.8 | 21.8 | 21.875 | – | – | – | 12.4 | 12.5 | – | – | – | 0.65 | 0.625 | 0.3125 | 1.04 | 1.0625 | – | – | – | 1.54 | 2.25 | 1.5625 | – | – | – | – | – | 6.01 | – | – | 28.9 | – | – | 3220 | 333 | 295 | 9.12 | 333 | 82.3 | 53.5 | 2.93 | – | – | – | 11.3 | 36000 | – | 64.4 | 206 | – | – | 62.8 | 164 | – | – | – | – | – | – | – | – | – | – | – | – | – | – | – | – | 3.43 | 20.8 | 78.6 | – | 91 | 56 | 68.4 | 17.25 | 5.5 | – | W530X196 | W530X196 | 196 | 25000 | 554 | 556 | – | – | – | 315 | 318 | – | – | – | 16.5 | 15.9 | 7.94 | 26.4 | 27 | – | – | – | 39.1 | 57.2 | 39.7 | – | – | – | – | – | 6.01 | – | – | 28.9 | – | – | 1340 | 5460 | 4830 | 232 | 139 | 1350 | 877 | 74.4 | – | – | – | 4700 | 9670 | – | 41500 | 85.7 | – | – | 1030 | 2690 | – | – | – | – | – | – | – | – | – | – | – | – | – | – | – | – | 87.1 | 528 | 2000 | – | 2310 | 1420 | 1740 | 438 | 140 | –
W | W21X122 | F | 122 | 35.9 | 21.7 | 21.625 | – | – | – | 12.4 | 12.375 | – | – | – | 0.6 | 0.625 | 0.3125 | 0.96 | 0.9375 | – | – | – | 1.46 | 2.25 | 1.5 | – | – | – | – | – | 6.45 | – | – | 31.3 | – | – | 2960 | 307 | 273 | 9.09 | 305 | 75.6 | 49.2 | 2.92 | – | – | – | 8.98 | 32700 | – | 64.3 | 191 | – | – | 58.7 | 153 | – | – | – | – | – | – | – | – | – | – | – | – | – | – | – | – | 3.4 | 20.7 | 78.5 | – | 90.9 | 55.8 | 68.2 | 17.25 | 5.5 | – | W530X182 | W530X182 | 182 | 23200 | 551 | 549 | – | – | – | 315 | 314 | – | – | – | 15.2 | 15.9 | 7.94 | 24.4 | 23.8 | – | – | – | 37.1 | 57.2 | 38.1 | – | – | – | – | – | 6.45 | – | – | 31.3 | – | – | 1230 | 5030 | 4470 | 231 | 127 | 1240 | 806 | 74.2 | – | – | – | 3740 | 8780 | – | 41500 | 79.5 | – | – | 962 | 2510 | – | – | – | – | – | – | – | – | – | – | – | – | – | – | – | – | 86.4 | 526 | 1990 | – | 2310 | 1420 | 1730 | 438 | 140 | –
W | W21X111 | F | 111 | 32.6 | 21.5 | 21.5 | – | – | – | 12.3 | 12.375 | – | – | – | 0.55 | 0.5625 | 0.3125 | 0.875 | 0.875 | – | – | – | 1.38 | 2.125 | 1.5 | – | – | – | – | – | 7.05 | – | – | 34.1 | – | – | 2670 | 279 | 249 | 9.05 | 274 | 68.2 | 44.5 | 2.9 | – | – | – | 6.83 | 29200 | – | 63.4 | 171 | – | – | 53 | 138 | – | – | – | – | – | – | – | – | – | – | – | – | – | – | – | – | 3.37 | 20.6 | 77.9 | – | 90.2 | 55.3 | 67.6 | 17.25 | 5.5 | – | W530X165 | W530X165 | 165 | 21000 | 546 | 546 | – | – | – | 312 | 314 | – | – | – | 14 | 14.3 | 7.94 | 22.2 | 22.2 | – | – | – | 35.1 | 54 | 38.1 | – | – | – | – | – | 7.05 | – | – | 34.1 | – | – | 1110 | 4570 | 4080 | 230 | 114 | 1120 | 729 | 73.7 | – | – | – | 2840 | 7840 | – | 40900 | 71.2 | – | – | 869 | 2260 | – | – | – | – | – | – | – | – | – | – | – | – | – | – | – | – | 85.6 | 523 | 1980 | – | 2290 | 1400 | 1720 | 438 | 140 | –
W | W21X101 | F | 101 | 29.8 | 21.4 | 21.375 | – | – | – | 12.3 | 12.25 | – | – | – | 0.5 | 0.5 | 0.25 | 0.8 | 0.8125 | – | – | – | 1.3 | 2.0625 | 1.4375 | – | – | – | – | – | 7.68 | – | – | 37.5 | – | – | 2420 | 253 | 227 | 9.02 | 248 | 61.7 | 40.3 | 2.89 | – | – | – | 5.21 | 26200 | – | 63.3 | 156 | – | – | 48.6 | 126 | – | – | – | – | – | – | – | – | – | – | – | – | – | – | – | – | 3.35 | 20.6 | 77.8 | – | 90.1 | 55.1 | 67.4 | 17.25 | 5.5 | – | W530X150 | W530X150 | 150 | 19200 | 544 | 543 | – | – | – | 312 | 311 | – | – | – | 12.7 | 12.7 | 6.35 | 20.3 | 20.6 | – | – | – | 33 | 52.4 | 36.5 | – | – | – | – | – | 7.68 | – | – | 37.5 | – | – | 1010 | 4150 | 3720 | 229 | 103 | 1010 | 660 | 73.4 | – | – | – | 2170 | 7040 | – | 40800 | 64.9 | – | – | 796 | 2060 | – | – | – | – | – | – | – | – | – | – | – | – | – | – | – | – | 85.1 | 523 | 1980 | – | 2290 | 1400 | 1710 | 438 | 140 | –
W | W21X93 | F | 93 | 27.3 | 21.6 | 21.625 | – | – | – | 8.42 | 8.375 | – | – | – | 0.58 | 0.5625 | 0.3125 | 0.93 | 0.9375 | – | – | – | 1.43 | 1.625 | 0.9375 | – | – | – | – | – | 4.53 | – | – | 32.3 | – | – | 2070 | 221 | 192 | 8.7 | 92.9 | 34.7 | 22.1 | 1.84 | – | – | – | 6.03 | 9940 | – | 43.5 | 85.2 | – | – | 37.7 | 109 | – | – | – | – | – | – | – | – | – | – | – | – | – | – | – | – | 2.24 | 20.7 | 66.5 | – | 74.9 | 51.6 | 60 | 18.375 | 5.5 | – | W530X138 | W530X138 | 138 | 17600 | 549 | 549 | – | – | – | 214 | 213 | – | – | – | 14.7 | 14.3 | 7.94 | 23.6 | 23.8 | – | – | – | 36.3 | 41.3 | 23.8 | – | – | – | – | – | 4.53 | – | – | 32.3 | – | – | 862 | 3620 | 3150 | 221 | 38.7 | 569 | 362 | 46.7 | – | – | – | 2510 | 2670 | – | 28100 | 35.5 | – | – | 618 | 1790 | – | – | – | – | – | – | – | – | – | – | – | – | – | – | – | – | 56.9 | 526 | 1690 | – | 1900 | 1310 | 1520 | 467 | 140 | –
W | W21X83 | F | 83 | 24.4 | 21.4 | 21.375 | – | – | – | 8.36 | 8.375 | – | – | – | 0.515 | 0.5 | 0.25 | 0.835 | 0.8125 | – | – | – | 1.34 | 1.5 | 0.875 | – | – | – | – | – | 5 | – | – | 36.4 | – | – | 1830 | 196 | 171 | 8.67 | 81.4 | 30.5 | 19.5 | 1.83 | – | – | – | 4.34 | 8630 | – | 43 | 75 | – | – | 33.7 | 96.8 | – | – | – | – | – | – | – | – | – | – | – | – | – | – | – | – | 2.21 | 20.6 | 66 | – | 74.4 | 51.2 | 59.5 | 18.375 | 5.5 | – | W530X123 | W530X123 | 123 | 15700 | 544 | 543 | – | – | – | 212 | 213 | – | – | – | 13.1 | 12.7 | 6.35 | 21.2 | 20.6 | – | – | – | 34 | 38.1 | 22.2 | – | – | – | – | – | 5 | – | – | 36.4 | – | – | 762 | 3210 | 2800 | 220 | 33.9 | 500 | 320 | 46.5 | – | – | – | 1810 | 2320 | – | 27700 | 31.2 | – | – | 552 | 1590 | – | – | – | – | – | – | – | – | – | – | – | – | – | – | – | – | 56.1 | 523 | 1680 | – | 1890 | 1300 | 1510 | 467 | 140 | –
W | W21X73 | F | 73 | 21.5 | 21.2 | 21.25 | – | – | – | 8.3 | 8.25 | – | – | – | 0.455 | 0.4375 | 0.25 | 0.74 | 0.75 | – | – | – | 1.24 | 1.4375 | 0.875 | – | – | – | – | – | 5.6 | – | – | 41.2 | – | – | 1600 | 172 | 151 | 8.64 | 70.6 | 26.6 | 17 | 1.81 | – | – | – | 3.02 | 7410 | – | 42.5 | 65.2 | – | – | 29.7 | 85 | – | – | – | – | – | – | – | – | – | – | – | – | – | – | – | – | 2.19 | 20.5 | 65.5 | – | 73.8 | 50.7 | 59 | 18.375 | 5.5 | – | W530X109 | W530X109 | 109 | 13900 | 538 | 540 | – | – | – | 211 | 210 | – | – | – | 11.6 | 11.1 | 6.35 | 18.8 | 19 | – | – | – | 31.5 | 36.5 | 22.2 | – | – | – | – | – | 5.6 | – | – | 41.2 | – | – | 666 | 2820 | 2470 | 219 | 29.4 | 436 | 279 | 46 | – | – | – | 1260 | 1990 | – | 27400 | 27.1 | – | – | 487 | 1390 | – | – | – | – | – | – | – | – | – | – | – | – | – | – | – | – | 55.6 | 521 | 1660 | – | 1870 | 1290 | 1500 | 467 | 140 | –
W | W21X68 | F | 68 | 20 | 21.1 | 21.125 | – | – | – | 8.27 | 8.25 | – | – | – | 0.43 | 0.4375 | 0.25 | 0.685 | 0.6875 | – | – | – | 1.19 | 1.375 | 0.875 | – | – | – | – | – | 6.04 | – | – | 43.6 | – | – | 1480 | 160 | 140 | 8.6 | 64.7 | 24.4 | 15.7 | 1.8 | – | – | – | 2.45 | 6760 | – | 42.2 | 59.8 | – | – | 27.4 | 78.7 | – | – | – | – | – | – | – | – | – | – | – | – | – | – | – | – | 2.17 | 20.4 | 65.3 | – | 73.6 | 50.5 | 58.7 | 18.375 | 5.5 | – | W530X101 | W530X101 | 101 | 12900 | 536 | 537 | – | – | – | 210 | 210 | – | – | – | 10.9 | 11.1 | 6.35 | 17.4 | 17.5 | – | – | – | 30.2 | 34.9 | 22.2 | – | – | – | – | – | 6.04 | – | – | 43.6 | – | – | 616 | 2620 | 2290 | 218 | 26.9 | 400 | 257 | 45.7 | – | – | – | 1020 | 1820 | – | 27200 | 24.9 | – | – | 449 | 1290 | – | – | – | – | – | – | – | – | – | – | – | – | – | – | – | – | 55.1 | 518 | 1660 | – | 1870 | 1280 | 1490 | 467 | 140 | –
W | W21X62 | F | 62 | 18.3 | 21 | 21 | – | – | – | 8.24 | 8.25 | – | – | – | 0.4 | 0.375 | 0.1875 | 0.615 | 0.625 | – | – | – | 1.12 | 1.3125 | 0.8125 | – | – | – | – | – | 6.7 | – | – | 46.9 | – | – | 1330 | 144 | 127 | 8.54 | 57.5 | 21.7 | 14 | 1.77 | – | – | – | 1.83 | 5960 | – | 42 | 53.2 | – | – | 24.6 | 71.2 | – | – | – | – | – | – | – | – | – | – | – | – | – | – | – | – | 2.15 | 20.4 | 65.1 | – | 73.3 | 50.2 | 58.5 | 18.375 | 5.5 | – | W530X92 | W530X92 | 92 | 11800 | 533 | 533 | – | – | – | 209 | 210 | – | – | – | 10.2 | 9.52 | 4.76 | 15.6 | 15.9 | – | – | – | 28.4 | 33.3 | 20.6 | – | – | – | – | – | 6.7 | – | – | 46.9 | – | – | 554 | 2360 | 2080 | 217 | 23.9 | 356 | 229 | 45 | – | – | – | 762 | 1600 | – | 27100 | 22.1 | – | – | 403 | 1170 | – | – | – | – | – | – | – | – | – | – | – | – | – | – | – | – | 54.6 | 518 | 1650 | – | 1860 | 1280 | 1490 | 467 | 140 | –
W | W21X55 | F | 55 | 16.2 | 20.8 | 20.75 | – | – | – | 8.22 | 8.25 | – | – | – | 0.375 | 0.375 | 0.1875 | 0.522 | 0.5 | – | – | – | 1.02 | 1.1875 | 0.8125 | – | – | – | – | – | 7.87 | – | – | 50 | – | – | 1140 | 126 | 110 | 8.4 | 48.4 | 18.4 | 11.8 | 1.73 | – | – | – | 1.24 | 4980 | – | 41.7 | 44.7 | – | – | 20.8 | 61.8 | – | – | – | – | – | – | – | – | – | – | – | – | – | – | – | – | 2.11 | 20.3 | 64.7 | – | 72.9 | 49.8 | 58 | 18.375 | 5.5 | – | W530X82 | W530X82 | 82 | 10500 | 528 | 527 | – | – | – | 209 | 210 | – | – | – | 9.53 | 9.52 | 4.76 | 13.3 | 12.7 | – | – | – | 25.9 | 30.2 | 20.6 | – | – | – | – | – | 7.87 | – | – | 50 | – | – | 475 | 2060 | 1800 | 213 | 20.1 | 302 | 193 | 43.9 | – | – | – | 516 | 1340 | – | 26900 | 18.6 | – | – | 341 | 1010 | – | – | – | – | – | – | – | – | – | – | – | – | – | – | – | – | 53.6 | 515 | 1640 | – | 1850 | 1260 | 1470 | 467 | 140 | –
W | W21X48 | F | 48 | 14.1 | 20.6 | 20.625 | – | – | – | 8.14 | 8.125 | – | – | – | 0.35 | 0.375 | 0.1875 | 0.43 | 0.4375 | – | – | – | 0.93 | 1.125 | 0.8125 | – | – | – | – | – | 9.47 | – | – | 53.6 | – | – | 959 | 107 | 93 | 8.24 | 38.7 | 14.9 | 9.52 | 1.66 | – | – | – | 0.803 | 3950 | – | 41 | 35.9 | – | – | 16.9 | 52.3 | – | – | – | – | – | – | – | – | – | – | – | – | – | – | – | – | 2.05 | 20.2 | 64.1 | – | 72.2 | 49.3 | 57.5 | 18.375 | 5.5 | – | W530X72 | W530X72 | 72 | 9100 | 523 | 524 | – | – | – | 207 | 206 | – | – | – | 8.89 | 9.52 | 4.76 | 10.9 | 11.1 | – | – | – | 23.6 | 28.6 | 20.6 | – | – | – | – | – | 9.47 | – | – | 53.6 | – | – | 399 | 1750 | 1520 | 209 | 16.1 | 244 | 156 | 42.2 | – | – | – | 334 | 1060 | – | 26500 | 14.9 | – | – | 277 | 857 | – | – | – | – | – | – | – | – | – | – | – | – | – | – | – | – | 52.1 | 513 | 1630 | – | 1830 | 1250 | 1460 | 467 | 140 | –
W | W21X57 | F | 57 | 16.7 | 21.1 | 21 | – | – | – | 6.56 | 6.5 | – | – | – | 0.405 | 0.375 | 0.1875 | 0.65 | 0.625 | – | – | – | 1.15 | 1.3125 | 0.8125 | – | – | – | – | – | 5.04 | – | – | 46.3 | – | – | 1170 | 129 | 111 | 8.36 | 30.6 | 14.8 | 9.35 | 1.35 | – | – | – | 1.77 | 3190 | – | 33.5 | 35.8 | – | – | 20.5 | 63.4 | – | – | – | – | – | – | – | – | – | – | – | – | – | – | – | – | 1.68 | 20.5 | 60.2 | – | 66.8 | 48.8 | 55.3 | 18.375 | 3.5 | – | W530X85 | W530X85 | 85 | 10800 | 536 | 533 | – | – | – | 167 | 165 | – | – | – | 10.3 | 9.52 | 4.76 | 16.5 | 15.9 | – | – | – | 29.2 | 33.3 | 20.6 | – | – | – | – | – | 5.04 | – | – | 46.3 | – | – | 487 | 2110 | 1820 | 212 | 12.7 | 243 | 153 | 34.3 | – | – | – | 737 | 857 | – | 21600 | 14.9 | – | – | 336 | 1040 | – | – | – | – | – | – | – | – | – | – | – | – | – | – | – | – | 42.7 | 521 | 1530 | – | 1700 | 1240 | 1400 | 467 | 88.9 | –
W | W21X50 | F | 50 | 14.7 | 20.8 | 20.875 | – | – | – | 6.53 | 6.5 | – | – | – | 0.38 | 0.375 | 0.1875 | 0.535 | 0.5625 | – | – | – | 1.04 | 1.25 | 0.8125 | – | – | – | – | – | 6.1 | – | – | 49.4 | – | – | 984 | 110 | 94.5 | 8.18 | 24.9 | 12.2 | 7.64 | 1.3 | – | – | – | 1.14 | 2570 | – | 33.1 | 28.9 | – | – | 16.7 | 53.9 | – | – | – | – | – | – | – | – | – | – | – | – | – | – | – | – | 1.64 | 20.3 | 59.6 | – | 66.1 | 48.1 | 54.7 | 18.375 | 3.5 | – | W530X74 | W530X74 | 74 | 9480 | 528 | 530 | – | – | – | 166 | 165 | – | – | – | 9.65 | 9.52 | 4.76 | 13.6 | 14.3 | – | – | – | 26.4 | 31.8 | 20.6 | – | – | – | – | – | 6.1 | – | – | 49.4 | – | – | 410 | 1800 | 1550 | 208 | 10.4 | 200 | 125 | 33 | – | – | – | 475 | 690 | – | 21400 | 12 | – | – | 274 | 883 | – | – | – | – | – | – | – | – | – | – | – | – | – | – | – | – | 41.7 | 516 | 1510 | – | 1680 | 1220 | 1390 | 467 | 88.9 | –
W | W21X44 | F | 44 | 13 | 20.7 | 20.625 | – | – | – | 6.5 | 6.5 | – | – | – | 0.35 | 0.375 | 0.1875 | 0.45 | 0.4375 | – | – | – | 0.95 | 1.125 | 0.8125 | – | – | – | – | – | 7.22 | – | – | 53.6 | – | – | 843 | 95.4 | 81.6 | 8.06 | 20.7 | 10.2 | 6.37 | 1.26 | – | – | – | 0.77 | 2110 | – | 32.9 | 24.1 | – | – | 14 | 46.8 | – | – | – | – | – | – | – | – | – | – | – | – | – | – | – | – | 1.6 | 20.3 | 59.3 | – | 65.8 | 47.9 | 54.4 | 18.375 | 3.5 | – | W530X66 | W530X66 | 66 | 8390 | 526 | 524 | – | – | – | 165 | 165 | – | – | – | 8.89 | 9.52 | 4.76 | 11.4 | 11.1 | – | – | – | 24.1 | 28.6 | 20.6 | – | – | – | – | – | 7.22 | – | – | 53.6 | – | – | 351 | 1560 | 1340 | 205 | 8.62 | 167 | 104 | 32 | – | – | – | 320 | 567 | – | 21200 | 10 | – | – | 229 | 767 | – | – | – | – | – | – | – | – | – | – | – | – | – | – | – | – | 40.6 | 516 | 1510 | – | 1670 | 1220 | 1380 | 467 | 88.9 | –
W | W18X311 | T | 311 | 91.6 | 22.3 | 22.375 | – | – | – | 12 | 12 | – | – | – | 1.52 | 1.5 | 0.75 | 2.74 | 2.75 | – | – | – | 3.24 | 3.5625 | 1.5625 | – | – | – | – | – | 2.19 | – | – | 10.4 | – | – | 6970 | 754 | 624 | 8.72 | 795 | 207 | 132 | 2.95 | – | – | – | 176 | 76200 | – | 58.7 | 482 | – | – | 140 | 375 | – | – | – | – | – | – | – | – | – | – | – | – | – | – | – | – | 3.53 | 19.6 | 76.7 | – | 88.7 | 56.6 | 68.6 | 15.125 | 5.5 | – | W460X464 | W460X464 | 464 | 59100 | 566 | 568 | – | – | – | 305 | 305 | – | – | – | 38.6 | 38.1 | 19 | 69.6 | 69.8 | – | – | – | 82.3 | 90.5 | 39.7 | – | – | – | – | – | 2.19 | – | – | 10.4 | – | – | 2900 | 12400 | 10200 | 221 | 331 | 3390 | 2160 | 74.9 | – | – | – | 73300 | 20500 | – | 37900 | 201 | – | – | 2290 | 6150 | – | – | – | – | – | – | – | – | – | – | – | – | – | – | – | – | 89.7 | 498 | 1950 | – | 2250 | 1440 | 1740 | 384 | 140 | –
W | W18X283 | T | 283 | 83.3 | 21.9 | 21.875 | – | – | – | 11.9 | 11.875 | – | – | – | 1.4 | 1.375 | 0.6875 | 2.5 | 2.5 | – | – | – | 3 | 3.375 | 1.5 | – | – | – | – | – | 2.38 | – | – | 11.3 | – | – | 6170 | 676 | 565 | 8.61 | 704 | 185 | 118 | 2.91 | – | – | – | 134 | 65900 | – | 57.7 | 429 | – | – | 127 | 339 | – | – | – | – | – | – | – | – | – | – | – | – | – | – | – | – | 3.47 | 19.4 | 75.8 | – | 87.7 | 55.7 | 67.6 | 15.125 | 5.5 | – | W460X421 | W460X421 | 421 | 53700 | 556 | 556 | – | – | – | 302 | 302 | – | – | – | 35.6 | 34.9 | 17.5 | 63.5 | 63.5 | – | – | – | 76.2 | 85.7 | 38.1 | – | – | – | – | – | 2.38 | – | – | 11.3 | – | – | 2570 | 11100 | 9260 | 219 | 293 | 3030 | 1930 | 73.9 | – | – | – | 55800 | 17700 | – | 37200 | 179 | – | – | 2080 | 5560 | – | – | – | – | – | – | – | – | – | – | – | – | – | – | – | – | 88.1 | 493 | 1930 | – | 2230 | 1410 | 1720 | 384 | 140 | –
W | W18X258 | T | 258 | 76 | 21.5 | 21.5 | – | – | – | 11.8 | 11.75 | – | – | – | 1.28 | 1.25 | 0.625 | 2.3 | 2.3125 | – | – | – | 2.7 | 3.1875 | 1.4375 | – | – | – | – | – | 2.56 | – | – | 12.5 | – | – | 5510 | 611 | 514 | 8.53 | 628 | 166 | 107 | 2.88 | – | – | – | 103 | 57600 | – | 56.6 | 384 | – | – | 116 | 306 | – | – | – | – | – | – | – | – | – | – | – | – | – | – | – | – | 3.42 | 19.2 | 75.1 | – | 86.9 | 54.8 | 66.6 | 15.125 | 5.5 | – | W460X384 | W460X384 | 384 | 49000 | 546 | 546 | – | – | – | 300 | 298 | – | – | – | 32.5 | 31.8 | 15.9 | 58.4 | 58.7 | – | – | – | 68.6 | 81 | 36.5 | – | – | – | – | – | 2.56 | – | – | 12.5 | – | – | 2290 | 10000 | 8420 | 217 | 261 | 2720 | 1750 | 73.2 | – | – | – | 42900 | 15500 | – | 36500 | 160 | – | – | 1900 | 5010 | – | – | – | – | – | – | – | – | – | – | – | – | – | – | – | – | 86.9 | 488 | 1910 | – | 2210 | 1390 | 1690 | 384 | 140 | –
W | W18X234 | T | 234 | 68.6 | 21.1 | 21 | – | – | – | 11.7 | 11.625 | – | – | – | 1.16 | 1.1875 | 0.625 | 2.11 | 2.125 | – | – | – | 2.51 | 3 | 1.375 | – | – | – | – | – | 2.76 | – | – | 13.8 | – | – | 4900 | 549 | 466 | 8.44 | 558 | 149 | 95.8 | 2.85 | – | – | – | 78.7 | 50100 | – | 55.5 | 343 | – | – | 106 | 276 | – | – | – | – | – | – | – | – | – | – | – | – | – | – | – | – | 3.37 | 19 | 74.3 | – | 86 | 53.9 | 65.6 | 15.125 | 5.5 | – | W460X349 | W460X349 | 349 | 44300 | 536 | 533 | – | – | – | 297 | 295 | – | – | – | 29.5 | 30.2 | 15.9 | 53.6 | 54 | – | – | – | 63.8 | 76.2 | 34.9 | – | – | – | – | – | 2.76 | – | – | 13.8 | – | – | 2040 | 9000 | 7640 | 214 | 232 | 2440 | 1570 | 72.4 | – | – | – | 32800 | 13500 | – | 35800 | 143 | – | – | 1740 | 4520 | – | – | – | – | – | – | – | – | – | – | – | – | – | – | – | – | 85.6 | 483 | 1890 | – | 2180 | 1370 | 1670 | 384 | 140 | –
W | W18X211 | F | 211 | 62.3 | 20.7 | 20.625 | – | – | – | 11.6 | 11.5 | – | – | – | 1.06 | 1.0625 | 0.5625 | 1.91 | 1.9375 | – | – | – | 2.31 | 2.8125 | 1.375 | – | – | – | – | – | 3.02 | – | – | 15.1 | – | – | 4330 | 490 | 419 | 8.35 | 493 | 132 | 85.3 | 2.82 | – | – | – | 58.6 | 43400 | – | 54.5 | 302 | – | – | 94.6 | 246 | – | – | – | – | – | – | – | – | – | – | – | – | – | – | – | – | 3.32 | 18.8 | 73.4 | – | 85 | 53 | 64.6 | 15.125 | 5.5 | – | W460X315 | W460X315 | 315 | 40200 | 526 | 524 | – | – | – | 295 | 292 | – | – | – | 26.9 | 27 | 14.3 | 48.5 | 49.2 | – | – | – | 58.7 | 71.4 | 34.9 | – | – | – | – | – | 3.02 | – | – | 15.1 | – | – | 1800 | 8030 | 6870 | 212 | 205 | 2160 | 1400 | 71.6 | – | – | – | 24400 | 11700 | – | 35200 | 126 | – | – | 1550 | 4030 | – | – | – | – | – | – | – | – | – | – | – | – | – | – | – | – | 84.3 | 478 | 1860 | – | 2160 | 1350 | 1640 | 384 | 140 | –
W | W18X192 | F | 192 | 56.2 | 20.4 | 20.375 | – | – | – | 11.5 | 11.5 | – | – | – | 0.96 | 0.9375 | 0.5 | 1.75 | 1.75 | – | – | – | 2.15 | 2.625 | 1.3125 | – | – | – | – | – | 3.27 | – | – | 16.7 | – | – | 3870 | 442 | 380 | 8.28 | 440 | 119 | 76.8 | 2.79 | – | – | – | 44.7 | 38000 | – | 53.6 | 270 | – | – | 86 | 222 | – | – | – | – | – | – | – | – | – | – | – | – | – | – | – | – | 3.28 | 18.7 | 72.7 | – | 84.2 | 52.3 | 63.8 | 15.125 | 5.5 | – | W460X286 | W460X286 | 286 | 36300 | 518 | 518 | – | – | – | 292 | 292 | – | – | – | 24.4 | 23.8 | 12.7 | 44.5 | 44.4 | – | – | – | 54.6 | 66.7 | 33.3 | – | – | – | – | – | 3.27 | – | – | 16.7 | – | – | 1610 | 7240 | 6230 | 210 | 183 | 1950 | 1260 | 70.9 | – | – | – | 18600 | 10200 | – | 34600 | 112 | – | – | 1410 | 3640 | – | – | – | – | – | – | – | – | – | – | – | – | – | – | – | – | 83.3 | 475 | 1850 | – | 2140 | 1330 | 1620 | 384 | 140 | –
W | W18X175 | F | 175 | 51.4 | 20 | 20 | – | – | – | 11.4 | 11.375 | – | – | – | 0.89 | 0.875 | 0.4375 | 1.59 | 1.5625 | – | – | – | 1.99 | 2.4375 | 1.25 | – | – | – | – | – | 3.58 | – | – | 18 | – | – | 3450 | 398 | 344 | 8.2 | 391 | 106 | 68.8 | 2.76 | – | – | – | 33.8 | 33300 | – | 52.5 | 238 | – | – | 76.9 | 198 | – | – | – | – | – | – | – | – | – | – | – | – | – | – | – | – | 3.24 | 18.4 | 71.7 | – | 83.1 | 51.4 | 62.8 | 15.125 | 5.5 | – | W460X260 | W460X260 | 260 | 33200 | 508 | 508 | – | – | – | 290 | 289 | – | – | – | 22.6 | 22.2 | 11.1 | 40.4 | 39.7 | – | – | – | 50.5 | 61.9 | 31.8 | – | – | – | – | – | 3.58 | – | – | 18 | – | – | 1440 | 6520 | 5640 | 208 | 163 | 1740 | 1130 | 70.1 | – | – | – | 14100 | 8940 | – | 33900 | 99.1 | – | – | 1260 | 3240 | – | – | – | – | – | – | – | – | – | – | – | – | – | – | – | – | 82.3 | 467 | 1820 | – | 2110 | 1310 | 1600 | 384 | 140 | –
W | W18X158 | F | 158 | 46.3 | 19.7 | 19.75 | – | – | – | 11.3 | 11.25 | – | – | – | 0.81 | 0.8125 | 0.4375 | 1.44 | 1.4375 | – | – | – | 1.84 | 2.375 | 1.25 | – | – | – | – | – | 3.92 | – | – | 19.8 | – | – | 3060 | 356 | 310 | 8.12 | 347 | 94.8 | 61.4 | 2.74 | – | – | – | 25.2 | 29000 | – | 51.6 | 210 | – | – | 69 | 177 | – | – | – | – | – | – | – | – | – | – | – | – | – | – | – | – | 3.2 | 18.3 | 71 | – | 82.3 | 50.7 | 62 | 15.125 | 5.5 | – | W460X235 | W460X235 | 235 | 29900 | 500 | 502 | – | – | – | 287 | 286 | – | – | – | 20.6 | 20.6 | 11.1 | 36.6 | 36.5 | – | – | – | 46.7 | 60.3 | 31.8 | – | – | – | – | – | 3.92 | – | – | 19.8 | – | – | 1270 | 5830 | 5080 | 206 | 144 | 1550 | 1010 | 69.6 | – | – | – | 10500 | 7790 | – | 33300 | 87.4 | – | – | 1130 | 2900 | – | – | – | – | – | – | – | – | – | – | – | – | – | – | – | – | 81.3 | 465 | 1800 | – | 2090 | 1290 | 1570 | 384 | 140 | –
W | W18X143 | F | 143 | 42 | 19.5 | 19.5 | – | – | – | 11.2 | 11.25 | – | – | – | 0.73 | 0.75 | 0.375 | 1.32 | 1.3125 | – | – | – | 1.72 | 2.1875 | 1.1875 | – | – | – | – | – | 4.25 | – | – | 22 | – | – | 2750 | 322 | 282 | 8.09 | 311 | 85.4 | 55.5 | 2.72 | – | – | – | 19.2 | 25700 | – | 50.9 | 188 | – | – | 62.8 | 160 | – | – | – | – | – | – | – | – | – | – | – | – | – | – | – | – | 3.17 | 18.2 | 70.4 | – | 81.6 | 50.2 | 61.4 | 15.125 | 5.5 | – | W460X213 | W460X213 | 213 | 27100 | 495 | 495 | – | – | – | 284 | 286 | – | – | – | 18.5 | 19 | 9.52 | 33.5 | 33.3 | – | – | – | 43.7 | 55.6 | 30.2 | – | – | – | – | – | 4.25 | – | – | 22 | – | – | 1140 | 5280 | 4620 | 205 | 129 | 1400 | 909 | 69.1 | – | – | – | 7990 | 6900 | – | 32800 | 78.3 | – | – | 1030 | 2620 | – | – | – | – | – | – | – | – | – | – | – | – | – | – | – | – | 80.5 | 462 | 1790 | – | 2070 | 1280 | 1560 | 384 | 140 | –
W | W18X130 | F | 130 | 38.3 | 19.3 | 19.25 | – | – | – | 11.2 | 11.125 | – | – | – | 0.67 | 0.6875 | 0.375 | 1.2 | 1.1875 | – | – | – | 1.6 | 2.0625 | 1.1875 | – | – | – | – | – | 4.65 | – | – | 23.9 | – | – | 2460 | 290 | 256 | 8.03 | 278 | 76.7 | 49.9 | 2.7 | – | – | – | 14.5 | 22700 | – | 50.7 | 170 | – | – | 57.2 | 146 | – | – | – | – | – | – | – | – | – | – | – | – | – | – | – | – | 3.13 | 18.1 | 70.2 | – | 81.4 | 49.8 | 61 | 15.125 | 5.5 | – | W460X193 | W460X193 | 193 | 24700 | 490 | 489 | – | – | – | 284 | 283 | – | – | – | 17 | 17.5 | 9.52 | 30.5 | 30.2 | – | – | – | 40.6 | 52.4 | 30.2 | – | – | – | – | – | 4.65 | – | – | 23.9 | – | – | 1020 | 4750 | 4200 | 204 | 116 | 1260 | 818 | 68.6 | – | – | – | 6040 | 6100 | – | 32700 | 70.8 | – | – | 937 | 2390 | – | – | – | – | – | – | – | – | – | – | – | – | – | – | – | – | 79.5 | 460 | 1780 | – | 2070 | 1260 | 1550 | 384 | 140 | –
W | W18X119 | F | 119 | 35.1 | 19 | 19 | – | – | – | 11.3 | 11.25 | – | – | – | 0.655 | 0.625 | 0.3125 | 1.06 | 1.0625 | – | – | – | 1.46 | 1.9375 | 1.1875 | – | – | – | – | – | 5.31 | – | – | 24.5 | – | – | 2190 | 262 | 231 | 7.9 | 253 | 69.1 | 44.9 | 2.69 | – | – | – | 10.6 | 20300 | – | 50.7 | 152 | – | – | 50.6 | 131 | – | – | – | – | – | – | – | – | – | – | – | – | – | – | – | – | 3.13 | 17.9 | 69.9 | – | 81.2 | 49.3 | 60.6 | 15.125 | 5.5 | – | W460X177 | W460X177 | 177 | 22600 | 483 | 483 | – | – | – | 287 | 286 | – | – | – | 16.6 | 15.9 | 7.94 | 26.9 | 27 | – | – | – | 37.1 | 49.2 | 30.2 | – | – | – | – | – | 5.31 | – | – | 24.5 | – | – | 912 | 4290 | 3790 | 201 | 105 | 1130 | 736 | 68.3 | – | – | – | 4410 | 5450 | – | 32700 | 63.3 | – | – | 829 | 2150 | – | – | – | – | – | – | – | – | – | – | – | – | – | – | – | – | 79.5 | 455 | 1780 | – | 2060 | 1250 | 1540 | 384 | 140 | –
W | W18X106 | F | 106 | 31.1 | 18.7 | 18.75 | – | – | – | 11.2 | 11.25 | – | – | – | 0.59 | 0.5625 | 0.3125 | 0.94 | 0.9375 | – | – | – | 1.34 | 1.8125 | 1.125 | – | – | – | – | – | 5.96 | – | – | 27.2 | – | – | 1910 | 230 | 204 | 7.84 | 220 | 60.5 | 39.4 | 2.66 | – | – | – | 7.48 | 17400 | – | 49.7 | 131 | – | – | 44.3 | 114 | – | – | – | – | – | – | – | – | – | – | – | – | – | – | – | – | 3.1 | 17.8 | 69.1 | – | 80.3 | 48.6 | 59.8 | 15.125 | 5.5 | – | W460X158 | W460X158 | 158 | 20100 | 475 | 476 | – | – | – | 284 | 286 | – | – | – | 15 | 14.3 | 7.94 | 23.9 | 23.8 | – | – | – | 34 | 46 | 28.6 | – | – | – | – | – | 5.96 | – | – | 27.2 | – | – | 795 | 3770 | 3340 | 199 | 91.6 | 991 | 646 | 67.6 | – | – | – | 3110 | 4670 | – | 32100 | 54.5 | – | – | 726 | 1870 | – | – | – | – | – | – | – | – | – | – | – | – | – | – | – | – | 78.7 | 452 | 1760 | – | 2040 | 1230 | 1520 | 384 | 140 | –
W | W18X97 | F | 97 | 28.5 | 18.6 | 18.625 | – | – | – | 11.1 | 11.125 | – | – | – | 0.535 | 0.5625 | 0.3125 | 0.87 | 0.875 | – | – | – | 1.27 | 1.75 | 1.125 | – | – | – | – | – | 6.41 | – | – | 30 | – | – | 1750 | 211 | 188 | 7.82 | 201 | 55.3 | 36.1 | 2.65 | – | – | – | 5.86 | 15800 | – | 49.2 | 119 | – | – | 40.7 | 105 | – | – | – | – | – | – | – | – | – | – | – | – | – | – | – | – | 3.08 | 17.7 | 68.7 | – | 79.8 | 48.3 | 59.4 | 15.125 | 5.5 | – | W460X144 | W460X144 | 144 | 18400 | 472 | 473 | – | – | – | 282 | 283 | – | – | – | 13.6 | 14.3 | 7.94 | 22.1 | 22.2 | – | – | – | 32.3 | 44.5 | 28.6 | – | – | – | – | – | 6.41 | – | – | 30 | – | – | 728 | 3460 | 3080 | 199 | 83.7 | 906 | 592 | 67.3 | – | – | – | 2440 | 4240 | – | 31700 | 49.5 | – | – | 667 | 1720 | – | – | – | – | – | – | – | – | – | – | – | – | – | – | – | – | 78.2 | 450 | 1740 | – | 2030 | 1230 | 1510 | 384 | 140 | –
W | W18X86 | F | 86 | 25.3 | 18.4 | 18.375 | – | – | – | 11.1 | 11.125 | – | – | – | 0.48 | 0.5 | 0.25 | 0.77 | 0.75 | – | – | – | 1.17 | 1.625 | 1.0625 | – | – | – | – | – | 7.2 | – | – | 33.4 | – | – | 1530 | 186 | 166 | 7.77 | 175 | 48.4 | 31.6 | 2.63 | – | – | – | 4.1 | 13600 | – | 48.9 | 105 | – | – | 36 | 92.4 | – | – | – | – | – | – | – | – | – | – | – | – | – | – | – | – | 3.05 | 17.6 | 68.4 | – | 79.5 | 47.9 | 59 | 15.125 | 5.5 | – | W460X128 | W460X128 | 128 | 16300 | 467 | 467 | – | – | – | 282 | 283 | – | – | – | 12.2 | 12.7 | 6.35 | 19.6 | 19 | – | – | – | 29.7 | 41.3 | 27 | – | – | – | – | – | 7.2 | – | – | 33.4 | – | – | 637 | 3050 | 2720 | 197 | 72.8 | 793 | 518 | 66.8 | – | – | – | 1710 | 3650 | – | 31500 | 43.7 | – | – | 590 | 1510 | – | – | – | – | – | – | – | – | – | – | – | – | – | – | – | – | 77.5 | 447 | 1740 | – | 2020 | 1220 | 1500 | 384 | 140 | –
W | W18X76 | F | 76 | 22.3 | 18.2 | 18.25 | – | – | – | 11 | 11 | – | – | – | 0.425 | 0.4375 | 0.25 | 0.68 | 0.6875 | – | – | – | 1.08 | 1.5625 | 1.0625 | – | – | – | – | – | 8.11 | – | – | 37.8 | – | – | 1330 | 163 | 146 | 7.73 | 152 | 42.2 | 27.6 | 2.61 | – | – | – | 2.83 | 11700 | – | 48.2 | 90.1 | – | – | 31.5 | 80.6 | – | – | – | – | – | – | – | – | – | – | – | – | – | – | – | – | 3.02 | 17.5 | 67.9 | – | 78.9 | 47.4 | 58.4 | 15.125 | 5.5 | – | W460X113 | W460X113 | 113 | 14400 | 462 | 464 | – | – | – | 279 | 279 | – | – | – | 10.8 | 11.1 | 6.35 | 17.3 | 17.5 | – | – | – | 27.4 | 39.7 | 27 | – | – | – | – | – | 8.11 | – | – | 37.8 | – | – | 554 | 2670 | 2390 | 196 | 63.3 | 692 | 452 | 66.3 | – | – | – | 1180 | 3140 | – | 31100 | 37.5 | – | – | 516 | 1320 | – | – | – | – | – | – | – | – | – | – | – | – | – | – | – | – | 76.7 | 444 | 1720 | – | 2000 | 1200 | 1480 | 384 | 140 | –
W | W18X71 | F | 71 | 20.9 | 18.5 | 18.5 | – | – | – | 7.64 | 7.625 | – | – | – | 0.495 | 0.5 | 0.25 | 0.81 | 0.8125 | – | – | – | 1.21 | 1.5 | 0.875 | – | – | – | – | – | 4.71 | – | – | 32.4 | – | – | 1170 | 146 | 127 | 7.5 | 60.3 | 24.7 | 15.8 | 1.7 | – | – | – | 3.49 | 4700 | – | 33.8 | 52.3 | – | – | 25.6 | 72.4 | – | – | – | – | – | – | – | – | – | – | – | – | – | – | – | – | 2.05 | 17.7 | 58.3 | – | 65.9 | 44.6 | 52.3 | 15.5 | 3.5 | – | W460X106 | W460X106 | 106 | 13500 | 470 | 470 | – | – | – | 194 | 194 | – | – | – | 12.6 | 12.7 | 6.35 | 20.6 | 20.6 | – | – | – | 30.7 | 38.1 | 22.2 | – | – | – | – | – | 4.71 | – | – | 32.4 | – | – | 487 | 2390 | 2080 | 191 | 25.1 | 405 | 259 | 43.2 | – | – | – | 1450 | 1260 | – | 21800 | 21.8 | – | – | 420 | 1190 | – | – | – | – | – | – | – | – | – | – | – | – | – | – | – | – | 52.1 | 450 | 1480 | – | 1670 | 1130 | 1330 | 394 | 88.9 | –
W | W18X65 | F | 65 | 19.1 | 18.4 | 18.375 | – | – | – | 7.59 | 7.625 | – | – | – | 0.45 | 0.4375 | 0.25 | 0.75 | 0.75 | – | – | – | 1.15 | 1.4375 | 0.875 | – | – | – | – | – | 5.06 | – | – | 35.7 | – | – | 1070 | 133 | 117 | 7.49 | 54.8 | 22.5 | 14.4 | 1.69 | – | – | – | 2.73 | 4240 | – | 33.5 | 47.7 | – | – | 23.6 | 66.3 | – | – | – | – | – | – | – | – | – | – | – | – | – | – | – | – | 2.03 | 17.7 | 58 | – | 65.6 | 44.4 | 52 | 15.5 | 3.5 | – | W460X97 | W460X97 | 97 | 12300 | 467 | 467 | – | – | – | 193 | 194 | – | – | – | 11.4 | 11.1 | 6.35 | 19.1 | 19 | – | – | – | 29.2 | 36.5 | 22.2 | – | – | – | – | – | 5.06 | – | – | 35.7 | – | – | 445 | 2180 | 1920 | 190 | 22.8 | 369 | 236 | 42.9 | – | – | – | 1140 | 1140 | – | 21600 | 19.9 | – | – | 387 | 1090 | – | – | – | – | – | – | – | – | – | – | – | – | – | – | – | – | 51.6 | 450 | 1470 | – | 1670 | 1130 | 1320 | 394 | 88.9 | –
W | W18X60 | F | 60 | 17.6 | 18.2 | 18.25 | – | – | – | 7.56 | 7.5 | – | – | – | 0.415 | 0.4375 | 0.25 | 0.695 | 0.6875 | – | – | – | 1.1 | 1.375 | 0.8125 | – | – | – | – | – | 5.44 | – | – | 38.7 | – | – | 984 | 123 | 108 | 7.47 | 50.1 | 20.6 | 13.3 | 1.68 | – | – | – | 2.17 | 3850 | – | 33.1 | 43.5 | – | – | 21.7 | 60.6 | – | – | – | – | – | – | – | – | – | – | – | – | – | – | – | – | 2.02 | 17.5 | 57.5 | – | 65.1 | 44 | 51.5 | 15.5 | 3.5 | – | W460X89 | W460X89 | 89 | 11400 | 462 | 464 | – | – | – | 192 | 190 | – | – | – | 10.5 | 11.1 | 6.35 | 17.7 | 17.5 | – | – | – | 27.9 | 34.9 | 20.6 | – | – | – | – | – | 5.44 | – | – | 38.7 | – | – | 410 | 2020 | 1770 | 190 | 20.9 | 338 | 218 | 42.7 | – | – | – | 903 | 1030 | – | 21400 | 18.1 | – | – | 356 | 993 | – | – | – | – | – | – | – | – | – | – | – | – | – | – | – | – | 51.3 | 444 | 1460 | – | 1650 | 1120 | 1310 | 394 | 88.9 | –
W | W18X55 | F | 55 | 16.2 | 18.1 | 18.125 | – | – | – | 7.53 | 7.5 | – | – | – | 0.39 | 0.375 | 0.1875 | 0.63 | 0.625 | – | – | – | 1.03 | 1.3125 | 0.8125 | – | – | – | – | – | 5.98 | – | – | 41.1 | – | – | 890 | 112 | 98.3 | 7.41 | 44.9 | 18.5 | 11.9 | 1.67 | – | – | – | 1.66 | 3430 | – | 32.9 | 39 | – | – | 19.6 | 55.3 | – | – | – | – | – | – | – | – | – | – | – | – | – | – | – | – | 2 | 17.5 | 57.3 | – | 64.8 | 43.7 | 51.3 | 15.5 | 3.5 | – | W460X82 | W460X82 | 82 | 10500 | 460 | 460 | – | – | – | 191 | 190 | – | – | – | 9.91 | 9.52 | 4.76 | 16 | 15.9 | – | – | – | 26.2 | 33.3 | 20.6 | – | – | – | – | – | 5.98 | – | – | 41.1 | – | – | 370 | 1840 | 1610 | 188 | 18.7 | 303 | 195 | 42.4 | – | – | – | 691 | 921 | – | 21200 | 16.2 | – | – | 321 | 906 | – | – | – | – | – | – | – | – | – | – | – | – | – | – | – | – | 50.8 | 444 | 1460 | – | 1650 | 1110 | 1300 | 394 | 88.9 | –
W | W18X50 | F | 50 | 14.7 | 18 | 18 | – | – | – | 7.5 | 7.5 | – | – | – | 0.355 | 0.375 | 0.1875 | 0.57 | 0.5625 | – | – | – | 0.972 | 1.25 | 0.8125 | – | – | – | – | – | 6.57 | – | – | 45.2 | – | – | 800 | 101 | 88.9 | 7.38 | 40.1 | 16.6 | 10.7 | 1.65 | – | – | – | 1.24 | 3040 | – | 32.7 | 34.9 | – | – | 17.7 | 49.9 | – | – | – | – | – | – | – | – | – | – | – | – | – | – | – | – | 1.98 | 17.4 | 57.1 | – | 64.6 | 43.5 | 51 | 15.5 | 3.5 | – | W460X74 | W460X74 | 74 | 9480 | 457 | 457 | – | – | – | 191 | 190 | – | – | – | 9.02 | 9.52 | 4.76 | 14.5 | 14.3 | – | – | – | 24.7 | 31.8 | 20.6 | – | – | – | – | – | 6.57 | – | – | 45.2 | – | – | 333 | 1660 | 1460 | 187 | 16.7 | 272 | 175 | 41.9 | – | – | – | 516 | 816 | – | 21100 | 14.5 | – | – | 290 | 818 | – | – | – | – | – | – | – | – | – | – | – | – | – | – | – | – | 50.3 | 442 | 1450 | – | 1640 | 1100 | 1300 | 394 | 88.9 | –
W | W18X46 | F | 46 | 13.5 | 18.1 | 18 | – | – | – | 6.06 | 6 | – | – | – | 0.36 | 0.375 | 0.1875 | 0.605 | 0.625 | – | – | – | 1.01 | 1.25 | 0.8125 | – | – | – | – | – | 5.01 | – | – | 44.6 | – | – | 712 | 90.7 | 78.8 | 7.25 | 22.5 | 11.7 | 7.43 | 1.29 | – | – | – | 1.22 | 1720 | – | 26.5 | 24.3 | – | – | 15.1 | 44.9 | – | – | – | – | – | – | – | – | – | – | – | – | – | – | – | – | 1.58 | 17.5 | 52.9 | – | 59 | 42.3 | 48.3 | 15.5 | 3.5 | – | W460X68 | W460X68 | 68 | 8710 | 460 | 457 | – | – | – | 154 | 152 | – | – | – | 9.14 | 9.52 | 4.76 | 15.4 | 15.9 | – | – | – | 25.7 | 31.8 | 20.6 | – | – | – | – | – | 5.01 | – | – | 44.6 | – | – | 296 | 1490 | 1290 | 184 | 9.37 | 192 | 122 | 32.8 | – | – | – | 508 | 462 | – | 17100 | 10.1 | – | – | 247 | 736 | – | – | – | – | – | – | – | – | – | – | – | – | – | – | – | – | 40.1 | 444 | 1340 | – | 1500 | 1070 | 1230 | 394 | 88.9 | –
W | W18X40 | F | 40 | 11.8 | 17.9 | 17.875 | – | – | – | 6.02 | 6 | – | – | – | 0.315 | 0.3125 | 0.1875 | 0.525 | 0.5 | – | – | – | 0.927 | 1.1875 | 0.8125 | – | – | – | – | – | 5.73 | – | – | 50.9 | – | – | 612 | 78.4 | 68.4 | 7.21 | 19.1 | 10 | 6.35 | 1.27 | – | – | – | 0.81 | 1440 | – | 26.1 | 20.7 | – | – | 13 | 38.6 | – | – | – | – | – | – | – | – | – | – | – | – | – | – | – | – | 1.56 | 17.4 | 52.6 | – | 58.6 | 41.8 | 47.8 | 15.5 | 3.5 | – | W460X60 | W460X60 | 60 | 7610 | 455 | 454 | – | – | – | 153 | 152 | – | – | – | 8 | 7.94 | 4.76 | 13.3 | 12.7 | – | – | – | 23.5 | 30.2 | 20.6 | – | – | – | – | – | 5.73 | – | – | 50.9 | – | – | 255 | 1280 | 1120 | 183 | 7.95 | 164 | 104 | 32.3 | – | – | – | 337 | 387 | – | 16800 | 8.62 | – | – | 213 | 633 | – | – | – | – | – | – | – | – | – | – | – | – | – | – | – | – | 39.6 | 442 | 1340 | – | 1490 | 1060 | 1210 | 394 | 88.9 | –
W | W18X35 | F | 35 | 10.3 | 17.7 | 17.75 | – | – | – | 6 | 6 | – | – | – | 0.3 | 0.3125 | 0.1875 | 0.425 | 0.4375 | – | – | – | 0.827 | 1.125 | 0.75 | – | – | – | – | – | 7.06 | – | – | 53.5 | – | – | 510 | 66.5 | 57.6 | 7.04 | 15.3 | 8.06 | 5.12 | 1.22 | – | – | – | 0.506 | 1140 | – | 25.9 | 16.5 | – | – | 10.5 | 32.7 | – | – | – | – | – | – | – | – | – | – | – | – | – | – | – | – | 1.51 | 17.3 | 52.1 | – | 58.1 | 41.4 | 47.4 | 15.5 | 3.5 | – | W460X52 | W460X52 | 52 | 6650 | 450 | 451 | – | – | – | 152 | 152 | – | – | – | 7.62 | 7.94 | 4.76 | 10.8 | 11.1 | – | – | – | 21 | 28.6 | 19.1 | – | – | – | – | – | 7.06 | – | – | 53.5 | – | – | 212 | 1090 | 944 | 179 | 6.37 | 132 | 83.9 | 31 | – | – | – | 211 | 306 | – | 16700 | 6.87 | – | – | 172 | 536 | – | – | – | – | – | – | – | – | – | – | – | – | – | – | – | – | 38.4 | 439 | 1320 | – | 1480 | 1050 | 1200 | 394 | 88.9 | –
W | W16X100 | F | 100 | 29.4 | 17 | 17 | – | – | – | 10.4 | 10.375 | – | – | – | 0.585 | 0.5625 | 0.3125 | 0.985 | 1 | – | – | – | 1.39 | 1.875 | 1.125 | – | – | – | – | – | 5.29 | – | – | 24.3 | – | – | 1490 | 198 | 175 | 7.1 | 186 | 54.9 | 35.7 | 2.51 | – | – | – | 7.73 | 11900 | – | 41.6 | 107 | – | – | 38.7 | 98.5 | – | – | – | – | – | – | – | – | – | – | – | – | – | – | – | – | 2.92 | 16 | 63.3 | – | 73.7 | 44.4 | 54.8 | 13.25 | 5.5 | – | W410X149 | W410X149 | 149 | 19000 | 432 | 432 | – | – | – | 264 | 264 | – | – | – | 14.9 | 14.3 | 7.94 | 25 | 25.4 | – | – | – | 35.3 | 47.6 | 28.6 | – | – | – | – | – | 5.29 | – | – | 24.3 | – | – | 620 | 3240 | 2870 | 180 | 77.4 | 900 | 585 | 63.8 | – | – | – | 3220 | 3200 | – | 26800 | 44.5 | – | – | 634 | 1610 | – | – | – | – | – | – | – | – | – | – | – | – | – | – | – | – | 74.2 | 406 | 1610 | – | 1870 | 1130 | 1390 | 337 | 140 | –
W | W16X89 | F | 89 | 26.2 | 16.8 | 16.75 | – | – | – | 10.4 | 10.375 | – | – | – | 0.525 | 0.5 | 0.25 | 0.875 | 0.875 | – | – | – | 1.28 | 1.75 | 1.0625 | – | – | – | – | – | 5.92 | – | – | 27 | – | – | 1300 | 175 | 155 | 7.05 | 163 | 48.1 | 31.4 | 2.49 | – | – | – | 5.45 | 10200 | – | 41.4 | 94.2 | – | – | 34.4 | 87.3 | – | – | – | – | – | – | – | – | – | – | – | – | – | – | – | – | 2.88 | 15.9 | 63.1 | – | 73.5 | 44 | 54.4 | 13.25 | 5.5 | – | W410X132 | W410X132 | 132 | 16900 | 427 | 425 | – | – | – | 264 | 264 | – | – | – | 13.3 | 12.7 | 6.35 | 22.2 | 22.2 | – | – | – | 32.5 | 44.5 | 27 | – | – | – | – | – | 5.92 | – | – | 27 | – | – | 541 | 2870 | 2540 | 179 | 67.8 | 788 | 515 | 63.2 | – | – | – | 2270 | 2740 | – | 26700 | 39.2 | – | – | 564 | 1430 | – | – | – | – | – | – | – | – | – | – | – | – | – | – | – | – | 73.2 | 404 | 1600 | – | 1870 | 1120 | 1380 | 337 | 140 | –
W | W16X77 | F | 77 | 22.6 | 16.5 | 16.5 | – | – | – | 10.3 | 10.25 | – | – | – | 0.455 | 0.4375 | 0.25 | 0.76 | 0.75 | – | – | – | 1.16 | 1.625 | 1.0625 | – | – | – | – | – | 6.77 | – | – | 31.2 | – | – | 1110 | 150 | 134 | 7 | 138 | 41.1 | 26.9 | 2.47 | – | – | – | 3.57 | 8590 | – | 40.5 | 79.3 | – | – | 29.4 | 74.4 | – | – | – | – | – | – | – | – | – | – | – | – | – | – | – | – | 2.85 | 15.7 | 62.3 | – | 72.6 | 43.3 | 53.6 | 13.25 | 5.5 | – | W410X114 | W410X114 | 114 | 14600 | 419 | 419 | – | – | – | 262 | 260 | – | – | – | 11.6 | 11.1 | 6.35 | 19.3 | 19 | – | – | – | 29.5 | 41.3 | 27 | – | – | – | – | – | 6.77 | – | – | 31.2 | – | – | 462 | 2460 | 2200 | 178 | 57.4 | 674 | 441 | 62.7 | – | – | – | 1490 | 2310 | – | 26100 | 33 | – | – | 482 | 1220 | – | – | – | – | – | – | – | – | – | – | – | – | – | – | – | – | 72.4 | 399 | 1580 | – | 1840 | 1100 | 1360 | 337 | 140 | –
W | W16X67 | F | 67 | 19.6 | 16.3 | 16.375 | – | – | – | 10.2 | 10.25 | – | – | – | 0.395 | 0.375 | 0.1875 | 0.665 | 0.6875 | – | – | – | 1.07 | 1.5625 | 1 | – | – | – | – | – | 7.7 | – | – | 35.9 | – | – | 954 | 130 | 117 | 6.96 | 119 | 35.5 | 23.2 | 2.46 | – | – | – | 2.39 | 7300 | – | 39.9 | 67.6 | – | – | 25.5 | 64.1 | – | – | – | – | – | – | – | – | – | – | – | – | – | – | – | – | 2.82 | 15.6 | 61.7 | – | 71.9 | 42.8 | 53 | 13.25 | 5.5 | – | W410X100 | W410X100 | 100 | 12600 | 414 | 416 | – | – | – | 259 | 260 | – | – | – | 10 | 9.52 | 4.76 | 16.9 | 17.5 | – | – | – | 27.2 | 39.7 | 25.4 | – | – | – | – | – | 7.7 | – | – | 35.9 | – | – | 397 | 2130 | 1920 | 177 | 49.5 | 582 | 380 | 62.5 | – | – | – | 995 | 1960 | – | 25700 | 28.1 | – | – | 418 | 1050 | – | – | – | – | – | – | – | – | – | – | – | – | – | – | – | – | 71.6 | 396 | 1570 | – | 1830 | 1090 | 1350 | 337 | 140 | –
W | W16X57 | F | 57 | 16.8 | 16.4 | 16.375 | – | – | – | 7.12 | 7.125 | – | – | – | 0.43 | 0.4375 | 0.25 | 0.715 | 0.6875 | – | – | – | 1.12 | 1.375 | 0.875 | – | – | – | – | – | 4.98 | – | – | 33 | – | – | 758 | 105 | 92.2 | 6.72 | 43.1 | 18.9 | 12.1 | 1.6 | – | – | – | 2.22 | 2660 | – | 27.9 | 35.5 | – | – | 18.8 | 52 | – | – | – | – | – | – | – | – | – | – | – | – | – | – | – | – | 1.92 | 15.7 | 52.6 | – | 59.7 | 39.9 | 47 | 13.625 | 3.5 | – | W410X85 | W410X85 | 85 | 10800 | 417 | 416 | – | – | – | 181 | 181 | – | – | – | 10.9 | 11.1 | 6.35 | 18.2 | 17.5 | – | – | – | 28.4 | 34.9 | 22.2 | – | – | – | – | – | 4.98 | – | – | 33 | – | – | 316 | 1720 | 1510 | 171 | 17.9 | 310 | 198 | 40.6 | – | – | – | 924 | 714 | – | 18000 | 14.8 | – | – | 308 | 852 | – | – | – | – | – | – | – | – | – | – | – | – | – | – | – | – | 48.8 | 399 | 1340 | – | 1520 | 1010 | 1190 | 346 | 88.9 | –
W | W16X50 | F | 50 | 14.7 | 16.3 | 16.25 | – | – | – | 7.07 | 7.125 | – | – | – | 0.38 | 0.375 | 0.1875 | 0.63 | 0.625 | – | – | – | 1.03 | 1.3125 | 0.8125 | – | – | – | – | – | 5.61 | – | – | 37.4 | – | – | 659 | 92 | 81 | 6.68 | 37.2 | 16.3 | 10.5 | 1.59 | – | – | – | 1.52 | 2270 | – | 27.7 | 30.8 | – | – | 16.5 | 45.6 | – | – | – | – | – | – | – | – | – | – | – | – | – | – | – | – | 1.89 | 15.7 | 52.3 | – | 59.4 | 39.7 | 46.7 | 13.625 | 3.5 | – | W410X75 | W410X75 | 75 | 9480 | 414 | 413 | – | – | – | 180 | 181 | – | – | – | 9.65 | 9.52 | 4.76 | 16 | 15.9 | – | – | – | 26.2 | 33.3 | 20.6 | – | – | – | – | – | 5.61 | – | – | 37.4 | – | – | 274 | 1510 | 1330 | 170 | 15.5 | 267 | 172 | 40.4 | – | – | – | 633 | 610 | – | 17900 | 12.8 | – | – | 270 | 747 | – | – | – | – | – | – | – | – | – | – | – | – | – | – | – | – | 48 | 399 | 1330 | – | 1510 | 1010 | 1190 | 346 | 88.9 | –
W | W16X45 | F | 45 | 13.3 | 16.1 | 16.125 | – | – | – | 7.04 | 7 | – | – | – | 0.345 | 0.375 | 0.1875 | 0.565 | 0.5625 | – | – | – | 0.967 | 1.25 | 0.8125 | – | – | – | – | – | 6.23 | – | – | 41.1 | – | – | 586 | 82.3 | 72.7 | 6.65 | 32.8 | 14.5 | 9.34 | 1.57 | – | – | – | 1.11 | 1990 | – | 27.3 | 27.2 | – | – | 14.7 | 40.6 | – | – | – | – | – | – | – | – | – | – | – | – | – | – | – | – | 1.87 | 15.5 | 52 | – | 59 | 39.2 | 46.3 | 13.625 | 3.5 | – | W410X67 | W410X67 | 67 | 8580 | 409 | 410 | – | – | – | 179 | 178 | – | – | – | 8.76 | 9.52 | 4.76 | 14.4 | 14.3 | – | – | – | 24.6 | 31.8 | 20.6 | – | – | – | – | – | 6.23 | – | – | 41.1 | – | – | 244 | 1350 | 1190 | 169 | 13.7 | 238 | 153 | 39.9 | – | – | – | 462 | 534 | – | 17600 | 11.3 | – | – | 241 | 665 | – | – | – | – | – | – | – | – | – | – | – | – | – | – | – | – | 47.5 | 394 | 1320 | – | 1500 | 996 | 1180 | 346 | 88.9 | –
W | W16X40 | F | 40 | 11.8 | 16 | 16 | – | – | – | 7 | 7 | – | – | – | 0.305 | 0.3125 | 0.1875 | 0.505 | 0.5 | – | – | – | 0.907 | 1.1875 | 0.8125 | – | – | – | – | – | 6.93 | – | – | 46.5 | – | – | 518 | 73 | 64.7 | 6.63 | 28.9 | 12.7 | 8.25 | 1.57 | – | – | – | 0.794 | 1730 | – | 27.1 | 24 | – | – | 13.1 | 36 | – | – | – | – | – | – | – | – | – | – | – | – | – | – | – | – | 1.86 | 15.5 | 51.7 | – | 58.7 | 39 | 46 | 13.625 | 3.5 | – | W410X60 | W410X60 | 60 | 7610 | 406 | 406 | – | – | – | 178 | 178 | – | – | – | 7.75 | 7.94 | 4.76 | 12.8 | 12.7 | – | – | – | 23 | 30.2 | 20.6 | – | – | – | – | – | 6.93 | – | – | 46.5 | – | – | 216 | 1200 | 1060 | 168 | 12 | 208 | 135 | 39.9 | – | – | – | 330 | 465 | – | 17500 | 9.99 | – | – | 215 | 590 | – | – | – | – | – | – | – | – | – | – | – | – | – | – | – | – | 47.2 | 394 | 1310 | – | 1490 | 991 | 1170 | 346 | 88.9 | –
W | W16X36 | F | 36 | 10.6 | 15.9 | 15.875 | – | – | – | 6.99 | 7 | – | – | – | 0.295 | 0.3125 | 0.1875 | 0.43 | 0.4375 | – | – | – | 0.832 | 1.125 | 0.75 | – | – | – | – | – | 8.12 | – | – | 48.1 | – | – | 448 | 64 | 56.5 | 6.51 | 24.5 | 10.8 | 7 | 1.52 | – | – | – | 0.545 | 1460 | – | 27 | 20.3 | – | – | 11.1 | 31.6 | – | – | – | – | – | – | – | – | – | – | – | – | – | – | – | – | 1.83 | 15.5 | 51.5 | – | 58.5 | 38.8 | 45.8 | 13.625 | 3.5 | – | W410X53 | W410X53 | 53 | 6840 | 404 | 403 | – | – | – | 178 | 178 | – | – | – | 7.49 | 7.94 | 4.76 | 10.9 | 11.1 | – | – | – | 21.1 | 28.6 | 19.1 | – | – | – | – | – | 8.12 | – | – | 48.1 | – | – | 186 | 1050 | 926 | 165 | 10.2 | 177 | 115 | 38.6 | – | – | – | 227 | 392 | – | 17400 | 8.45 | – | – | 182 | 518 | – | – | – | – | – | – | – | – | – | – | – | – | – | – | – | – | 46.5 | 394 | 1310 | – | 1490 | 986 | 1160 | 346 | 88.9 | –
W | W16X31 | F | 31 | 9.13 | 15.9 | 15.875 | – | – | – | 5.53 | 5.5 | – | – | – | 0.275 | 0.25 | 0.125 | 0.44 | 0.4375 | – | – | – | 0.842 | 1.125 | 0.75 | – | – | – | – | – | 6.28 | – | – | 51.6 | – | – | 375 | 54 | 47.2 | 6.41 | 12.4 | 7.03 | 4.49 | 1.17 | – | – | – | 0.461 | 739 | – | 21.4 | 13 | – | – | 8.94 | 26.6 | – | – | – | – | – | – | – | – | – | – | – | – | – | – | – | – | 1.42 | 15.5 | 47.2 | – | 52.7 | 37.3 | 42.9 | 13.625 | 3.5 | – | W410X46.1 | W410X46.1 | 46.1 | 5890 | 404 | 403 | – | – | – | 140 | 140 | – | – | – | 6.99 | 6.35 | 3.18 | 11.2 | 11.1 | – | – | – | 21.4 | 28.6 | 19.1 | – | – | – | – | – | 6.28 | – | – | 51.6 | – | – | 156 | 885 | 773 | 163 | 5.16 | 115 | 73.6 | 29.7 | – | – | – | 192 | 198 | – | 13800 | 5.41 | – | – | 147 | 436 | – | – | – | – | – | – | – | – | – | – | – | – | – | – | – | – | 36.1 | 394 | 1200 | – | 1340 | 947 | 1090 | 346 | 88.9 | –
W | W16X26 | F | 26 | 7.68 | 15.7 | 15.75 | – | – | – | 5.5 | 5.5 | – | – | – | 0.25 | 0.25 | 0.125 | 0.345 | 0.375 | – | – | – | 0.747 | 1.0625 | 0.75 | – | – | – | – | – | 7.97 | – | – | 56.8 | – | – | 301 | 44.2 | 38.4 | 6.26 | 9.59 | 5.48 | 3.49 | 1.12 | – | – | – | 0.262 | 565 | – | 21.1 | 10 | – | – | 6.95 | 21.6 | – | – | – | – | – | – | – | – | – | – | – | – | – | – | – | – | 1.38 | 15.4 | 46.7 | – | 52.2 | 36.9 | 42.4 | 13.625 | 3.5 | – | W410X38.8 | W410X38.8 | 38.8 | 4950 | 399 | 400 | – | – | – | 140 | 140 | – | – | – | 6.35 | 6.35 | 3.18 | 8.76 | 9.52 | – | – | – | 19 | 27 | 19.1 | – | – | – | – | – | 7.97 | – | – | 56.8 | – | – | 125 | 724 | 629 | 159 | 3.99 | 89.8 | 57.2 | 28.4 | – | – | – | 109 | 152 | – | 13600 | 4.16 | – | – | 114 | 354 | – | – | – | – | – | – | – | – | – | – | – | – | – | – | – | – | 35.1 | 391 | 1190 | – | 1330 | 937 | 1080 | 346 | 88.9 | –
W | W14X873 | T | 873 | 257 | 23.6 | 23.625 | – | – | – | 18.8 | 18.75 | – | – | – | 3.94 | 3.9375 | 2 | 5.51 | 5.5 | – | – | – | 6.1 | 6.1875 | 2.5625 | – | – | – | – | – | 1.71 | – | – | 2.89 | – | – | 18100 | 2030 | 1530 | 8.39 | 6170 | 1020 | 656 | 4.9 | – | – | – | 2270 | 505000 | – | 85 | 2200 | – | – | 370 | 1010 | – | – | – | – | – | – | – | – | – | – | – | – | – | – | – | – | 6.04 | 18.1 | 95.2 | – | 114 | 66 | 84.8 | 11.25 | 8.5 | 3 | W360X1299 | W360X1299 | 1300 | 166000 | 599 | 600 | – | – | – | 478 | 476 | – | – | – | 100 | 100 | 50.8 | 140 | 140 | – | – | – | 155 | 157 | 65.1 | – | – | – | – | – | 1.71 | – | – | 2.89 | – | – | 7530 | 33300 | 25100 | 213 | 2570 | 16700 | 10800 | 124 | – | – | – | 945000 | 136000 | – | 54800 | 916 | – | – | 6060 | 16600 | – | – | – | – | – | – | – | – | – | – | – | – | – | – | – | – | 153 | 460 | 2420 | – | 2900 | 1680 | 2150 | 286 | 216 | 76.2
W | W14X808 | T | 808 | 238 | 22.8 | 22.75 | – | – | – | 18.6 | 18.625 | – | – | – | 3.74 | 3.75 | 1.875 | 5.12 | 5.125 | – | – | – | 5.71 | 5.75 | 2.5 | – | – | – | – | – | 1.82 | – | – | 3.04 | – | – | 15900 | 1830 | 1390 | 8.17 | 5550 | 930 | 597 | 4.83 | – | – | – | 1840 | 434000 | – | 82.2 | 1960 | – | – | 336 | 916 | – | – | – | – | – | – | – | – | – | – | – | – | – | – | – | – | 5.94 | 17.7 | 93.4 | – | 112 | 64.2 | 82.8 | 11.25 | 8.5 | 3 | W360X1202 | W360X1202 | 1200 | 154000 | 579 | 578 | – | – | – | 472 | 473 | – | – | – | 95 | 95.3 | 47.6 | 130 | 130 | – | – | – | 145 | 146 | 63.5 | – | – | – | – | – | 1.82 | – | – | 3.04 | – | – | 6620 | 30000 | 22800 | 208 | 2310 | 15200 | 9780 | 123 | – | – | – | 766000 | 117000 | – | 53000 | 816 | – | – | 5510 | 15000 | – | – | – | – | – | – | – | – | – | – | – | – | – | – | – | – | 151 | 450 | 2370 | – | 2840 | 1630 | 2100 | 286 | 216 | 76.2
W | W14X730 | T | 730 | 215 | 22.4 | 22.375 | – | – | – | 17.9 | 17.875 | – | – | – | 3.07 | 3.0625 | 1.5625 | 4.91 | 4.9375 | – | – | – | 5.51 | 6.1875 | 2.75 | – | – | – | – | – | 1.82 | – | – | 3.71 | – | – | 14300 | 1660 | 1280 | 8.17 | 4720 | 816 | 527 | 4.69 | – | – | – | 1450 | 362000 | – | 78.3 | 1720 | – | – | 318 | 829 | – | – | – | – | – | – | – | – | – | – | – | – | – | – | – | – | 5.68 | 17.5 | 91.1 | – | 109 | 62.7 | 80.6 | 10 | 7.5 | 3 | W360X1086 | W360X1086 | 1090 | 139000 | 569 | 568 | – | – | – | 455 | 454 | – | – | – | 78 | 77.8 | 39.7 | 125 | 125 | – | – | – | 140 | 157 | 69.9 | – | – | – | – | – | 1.82 | – | – | 3.71 | – | – | 5950 | 27200 | 21000 | 208 | 1960 | 13400 | 8640 | 119 | – | – | – | 604000 | 97200 | – | 50500 | 716 | – | – | 5210 | 13600 | – | – | – | – | – | – | – | – | – | – | – | – | – | – | – | – | 144 | 444 | 2310 | – | 2770 | 1590 | 2050 | 254 | 191 | 76.2
W | W14X665 | T | 665 | 196 | 21.6 | 21.625 | – | – | – | 17.7 | 17.625 | – | – | – | 2.83 | 2.8125 | 1.4375 | 4.52 | 4.5 | – | – | – | 5.12 | 5.8125 | 2.625 | – | – | – | – | – | 1.95 | – | – | 4.03 | – | – | 12400 | 1480 | 1150 | 7.98 | 4170 | 730 | 472 | 4.62 | – | – | – | 1120 | 305000 | – | 75.6 | 1510 | – | – | 287 | 739 | – | – | – | – | – | – | – | – | – | – | – | – | – | – | – | – | 5.57 | 17.1 | 89.3 | – | 107 | 60.9 | 78.6 | 10 | 7.5 | 3 | W360X990 | W360X990 | 990 | 126000 | 549 | 549 | – | – | – | 450 | 448 | – | – | – | 71.9 | 71.4 | 36.5 | 115 | 114 | – | – | – | 130 | 148 | 66.7 | – | – | – | – | – | 1.95 | – | – | 4.03 | – | – | 5160 | 24300 | 18800 | 203 | 1740 | 12000 | 7730 | 117 | – | – | – | 466000 | 81900 | – | 48800 | 629 | – | – | 4700 | 12100 | – | – | – | – | – | – | – | – | – | – | – | – | – | – | – | – | 141 | 434 | 2270 | – | 2720 | 1550 | 2000 | 254 | 191 | 76.2
W | W14X605 | T | 605 | 178 | 20.9 | 20.875 | – | – | – | 17.4 | 17.375 | – | – | – | 2.6 | 2.625 | 1.3125 | 4.16 | 4.1875 | – | – | – | 4.76 | 5.4375 | 2.5 | – | – | – | – | – | 2.09 | – | – | 4.39 | – | – | 10800 | 1320 | 1040 | 7.8 | 3680 | 652 | 423 | 4.55 | – | – | – | 869 | 258000 | – | 72.8 | 1320 | – | – | 258 | 657 | – | – | – | – | – | – | – | – | – | – | – | – | – | – | – | – | 5.44 | 16.7 | 87.6 | – | 105 | 59.2 | 76.6 | 10 | 7.5 | 3 | W360X900 | W360X900 | 900 | 115000 | 531 | 530 | – | – | – | 442 | 441 | – | – | – | 66 | 66.7 | 33.3 | 106 | 106 | – | – | – | 121 | 138 | 63.5 | – | – | – | – | – | 2.09 | – | – | 4.39 | – | – | 4500 | 21600 | 17000 | 198 | 1530 | 10700 | 6930 | 116 | – | – | – | 362000 | 69300 | – | 47000 | 549 | – | – | 4230 | 10800 | – | – | – | – | – | – | – | – | – | – | – | – | – | – | – | – | 138 | 424 | 2230 | – | 2670 | 1500 | 1950 | 254 | 191 | 76.2
W | W14X550 | T | 550 | 162 | 20.2 | 20.25 | – | – | – | 17.2 | 17.25 | – | – | – | 2.38 | 2.375 | 1.1875 | 3.82 | 3.8125 | – | – | – | 4.42 | 5.125 | 2.375 | – | – | – | – | – | 2.25 | – | – | 4.79 | – | – | 9430 | 1180 | 931 | 7.63 | 3250 | 583 | 378 | 4.49 | – | – | – | 669 | 219000 | – | 70.4 | 1160 | – | – | 232 | 585 | – | – | – | – | – | – | – | – | – | – | – | – | – | – | – | – | 5.35 | 16.4 | 85.8 | – | 103 | 57.6 | 74.8 | 10 | 7.5 | 3 | W360X818 | W360X818 | 818 | 105000 | 513 | 514 | – | – | – | 437 | 438 | – | – | – | 60.5 | 60.3 | 30.2 | 97 | 96.8 | – | – | – | 112 | 130 | 60.3 | – | – | – | – | – | 2.25 | – | – | 4.79 | – | – | 3930 | 19300 | 15300 | 194 | 1350 | 9550 | 6190 | 114 | – | – | – | 278000 | 58800 | – | 45400 | 483 | – | – | 3800 | 9590 | – | – | – | – | – | – | – | – | – | – | – | – | – | – | – | – | 136 | 417 | 2180 | – | 2620 | 1460 | 1900 | 254 | 191 | 76.2
W | W14X500 | T | 500 | 147 | 19.6 | 19.625 | – | – | – | 17 | 17 | – | – | – | 2.19 | 2.1875 | 1.125 | 3.5 | 3.5 | – | – | – | 4.1 | 4.8125 | 2.3125 | – | – | – | – | – | 2.43 | – | – | 5.21 | – | – | 8210 | 1050 | 838 | 7.48 | 2880 | 522 | 339 | 4.43 | – | – | – | 514 | 187000 | – | 68.4 | 1020 | – | – | 209 | 522 | – | – | – | – | – | – | – | – | – | – | – | – | – | – | – | – | 5.26 | 16.1 | 85 | – | 102 | 56.2 | 73.2 | 10 | 7.5 | 3 | W360X744 | W360X744 | 744 | 94800 | 498 | 498 | – | – | – | 432 | 432 | – | – | – | 55.6 | 55.6 | 28.6 | 88.9 | 88.9 | – | – | – | 104 | 122 | 58.7 | – | – | – | – | – | 2.43 | – | – | 5.21 | – | – | 3420 | 17200 | 13700 | 190 | 1200 | 8550 | 5560 | 113 | – | – | – | 214000 | 50200 | – | 44100 | 425 | – | – | 3420 | 8550 | – | – | – | – | – | – | – | – | – | – | – | – | – | – | – | – | 134 | 409 | 2160 | – | 2590 | 1430 | 1860 | 254 | 191 | 76.2
W | W14X455 | T | 455 | 134 | 19 | 19 | – | – | – | 16.8 | 16.875 | – | – | – | 2.02 | 2 | 1 | 3.21 | 3.1875 | – | – | – | 3.81 | 4.5 | 2.25 | – | – | – | – | – | 2.62 | – | – | 5.66 | – | – | 7190 | 936 | 756 | 7.33 | 2560 | 468 | 304 | 4.38 | – | – | – | 395 | 160000 | – | 66.3 | 894 | – | – | 187 | 466 | – | – | – | – | – | – | – | – | – | – | – | – | – | – | – | – | 5.17 | 15.8 | 83.2 | – | 100 | 54.8 | 71.6 | 10 | 7.5 | 3 | W360X677 | W360X677 | 677 | 86500 | 483 | 483 | – | – | – | 427 | 429 | – | – | – | 51.3 | 50.8 | 25.4 | 81.5 | 81 | – | – | – | 96.8 | 114 | 57.2 | – | – | – | – | – | 2.62 | – | – | 5.66 | – | – | 2990 | 15300 | 12400 | 186 | 1070 | 7670 | 4980 | 111 | – | – | – | 164000 | 43000 | – | 42800 | 372 | – | – | 3060 | 7640 | – | – | – | – | – | – | – | – | – | – | – | – | – | – | – | – | 131 | 401 | 2110 | – | 2540 | 1390 | 1820 | 254 | 191 | 76.2
W | W14X426 | T | 426 | 125 | 18.7 | 18.625 | – | – | – | 16.7 | 16.75 | – | – | – | 1.88 | 1.875 | 0.9375 | 3.04 | 3.0625 | – | – | – | 3.63 | 4.3125 | 2.125 | – | – | – | – | – | 2.75 | – | – | 6.08 | – | – | 6600 | 869 | 706 | 7.26 | 2360 | 434 | 283 | 4.34 | – | – | – | 331 | 144000 | – | 65.4 | 830 | – | – | 176 | 435 | – | – | – | – | – | – | – | – | – | – | – | – | – | – | – | – | 5.11 | 15.7 | 82.7 | – | 99.4 | 54.1 | 70.8 | 10 | 7.5 | 3 | W360X634 | W360X634 | 634 | 80600 | 475 | 473 | – | – | – | 424 | 425 | – | – | – | 47.8 | 47.6 | 23.8 | 77.2 | 77.8 | – | – | – | 92.2 | 110 | 54 | – | – | – | – | – | 2.75 | – | – | 6.08 | – | – | 2750 | 14200 | 11600 | 184 | 982 | 7110 | 4640 | 110 | – | – | – | 138000 | 38700 | – | 42200 | 345 | – | – | 2880 | 7130 | – | – | – | – | – | – | – | – | – | – | – | – | – | – | – | – | 130 | 399 | 2100 | – | 2520 | 1370 | 1800 | 254 | 191 | 76.2
W | W14X398 | T | 398 | 117 | 18.3 | 18.25 | – | – | – | 16.6 | 16.625 | – | – | – | 1.77 | 1.75 | 0.875 | 2.85 | 2.875 | – | – | – | 3.44 | 4.125 | 2.125 | – | – | – | – | – | 2.92 | – | – | 6.44 | – | – | 6000 | 801 | 656 | 7.16 | 2170 | 402 | 262 | 4.31 | – | – | – | 273 | 129000 | – | 64.1 | 758 | – | – | 163 | 401 | – | – | – | – | – | – | – | – | – | – | – | – | – | – | – | – | 5.05 | 15.5 | 81.8 | – | 98.4 | 53.2 | 69.8 | 10 | 7.5 | 3 | W360X592 | W360X592 | 592 | 75500 | 465 | 464 | – | – | – | 422 | 422 | – | – | – | 45 | 44.4 | 22.2 | 72.4 | 73 | – | – | – | 87.4 | 105 | 54 | – | – | – | – | – | 2.92 | – | – | 6.44 | – | – | 2500 | 13100 | 10700 | 182 | 903 | 6590 | 4290 | 109 | – | – | – | 114000 | 34600 | – | 41400 | 316 | – | – | 2670 | 6570 | – | – | – | – | – | – | – | – | – | – | – | – | – | – | – | – | 128 | 394 | 2080 | – | 2500 | 1350 | 1770 | 254 | 191 | 76.2
W | W14X370 | T | 370 | 109 | 17.9 | 17.875 | – | – | – | 16.5 | 16.5 | – | – | – | 1.66 | 1.6875 | 0.8125 | 2.66 | 2.6875 | – | – | – | 3.26 | 3.9375 | 2.0625 | – | – | – | – | – | 3.1 | – | – | 6.89 | – | – | 5440 | 736 | 607 | 7.07 | 1990 | 370 | 241 | 4.27 | – | – | – | 222 | 116000 | – | 62.9 | 690 | – | – | 150 | 367 | – | – | – | – | – | – | – | – | – | – | – | – | – | – | – | – | 5 | 15.2 | 81 | – | 97.5 | 52.3 | 68.8 | 10 | 7.5 | 3 | W360X551 | W360X551 | 551 | 70300 | 455 | 454 | – | – | – | 419 | 419 | – | – | – | 42.2 | 42.9 | 20.6 | 67.6 | 68.3 | – | – | – | 82.8 | 100 | 52.4 | – | – | – | – | – | 3.1 | – | – | 6.89 | – | – | 2260 | 12100 | 9950 | 180 | 828 | 6060 | 3950 | 108 | – | – | – | 92400 | 31200 | – | 40600 | 287 | – | – | 2460 | 6010 | – | – | – | – | – | – | – | – | – | – | – | – | – | – | – | – | 127 | 386 | 2060 | – | 2480 | 1330 | 1750 | 254 | 191 | 76.2
W | W14X342 | T | 342 | 101 | 17.5 | 17.5 | – | – | – | 16.4 | 16.375 | – | – | – | 1.54 | 1.5625 | 0.8125 | 2.47 | 2.5 | – | – | – | 3.07 | 3.75 | 2 | – | – | – | – | – | 3.31 | – | – | 7.41 | – | – | 4900 | 672 | 558 | 6.98 | 1810 | 338 | 221 | 4.24 | – | – | – | 178 | 103000 | – | 61.6 | 624 | – | – | 138 | 335 | – | – | – | – | – | – | – | – | – | – | – | – | – | – | – | – | 4.95 | 15 | 80.1 | – | 96.5 | 51.4 | 67.8 | 10 | 7.5 | 3 | W360X509 | W360X509 | 509 | 65200 | 445 | 444 | – | – | – | 417 | 416 | – | – | – | 39.1 | 39.7 | 20.6 | 62.7 | 63.5 | – | – | – | 78 | 95.3 | 50.8 | – | – | – | – | – | 3.31 | – | – | 7.41 | – | – | 2040 | 11000 | 9140 | 177 | 753 | 5540 | 3620 | 108 | – | – | – | 74100 | 27700 | – | 39700 | 260 | – | – | 2260 | 5490 | – | – | – | – | – | – | – | – | – | – | – | – | – | – | – | – | 126 | 381 | 2030 | – | 2450 | 1310 | 1720 | 254 | 191 | 76.2
W | W14X311 | T | 311 | 91.4 | 17.1 | 17.125 | – | – | – | 16.2 | 16.25 | – | – | – | 1.41 | 1.4375 | 0.75 | 2.26 | 2.25 | – | – | – | 2.86 | 3.5625 | 1.9375 | – | – | – | – | – | 3.59 | – | – | 8.09 | – | – | 4330 | 603 | 506 | 6.88 | 1610 | 304 | 199 | 4.2 | – | – | – | 136 | 89100 | – | 60.1 | 550 | – | – | 124 | 300 | – | – | – | – | – | – | – | – | – | – | – | – | – | – | – | – | 4.87 | 14.8 | 79 | – | 95.2 | 50.4 | 66.6 | 10 | 7.5 | 3 | W360X463 | W360X463 | 463 | 59000 | 434 | 435 | – | – | – | 411 | 413 | – | – | – | 35.8 | 36.5 | 19 | 57.4 | 57.2 | – | – | – | 72.6 | 90.5 | 49.2 | – | – | – | – | – | 3.59 | – | – | 8.09 | – | – | 1800 | 9880 | 8290 | 175 | 670 | 4980 | 3260 | 107 | – | – | – | 56600 | 23900 | – | 38800 | 229 | – | – | 2030 | 4920 | – | – | – | – | – | – | – | – | – | – | – | – | – | – | – | – | 124 | 376 | 2010 | – | 2420 | 1280 | 1690 | 254 | 191 | 76.2
W | W14X283 | T | 283 | 83.3 | 16.7 | 16.75 | – | – | – | 16.1 | 16.125 | – | – | – | 1.29 | 1.3125 | 0.6875 | 2.07 | 2.0625 | – | – | – | 2.67 | 3.375 | 1.875 | – | – | – | – | – | 3.89 | – | – | 8.84 | – | – | 3840 | 542 | 459 | 6.79 | 1440 | 274 | 179 | 4.17 | – | – | – | 104 | 77700 | – | 58.9 | 491 | – | – | 112 | 269 | – | – | – | – | – | – | – | – | – | – | – | – | – | – | – | – | 4.8 | 14.6 | 78.1 | – | 94.2 | 49.5 | 65.6 | 10 | 7.5 | 3 | W360X421 | W360X421 | 421 | 53700 | 424 | 425 | – | – | – | 409 | 410 | – | – | – | 32.8 | 33.3 | 17.5 | 52.6 | 52.4 | – | – | – | 67.8 | 85.7 | 47.6 | – | – | – | – | – | 3.89 | – | – | 8.84 | – | – | 1600 | 8880 | 7520 | 172 | 599 | 4490 | 2930 | 106 | – | – | – | 43300 | 20900 | – | 38000 | 204 | – | – | 1840 | 4410 | – | – | – | – | – | – | – | – | – | – | – | – | – | – | – | – | 122 | 371 | 1980 | – | 2390 | 1260 | 1670 | 254 | 191 | 76.2
W | W14X257 | F | 257 | 75.6 | 16.4 | 16.375 | – | – | – | 16 | 16 | – | – | – | 1.18 | 1.1875 | 0.625 | 1.89 | 1.875 | – | – | – | 2.49 | 3.1875 | 1.8125 | – | – | – | – | – | 4.23 | – | – | 9.71 | – | – | 3400 | 487 | 415 | 6.71 | 1290 | 246 | 161 | 4.13 | – | – | – | 79.1 | 67800 | – | 58 | 439 | – | – | 102 | 243 | – | – | – | – | – | – | – | – | – | – | – | – | – | – | – | – | 4.75 | 14.5 | 77.4 | – | 93.4 | 48.8 | 64.8 | 10 | 7.5 | 3 | W360X382 | W360X382 | 382 | 48800 | 417 | 416 | – | – | – | 406 | 406 | – | – | – | 30 | 30.2 | 15.9 | 48 | 47.6 | – | – | – | 63.2 | 81 | 46 | – | – | – | – | – | 4.23 | – | – | 9.71 | – | – | 1420 | 7980 | 6800 | 170 | 537 | 4030 | 2640 | 105 | – | – | – | 32900 | 18200 | – | 37400 | 183 | – | – | 1670 | 3980 | – | – | – | – | – | – | – | – | – | – | – | – | – | – | – | – | 121 | 368 | 1970 | – | 2370 | 1240 | 1650 | 254 | 191 | 76.2
W | W14X233 | F | 233 | 68.5 | 16 | 16 | – | – | – | 15.9 | 15.875 | – | – | – | 1.07 | 1.0625 | 0.5625 | 1.72 | 1.75 | – | – | – | 2.32 | 3 | 1.75 | – | – | – | – | – | 4.62 | – | – | 10.7 | – | – | 3010 | 436 | 375 | 6.63 | 1150 | 221 | 145 | 4.1 | – | – | – | 59.5 | 59000 | – | 56.8 | 388 | – | – | 91.1 | 216 | – | – | – | – | – | – | – | – | – | – | – | – | – | – | – | – | 4.69 | 14.3 | 76.5 | – | 92.4 | 47.9 | 63.8 | 10 | 7.5 | 3 | W360X347 | W360X347 | 347 | 44200 | 406 | 406 | – | – | – | 404 | 403 | – | – | – | 27.2 | 27 | 14.3 | 43.7 | 44.4 | – | – | – | 58.9 | 76.2 | 44.5 | – | – | – | – | – | 4.62 | – | – | 10.7 | – | – | 1250 | 7140 | 6150 | 168 | 479 | 3620 | 2380 | 104 | – | – | – | 24800 | 15800 | – | 36600 | 161 | – | – | 1490 | 3540 | – | – | – | – | – | – | – | – | – | – | – | – | – | – | – | – | 119 | 363 | 1940 | – | 2350 | 1220 | 1620 | 254 | 191 | 76.2
W | W14X211 | F | 211 | 62 | 15.7 | 15.75 | – | – | – | 15.8 | 15.75 | – | – | – | 0.98 | 1 | 0.5 | 1.56 | 1.5625 | – | – | – | 2.16 | 2.875 | 1.6875 | – | – | – | – | – | 5.06 | – | – | 11.6 | – | – | 2660 | 390 | 338 | 6.55 | 1030 | 198 | 130 | 4.07 | – | – | – | 44.6 | 51500 | – | 55.9 | 344 | – | – | 81.7 | 194 | – | – | – | – | – | – | – | – | – | – | – | – | – | – | – | – | 4.64 | 14.1 | 75.8 | – | 91.6 | 47.2 | 63 | 10 | 7.5 | 3 | W360X314 | W360X314 | 314 | 40000 | 399 | 400 | – | – | – | 401 | 400 | – | – | – | 24.9 | 25.4 | 12.7 | 39.6 | 39.7 | – | – | – | 54.9 | 73 | 42.9 | – | – | – | – | – | 5.06 | – | – | 11.6 | – | – | 1110 | 6390 | 5540 | 166 | 429 | 3240 | 2130 | 103 | – | – | – | 18600 | 13800 | – | 36100 | 143 | – | – | 1340 | 3180 | – | – | – | – | – | – | – | – | – | – | – | – | – | – | – | – | 118 | 358 | 1930 | – | 2330 | 1200 | 1600 | 254 | 191 | 76.2
W | W14X193 | F | 193 | 56.8 | 15.5 | 15.5 | – | – | – | 15.7 | 15.75 | – | – | – | 0.89 | 0.875 | 0.4375 | 1.44 | 1.4375 | – | – | – | 2.04 | 2.75 | 1.6875 | – | – | – | – | – | 5.45 | – | – | 12.8 | – | – | 2400 | 355 | 310 | 6.5 | 931 | 180 | 119 | 4.05 | – | – | – | 34.8 | 45900 | – | 55.2 | 312 | – | – | 75 | 177 | – | – | – | – | – | – | – | – | – | – | – | – | – | – | – | – | 4.59 | 14.1 | 75.3 | – | 91 | 46.7 | 62.4 | 10 | 7.5 | 3 | W360X287 | W360X287 | 287 | 36600 | 394 | 394 | – | – | – | 399 | 400 | – | – | – | 22.6 | 22.2 | 11.1 | 36.6 | 36.5 | – | – | – | 51.8 | 69.9 | 42.9 | – | – | – | – | – | 5.45 | – | – | 12.8 | – | – | 999 | 5820 | 5080 | 165 | 388 | 2950 | 1950 | 103 | – | – | – | 14500 | 12300 | – | 35600 | 130 | – | – | 1230 | 2900 | – | – | – | – | – | – | – | – | – | – | – | – | – | – | – | – | 117 | 358 | 1910 | – | 2310 | 1190 | 1580 | 254 | 191 | 76.2
W | W14X176 | F | 176 | 51.8 | 15.2 | 15.25 | – | – | – | 15.7 | 15.625 | – | – | – | 0.83 | 0.8125 | 0.4375 | 1.31 | 1.3125 | – | – | – | 1.91 | 2.625 | 1.625 | – | – | – | – | – | 5.97 | – | – | 13.7 | – | – | 2140 | 320 | 281 | 6.43 | 838 | 163 | 107 | 4.02 | – | – | – | 26.5 | 40500 | – | 54.5 | 280 | – | – | 67.6 | 159 | – | – | – | – | – | – | – | – | – | – | – | – | – | – | – | – | 4.55 | 13.9 | 74.8 | – | 90.5 | 46.1 | 61.8 | 10 | 7.5 | 3 | W360X262 | W360X262 | 262 | 33400 | 386 | 387 | – | – | – | 399 | 397 | – | – | – | 21.1 | 20.6 | 11.1 | 33.3 | 33.3 | – | – | – | 48.5 | 66.7 | 41.3 | – | – | – | – | – | 5.97 | – | – | 13.7 | – | – | 891 | 5240 | 4600 | 163 | 349 | 2670 | 1750 | 102 | – | – | – | 11000 | 10900 | – | 35200 | 117 | – | – | 1110 | 2610 | – | – | – | – | – | – | – | – | – | – | – | – | – | – | – | – | 116 | 353 | 1900 | – | 2300 | 1170 | 1570 | 254 | 191 | 76.2
W | W14X159 | F | 159 | 46.7 | 15 | 15 | – | – | – | 15.6 | 15.625 | – | – | – | 0.745 | 0.75 | 0.375 | 1.19 | 1.1875 | – | – | – | 1.79 | 2.5 | 1.5625 | – | – | – | – | – | 6.54 | – | – | 15.3 | – | – | 1900 | 287 | 254 | 6.38 | 748 | 146 | 96.2 | 4 | – | – | – | 19.7 | 35600 | – | 53.9 | 250 | – | – | 61 | 143 | – | – | – | – | – | – | – | – | – | – | – | – | – | – | – | – | 4.51 | 13.8 | 74.3 | – | 89.9 | 45.6 | 61.2 | 10 | 7.5 | 3 | W360X237 | W360X237 | 237 | 30100 | 381 | 381 | – | – | – | 396 | 397 | – | – | – | 18.9 | 19 | 9.52 | 30.2 | 30.2 | – | – | – | 45.5 | 63.5 | 39.7 | – | – | – | – | – | 6.54 | – | – | 15.3 | – | – | 791 | 4700 | 4160 | 162 | 311 | 2390 | 1580 | 102 | – | – | – | 8200 | 9560 | – | 34800 | 104 | – | – | 1000 | 2340 | – | – | – | – | – | – | – | – | – | – | – | – | – | – | – | – | 115 | 351 | 1890 | – | 2280 | 1160 | 1550 | 254 | 191 | 76.2
W | W14X145 | F | 145 | 42.7 | 14.8 | 14.75 | – | – | – | 15.5 | 15.5 | – | – | – | 0.68 | 0.6875 | 0.375 | 1.09 | 1.0625 | – | – | – | 1.69 | 2.375 | 1.5625 | – | – | – | – | – | 7.11 | – | – | 16.8 | – | – | 1710 | 260 | 232 | 6.33 | 677 | 133 | 87.3 | 3.98 | – | – | – | 15.2 | 31700 | – | 53.1 | 224 | – | – | 55.4 | 129 | – | – | – | – | – | – | – | – | – | – | – | – | – | – | – | – | 4.47 | 13.7 | 73.7 | – | 89.2 | 45.1 | 60.6 | 10 | 7.5 | 3 | W360X216 | W360X216 | 216 | 27500 | 376 | 375 | – | – | – | 394 | 394 | – | – | – | 17.3 | 17.5 | 9.52 | 27.7 | 27 | – | – | – | 42.9 | 60.3 | 39.7 | – | – | – | – | – | 7.11 | – | – | 16.8 | – | – | 712 | 4260 | 3800 | 161 | 282 | 2180 | 1430 | 101 | – | – | – | 6330 | 8510 | – | 34300 | 93.2 | – | – | 908 | 2110 | – | – | – | – | – | – | – | – | – | – | – | – | – | – | – | – | 114 | 348 | 1870 | – | 2270 | 1150 | 1540 | 254 | 191 | 76.2
W | W14X132 | F | 132 | 38.8 | 14.7 | 14.625 | – | – | – | 14.7 | 14.75 | – | – | – | 0.645 | 0.625 | 0.3125 | 1.03 | 1 | – | – | – | 1.63 | 2.3125 | 1.5625 | – | – | – | – | – | 7.15 | – | – | 17.7 | – | – | 1530 | 234 | 209 | 6.28 | 548 | 113 | 74.5 | 3.76 | – | – | – | 12.3 | 25500 | – | 50.2 | 190 | – | – | 49.5 | 116 | – | – | – | – | – | – | – | – | – | – | – | – | – | – | – | – | 4.23 | 13.7 | 71.2 | – | 85.9 | 44.1 | 58.8 | 10 | 5.5 | – | W360X196 | W360X196 | 196 | 25000 | 373 | 371 | – | – | – | 373 | 375 | – | – | – | 16.4 | 15.9 | 7.94 | 26.2 | 25.4 | – | – | – | 41.4 | 58.7 | 39.7 | – | – | – | – | – | 7.15 | – | – | 17.7 | – | – | 637 | 3830 | 3420 | 160 | 228 | 1850 | 1220 | 95.5 | – | – | – | 5120 | 6850 | – | 32400 | 79.1 | – | – | 811 | 1900 | – | – | – | – | – | – | – | – | – | – | – | – | – | – | – | – | 107 | 348 | 1810 | – | 2180 | 1120 | 1490 | 254 | 140 | –
W | W14X120 | F | 120 | 35.3 | 14.5 | 14.5 | – | – | – | 14.7 | 14.625 | – | – | – | 0.59 | 0.5625 | 0.3125 | 0.94 | 0.9375 | – | – | – | 1.54 | 2.25 | 1.5 | – | – | – | – | – | 7.8 | – | – | 19.3 | – | – | 1380 | 212 | 190 | 6.24 | 495 | 102 | 67.5 | 3.74 | – | – | – | 9.37 | 22700 | – | 49.8 | 172 | – | – | 45 | 105 | – | – | – | – | – | – | – | – | – | – | – | – | – | – | – | – | 4.2 | 13.6 | 70.9 | – | 85.6 | 43.7 | 58.4 | 10 | 5.5 | – | W360X179 | W360X179 | 179 | 22800 | 368 | 368 | – | – | – | 373 | 371 | – | – | – | 15 | 14.3 | 7.94 | 23.9 | 23.8 | – | – | – | 39.1 | 57.2 | 38.1 | – | – | – | – | – | 7.8 | – | – | 19.3 | – | – | 574 | 3470 | 3110 | 158 | 206 | 1670 | 1110 | 95 | – | – | – | 3900 | 6100 | – | 32100 | 71.6 | – | – | 737 | 1720 | – | – | – | – | – | – | – | – | – | – | – | – | – | – | – | – | 107 | 345 | 1800 | – | 2170 | 1110 | 1480 | 254 | 140 | –
W | W14X109 | F | 109 | 32 | 14.3 | 14.375 | – | – | – | 14.6 | 14.625 | – | – | – | 0.525 | 0.5 | 0.25 | 0.86 | 0.875 | – | – | – | 1.46 | 2.1875 | 1.5 | – | – | – | – | – | 8.49 | – | – | 21.7 | – | – | 1240 | 192 | 173 | 6.22 | 447 | 92.7 | 61.2 | 3.73 | – | – | – | 7.12 | 20200 | – | 49.1 | 154 | – | – | 40.7 | 94.8 | – | – | – | – | – | – | – | – | – | – | – | – | – | – | – | – | 4.17 | 13.4 | 70.3 | – | 84.9 | 43.2 | 57.8 | 10 | 5.5 | – | W360X162 | W360X162 | 162 | 20600 | 363 | 365 | – | – | – | 371 | 371 | – | – | – | 13.3 | 12.7 | 6.35 | 21.8 | 22.2 | – | – | – | 37.1 | 55.6 | 38.1 | – | – | – | – | – | 8.49 | – | – | 21.7 | – | – | 516 | 3150 | 2830 | 158 | 186 | 1520 | 1000 | 94.7 | – | – | – | 2960 | 5420 | – | 31700 | 64.1 | – | – | 667 | 1550 | – | – | – | – | – | – | – | – | – | – | – | – | – | – | – | – | 106 | 340 | 1790 | – | 2160 | 1100 | 1470 | 254 | 140 | –
W | W14X99 | F | 99 | 29.1 | 14.2 | 14.125 | – | – | – | 14.6 | 14.625 | – | – | – | 0.485 | 0.5 | 0.25 | 0.78 | 0.75 | – | – | – | 1.38 | 2.0625 | 1.4375 | – | – | – | – | – | 9.34 | – | – | 23.5 | – | – | 1110 | 173 | 157 | 6.17 | 402 | 83.6 | 55.2 | 3.71 | – | – | – | 5.37 | 18000 | – | 49 | 139 | – | – | 36.9 | 86.1 | – | – | – | – | – | – | – | – | – | – | – | – | – | – | – | – | 4.14 | 13.4 | 70.2 | – | 84.8 | 43 | 57.6 | 10 | 5.5 | – | W360X147 | W360X147 | 147 | 18800 | 361 | 359 | – | – | – | 371 | 371 | – | – | – | 12.3 | 12.7 | 6.35 | 19.8 | 19 | – | – | – | 35.1 | 52.4 | 36.5 | – | – | – | – | – | 9.34 | – | – | 23.5 | – | – | 462 | 2830 | 2570 | 157 | 167 | 1370 | 905 | 94.2 | – | – | – | 2240 | 4830 | – | 31600 | 57.9 | – | – | 605 | 1410 | – | – | – | – | – | – | – | – | – | – | – | – | – | – | – | – | 105 | 340 | 1780 | – | 2150 | 1090 | 1460 | 254 | 140 | –
W | W14X90 | F | 90 | 26.5 | 14 | 14 | – | – | – | 14.5 | 14.5 | – | – | – | 0.44 | 0.4375 | 0.25 | 0.71 | 0.6875 | – | – | – | 1.31 | 2 | 1.4375 | – | – | – | – | – | 10.2 | – | – | 25.9 | – | – | 999 | 157 | 143 | 6.14 | 362 | 75.6 | 49.9 | 3.7 | – | – | – | 4.06 | 16000 | – | 48.2 | 124 | – | – | 33.2 | 77.1 | – | – | – | – | – | – | – | – | – | – | – | – | – | – | – | – | 4.1 | 13.3 | 69.6 | – | 84.1 | 42.5 | 57 | 10 | 5.5 | – | W360X134 | W360X134 | 134 | 17100 | 356 | 356 | – | – | – | 368 | 368 | – | – | – | 11.2 | 11.1 | 6.35 | 18 | 17.5 | – | – | – | 33.3 | 50.8 | 36.5 | – | – | – | – | – | 10.2 | – | – | 25.9 | – | – | 416 | 2570 | 2340 | 156 | 151 | 1240 | 818 | 94 | – | – | – | 1690 | 4300 | – | 31100 | 51.6 | – | – | 544 | 1260 | – | – | – | – | – | – | – | – | – | – | – | – | – | – | – | – | 104 | 338 | 1770 | – | 2140 | 1080 | 1450 | 254 | 140 | –
W | W14X82 | F | 82 | 24 | 14.3 | 14.25 | – | – | – | 10.1 | 10.125 | – | – | – | 0.51 | 0.5 | 0.25 | 0.855 | 0.875 | – | – | – | 1.45 | 1.6875 | 1.0625 | – | – | – | – | – | 5.92 | – | – | 22.4 | – | – | 881 | 139 | 123 | 6.05 | 148 | 44.8 | 29.3 | 2.48 | – | – | – | 5.07 | 6710 | – | 33.9 | 73.3 | – | – | 27.6 | 68.2 | – | – | – | – | – | – | – | – | – | – | – | – | – | – | – | – | 2.85 | 13.4 | 56.9 | – | 67 | 38.7 | 48.8 | 10.875 | 5.5 | – | W360X122 | W360X122 | 122 | 15500 | 363 | 362 | – | – | – | 257 | 257 | – | – | – | 13 | 12.7 | 6.35 | 21.7 | 22.2 | – | – | – | 36.8 | 42.9 | 27 | – | – | – | – | – | 5.92 | – | – | 22.4 | – | – | 367 | 2280 | 2020 | 154 | 61.6 | 734 | 480 | 63 | – | – | – | 2110 | 1800 | – | 21900 | 30.5 | – | – | 452 | 1120 | – | – | – | – | – | – | – | – | – | – | – | – | – | – | – | – | 72.4 | 340 | 1450 | – | 1700 | 983 | 1240 | 276 | 140 | –
W | W14X74 | F | 74 | 21.8 | 14.2 | 14.125 | – | – | – | 10.1 | 10.125 | – | – | – | 0.45 | 0.4375 | 0.25 | 0.785 | 0.8125 | – | – | – | 1.38 | 1.625 | 1.0625 | – | – | – | – | – | 6.41 | – | – | 25.4 | – | – | 795 | 126 | 112 | 6.04 | 134 | 40.5 | 26.6 | 2.48 | – | – | – | 3.87 | 5990 | – | 33.9 | 67.1 | – | – | 25.4 | 62.2 | – | – | – | – | – | – | – | – | – | – | – | – | – | – | – | – | 2.83 | 13.4 | 56.8 | – | 66.9 | 38.5 | 48.6 | 10.875 | 5.5 | – | W360X110 | W360X110 | 110 | 14100 | 361 | 359 | – | – | – | 257 | 257 | – | – | – | 11.4 | 11.1 | 6.35 | 19.9 | 20.6 | – | – | – | 35.1 | 41.3 | 27 | – | – | – | – | – | 6.41 | – | – | 25.4 | – | – | 331 | 2060 | 1840 | 153 | 55.8 | 664 | 436 | 63 | – | – | – | 1610 | 1610 | – | 21900 | 27.9 | – | – | 416 | 1020 | – | – | – | – | – | – | – | – | – | – | – | – | – | – | – | – | 71.9 | 340 | 1440 | – | 1700 | 978 | 1230 | 276 | 140 | –
W | W14X68 | F | 68 | 20 | 14 | 14 | – | – | – | 10 | 10 | – | – | – | 0.415 | 0.4375 | 0.25 | 0.72 | 0.75 | – | – | – | 1.31 | 1.5625 | 1.0625 | – | – | – | – | – | 6.97 | – | – | 27.5 | – | – | 722 | 115 | 103 | 6.01 | 121 | 36.9 | 24.2 | 2.46 | – | – | – | 3.01 | 5380 | – | 33.2 | 59.8 | – | – | 22.9 | 56 | – | – | – | – | – | – | – | – | – | – | – | – | – | – | – | – | 2.8 | 13.3 | 56.2 | – | 66.2 | 38 | 48 | 10.875 | 5.5 | – | W360X101 | W360X101 | 101 | 12900 | 356 | 356 | – | – | – | 254 | 254 | – | – | – | 10.5 | 11.1 | 6.35 | 18.3 | 19 | – | – | – | 33.3 | 39.7 | 27 | – | – | – | – | – | 6.97 | – | – | 27.5 | – | – | 301 | 1880 | 1690 | 153 | 50.4 | 605 | 397 | 62.5 | – | – | – | 1250 | 1440 | – | 21400 | 24.9 | – | – | 375 | 918 | – | – | – | – | – | – | – | – | – | – | – | – | – | – | – | – | 71.1 | 338 | 1430 | – | 1680 | 965 | 1220 | 276 | 140 | –
W | W14X61 | F | 61 | 17.9 | 13.9 | 13.875 | – | – | – | 10 | 10 | – | – | – | 0.375 | 0.375 | 0.1875 | 0.645 | 0.625 | – | – | – | 1.24 | 1.5 | 1 | – | – | – | – | – | 7.75 | – | – | 30.4 | – | – | 640 | 102 | 92.1 | 5.98 | 107 | 32.8 | 21.5 | 2.45 | – | – | – | 2.19 | 4710 | – | 33.1 | 53.4 | – | – | 20.6 | 50.2 | – | – | – | – | – | – | – | – | – | – | – | – | – | – | – | – | 2.78 | 13.3 | 56 | – | 66 | 37.8 | 47.8 | 10.875 | 5.5 | – | W360X91 | W360X91 | 91 | 11500 | 353 | 352 | – | – | – | 254 | 254 | – | – | – | 9.53 | 9.52 | 4.76 | 16.4 | 15.9 | – | – | – | 31.5 | 38.1 | 25.4 | – | – | – | – | – | 7.75 | – | – | 30.4 | – | – | 266 | 1670 | 1510 | 152 | 44.5 | 537 | 352 | 62.2 | – | – | – | 912 | 1260 | – | 21400 | 22.2 | – | – | 338 | 823 | – | – | – | – | – | – | – | – | – | – | – | – | – | – | – | – | 70.6 | 338 | 1420 | – | 1680 | 960 | 1210 | 276 | 140 | –
W | W14X53 | F | 53 | 15.6 | 13.9 | 13.875 | – | – | – | 8.06 | 8 | – | – | – | 0.37 | 0.375 | 0.1875 | 0.66 | 0.6875 | – | – | – | 1.25 | 1.5 | 1 | – | – | – | – | – | 6.11 | – | – | 30.9 | – | – | 541 | 87.1 | 77.8 | 5.89 | 57.7 | 22 | 14.3 | 1.92 | – | – | – | 1.94 | 2540 | – | 26.7 | 35.5 | – | – | 16.8 | 42.5 | – | – | – | – | – | – | – | – | – | – | – | – | – | – | – | – | 2.22 | 13.2 | 50.2 | – | 58.3 | 35.9 | 43.9 | 10.875 | 5.5 | – | W360X79 | W360X79 | 79 | 10100 | 353 | 352 | – | – | – | 205 | 203 | – | – | – | 9.4 | 9.52 | 4.76 | 16.8 | 17.5 | – | – | – | 31.8 | 38.1 | 25.4 | – | – | – | – | – | 6.11 | – | – | 30.9 | – | – | 225 | 1430 | 1270 | 150 | 24 | 361 | 234 | 48.8 | – | – | – | 807 | 682 | – | 17200 | 14.8 | – | – | 275 | 696 | – | – | – | – | – | – | – | – | – | – | – | – | – | – | – | – | 56.4 | 335 | 1280 | – | 1480 | 912 | 1120 | 276 | 140 | –
W | W14X48 | F | 48 | 14.1 | 13.8 | 13.75 | – | – | – | 8.03 | 8 | – | – | – | 0.34 | 0.3125 | 0.1875 | 0.595 | 0.625 | – | – | – | 1.19 | 1.4375 | 1 | – | – | – | – | – | 6.75 | – | – | 33.6 | – | – | 484 | 78.4 | 70.2 | 5.85 | 51.4 | 19.6 | 12.8 | 1.91 | – | – | – | 1.45 | 2240 | – | 26.5 | 31.7 | – | – | 15.1 | 38.3 | – | – | – | – | – | – | – | – | – | – | – | – | – | – | – | – | 2.2 | 13.2 | 50 | – | 58 | 35.6 | 43.7 | 10.875 | 5.5 | – | W360X72 | W360X72 | 72 | 9100 | 351 | 349 | – | – | – | 204 | 203 | – | – | – | 8.64 | 7.94 | 4.76 | 15.1 | 15.9 | – | – | – | 30.2 | 36.5 | 25.4 | – | – | – | – | – | 6.75 | – | – | 33.6 | – | – | 201 | 1280 | 1150 | 149 | 21.4 | 321 | 210 | 48.5 | – | – | – | 604 | 602 | – | 17100 | 13.2 | – | – | 247 | 628 | – | – | – | – | – | – | – | – | – | – | – | – | – | – | – | – | 55.9 | 335 | 1270 | – | 1470 | 904 | 1110 | 276 | 140 | –
W | W14X43 | F | 43 | 12.6 | 13.7 | 13.625 | – | – | – | 8 | 8 | – | – | – | 0.305 | 0.3125 | 0.1875 | 0.53 | 0.5 | – | – | – | 1.12 | 1.375 | 1 | – | – | – | – | – | 7.54 | – | – | 37.4 | – | – | 428 | 69.6 | 62.6 | 5.82 | 45.2 | 17.3 | 11.3 | 1.89 | – | – | – | 1.05 | 1950 | – | 26.3 | 27.9 | – | – | 13.4 | 34 | – | – | – | – | – | – | – | – | – | – | – | – | – | – | – | – | 2.18 | 13.2 | 49.8 | – | 57.8 | 35.4 | 43.4 | 10.875 | 5.5 | – | W360X64 | W360X64 | 64 | 8130 | 348 | 346 | – | – | – | 203 | 203 | – | – | – | 7.75 | 7.94 | 4.76 | 13.5 | 12.7 | – | – | – | 28.4 | 34.9 | 25.4 | – | – | – | – | – | 7.54 | – | – | 37.4 | – | – | 178 | 1140 | 1030 | 148 | 18.8 | 283 | 185 | 48 | – | – | – | 437 | 524 | – | 17000 | 11.6 | – | – | 220 | 557 | – | – | – | – | – | – | – | – | – | – | – | – | – | – | – | – | 55.4 | 335 | 1260 | – | 1470 | 899 | 1100 | 276 | 140 | –
W | W14X38 | F | 38 | 11.2 | 14.1 | 14.125 | – | – | – | 6.77 | 6.75 | – | – | – | 0.31 | 0.3125 | 0.1875 | 0.515 | 0.5 | – | – | – | 0.915 | 1.25 | 0.8125 | – | – | – | – | – | 6.57 | – | – | 39.6 | – | – | 385 | 61.5 | 54.6 | 5.87 | 26.7 | 12.1 | 7.88 | 1.55 | – | – | – | 0.798 | 1230 | – | 23 | 20 | – | – | 11.3 | 30.3 | – | – | – | – | – | – | – | – | – | – | – | – | – | – | – | – | 1.82 | 13.6 | 47.2 | – | 54 | 35 | 41.7 | 11.625 | 3.5 | – | W360X57.8 | W360X57.8 | 57.8 | 7230 | 358 | 359 | – | – | – | 172 | 171 | – | – | – | 7.87 | 7.94 | 4.76 | 13.1 | 12.7 | – | – | – | 23.2 | 31.8 | 20.6 | – | – | – | – | – | 6.57 | – | – | 39.6 | – | – | 160 | 1010 | 895 | 149 | 11.1 | 198 | 129 | 39.4 | – | – | – | 332 | 330 | – | 14800 | 8.32 | – | – | 185 | 497 | – | – | – | – | – | – | – | – | – | – | – | – | – | – | – | – | 46.2 | 345 | 1200 | – | 1370 | 889 | 1060 | 295 | 88.9 | –
W | W14X34 | F | 34 | 10 | 14 | 14 | – | – | – | 6.75 | 6.75 | – | – | – | 0.285 | 0.3125 | 0.1875 | 0.455 | 0.4375 | – | – | – | 0.855 | 1.1875 | 0.75 | – | – | – | – | – | 7.41 | – | – | 43.1 | – | – | 340 | 54.6 | 48.6 | 5.83 | 23.3 | 10.6 | 6.91 | 1.53 | – | – | – | 0.569 | 1070 | – | 22.9 | 17.6 | – | – | 10 | 26.9 | – | – | – | – | – | – | – | – | – | – | – | – | – | – | – | – | 1.8 | 13.5 | 47 | – | 53.7 | 34.8 | 41.5 | 11.625 | 3.5 | – | W360X51 | W360X51 | 51 | 6450 | 356 | 356 | – | – | – | 171 | 171 | – | – | – | 7.24 | 7.94 | 4.76 | 11.6 | 11.1 | – | – | – | 21.7 | 30.2 | 19.1 | – | – | – | – | – | 7.41 | – | – | 43.1 | – | – | 142 | 895 | 796 | 148 | 9.7 | 174 | 113 | 38.9 | – | – | – | 237 | 287 | – | 14800 | 7.33 | – | – | 164 | 441 | – | – | – | – | – | – | – | – | – | – | – | – | – | – | – | – | 45.7 | 343 | 1190 | – | 1360 | 884 | 1050 | 295 | 88.9 | –
W | W14X30 | F | 30 | 8.85 | 13.8 | 13.875 | – | – | – | 6.73 | 6.75 | – | – | – | 0.27 | 0.25 | 0.125 | 0.385 | 0.375 | – | – | – | 0.785 | 1.125 | 0.75 | – | – | – | – | – | 8.74 | – | – | 45.4 | – | – | 291 | 47.3 | 42 | 5.73 | 19.6 | 8.99 | 5.82 | 1.49 | – | – | – | 0.38 | 887 | – | 22.6 | 14.6 | – | – | 8.34 | 23.1 | – | – | – | – | – | – | – | – | – | – | – | – | – | – | – | – | 1.77 | 13.4 | 46.6 | – | 53.3 | 34.3 | 41.1 | 11.625 | 3.5 | – | W360X44 | W360X44 | 44 | 5710 | 351 | 352 | – | – | – | 171 | 171 | – | – | – | 6.86 | 6.35 | 3.18 | 9.78 | 9.52 | – | – | – | 19.9 | 28.6 | 19.1 | – | – | – | – | – | 8.74 | – | – | 45.4 | – | – | 121 | 775 | 688 | 146 | 8.16 | 147 | 95.4 | 37.8 | – | – | – | 158 | 238 | – | 14600 | 6.08 | – | – | 137 | 379 | – | – | – | – | – | – | – | – | – | – | – | – | – | – | – | – | 45 | 340 | 1180 | – | 1350 | 871 | 1040 | 295 | 88.9 | –
W | W14X26 | F | 26 | 7.69 | 13.9 | 13.875 | – | – | – | 5.03 | 5 | – | – | – | 0.255 | 0.25 | 0.125 | 0.42 | 0.4375 | – | – | – | 0.82 | 1.125 | 0.75 | – | – | – | – | – | 5.98 | – | – | 48.1 | – | – | 245 | 40.2 | 35.3 | 5.65 | 8.91 | 5.54 | 3.55 | 1.08 | – | – | – | 0.358 | 405 | – | 17 | 8.95 | – | – | 6.76 | 19.7 | – | – | – | – | – | – | – | – | – | – | – | – | – | – | – | – | 1.3 | 13.5 | 41.7 | – | 46.7 | 32.8 | 37.9 | 11.625 | 2.75 | – | W360X39 | W360X39 | 39 | 4960 | 353 | 352 | – | – | – | 128 | 127 | – | – | – | 6.48 | 6.35 | 3.18 | 10.7 | 11.1 | – | – | – | 20.8 | 28.6 | 19.1 | – | – | – | – | – | 5.98 | – | – | 48.1 | – | – | 102 | 659 | 578 | 144 | 3.71 | 90.8 | 58.2 | 27.4 | – | – | – | 149 | 109 | – | 11000 | 3.73 | – | – | 111 | 323 | – | – | – | – | – | – | – | – | – | – | – | – | – | – | – | – | 33 | 343 | 1060 | – | 1190 | 833 | 963 | 295 | 69.9 | –
W | W14X22 | F | 22 | 6.49 | 13.7 | 13.75 | – | – | – | 5 | 5 | – | – | – | 0.23 | 0.25 | 0.125 | 0.335 | 0.3125 | – | – | – | 0.735 | 1.0625 | 0.75 | – | – | – | – | – | 7.46 | – | – | 53.3 | – | – | 199 | 33.2 | 29 | 5.54 | 7 | 4.39 | 2.8 | 1.04 | – | – | – | 0.208 | 314 | – | 16.7 | 7 | – | – | 5.34 | 16.1 | – | – | – | – | – | – | – | – | – | – | – | – | – | – | – | – | 1.27 | 13.4 | 41.3 | – | 46.3 | 32.4 | 37.4 | 11.625 | 2.75 | – | W360X32.9 | W360X32.9 | 32.9 | 4190 | 348 | 349 | – | – | – | 127 | 127 | – | – | – | 5.84 | 6.35 | 3.18 | 8.51 | 7.94 | – | – | – | 18.7 | 27 | 19.1 | – | – | – | – | – | 7.46 | – | – | 53.3 | – | – | 82.8 | 544 | 475 | 141 | 2.91 | 71.9 | 45.9 | 26.4 | – | – | – | 86.6 | 84.3 | – | 10800 | 2.91 | – | – | 87.5 | 264 | – | – | – | – | – | – | – | – | – | – | – | – | – | – | – | – | 32.3 | 340 | 1050 | – | 1180 | 823 | 950 | 295 | 69.9 | –
W | W12X336 | T | 336 | 98.9 | 16.8 | 16.875 | – | – | – | 13.4 | 13.375 | – | – | – | 1.78 | 1.75 | 0.875 | 2.96 | 2.9375 | – | – | – | 3.55 | 3.875 | 1.6875 | – | – | – | – | – | 2.26 | – | – | 5.47 | – | – | 4060 | 603 | 483 | 6.41 | 1190 | 274 | 177 | 3.47 | – | – | – | 243 | 57000 | – | 46.4 | 460 | – | – | 119 | 301 | – | – | – | – | – | – | – | – | – | – | – | – | – | – | – | – | 4.13 | 13.8 | 69.2 | – | 82.6 | 47 | 60.4 | 9.125 | 5.5 | – | W310X500 | W310X500 | 500 | 63800 | 427 | 429 | – | – | – | 340 | 340 | – | – | – | 45.2 | 44.4 | 22.2 | 75.2 | 74.6 | – | – | – | 90.2 | 98.4 | 42.9 | – | – | – | – | – | 2.26 | – | – | 5.47 | – | – | 1690 | 9880 | 7910 | 163 | 495 | 4490 | 2900 | 88.1 | – | – | – | 101000 | 15300 | – | 29900 | 191 | – | – | 1950 | 4930 | – | – | – | – | – | – | – | – | – | – | – | – | – | – | – | – | 105 | 351 | 1760 | – | 2100 | 1190 | 1530 | 232 | 140 | –
W | W12X305 | T | 305 | 89.5 | 16.3 | 16.375 | – | – | – | 13.2 | 13.25 | – | – | – | 1.63 | 1.625 | 0.8125 | 2.71 | 2.6875 | – | – | – | 3.3 | 3.625 | 1.625 | – | – | – | – | – | 2.45 | – | – | 5.98 | – | – | 3550 | 537 | 435 | 6.29 | 1050 | 244 | 159 | 3.42 | – | – | – | 185 | 48600 | – | 44.8 | 401 | – | – | 107 | 267 | – | – | – | – | – | – | – | – | – | – | – | – | – | – | – | – | 4.05 | 13.6 | 67.9 | – | 81.1 | 45.8 | 59 | 9.125 | 5.5 | – | W310X454 | W310X454 | 454 | 57700 | 414 | 416 | – | – | – | 335 | 337 | – | – | – | 41.4 | 41.3 | 20.6 | 68.8 | 68.3 | – | – | – | 83.8 | 92.1 | 41.3 | – | – | – | – | – | 2.45 | – | – | 5.98 | – | – | 1480 | 8800 | 7130 | 160 | 437 | 4000 | 2610 | 86.9 | – | – | – | 77000 | 13100 | – | 28900 | 167 | – | – | 1750 | 4380 | – | – | – | – | – | – | – | – | – | – | – | – | – | – | – | – | 103 | 345 | 1720 | – | 2060 | 1160 | 1500 | 232 | 140 | –
W | W12X279 | T | 279 | 81.9 | 15.9 | 15.875 | – | – | – | 13.1 | 13.125 | – | – | – | 1.53 | 1.5 | 0.75 | 2.47 | 2.5 | – | – | – | 3.07 | 3.375 | 1.625 | – | – | – | – | – | 2.66 | – | – | 6.35 | – | – | 3110 | 481 | 393 | 6.16 | 937 | 220 | 143 | 3.38 | – | – | – | 143 | 42000 | – | 44 | 356 | – | – | 96 | 240 | – | – | – | – | – | – | – | – | – | – | – | – | – | – | – | – | 4 | 13.4 | 67 | – | 80.1 | 44.9 | 58 | 9.125 | 5.5 | – | W310X415 | W310X415 | 415 | 52800 | 404 | 403 | – | – | – | 333 | 333 | – | – | – | 38.9 | 38.1 | 19 | 62.7 | 63.5 | – | – | – | 78 | 85.7 | 41.3 | – | – | – | – | – | 2.66 | – | – | 6.35 | – | – | 1290 | 7880 | 6440 | 156 | 390 | 3610 | 2340 | 85.9 | – | – | – | 59500 | 11300 | – | 28400 | 148 | – | – | 1570 | 3930 | – | – | – | – | – | – | – | – | – | – | – | – | – | – | – | – | 102 | 340 | 1700 | – | 2030 | 1140 | 1470 | 232 | 140 | –
W | W12X252 | T | 252 | 74.1 | 15.4 | 15.375 | – | – | – | 13 | 13 | – | – | – | 1.4 | 1.375 | 0.6875 | 2.25 | 2.25 | – | – | – | 2.85 | 3.125 | 1.5 | – | – | – | – | – | 2.89 | – | – | 6.96 | – | – | 2720 | 428 | 353 | 6.06 | 828 | 196 | 127 | 3.34 | – | – | – | 108 | 35800 | – | 42.7 | 313 | – | – | 85.8 | 213 | – | – | – | – | – | – | – | – | – | – | – | – | – | – | – | – | 3.93 | 13.2 | 66 | – | 79 | 43.8 | 56.8 | 9.125 | 5.5 | – | W310X375 | W310X375 | 375 | 47800 | 391 | 391 | – | – | – | 330 | 330 | – | – | – | 35.6 | 34.9 | 17.5 | 57.2 | 57.2 | – | – | – | 72.4 | 79.4 | 38.1 | – | – | – | – | – | 2.89 | – | – | 6.96 | – | – | 1130 | 7010 | 5780 | 154 | 345 | 3210 | 2080 | 84.8 | – | – | – | 45000 | 9610 | – | 27500 | 130 | – | – | 1410 | 3490 | – | – | – | – | – | – | – | – | – | – | – | – | – | – | – | – | 99.8 | 335 | 1680 | – | 2010 | 1110 | 1440 | 232 | 140 | –
W | W12X230 | T | 230 | 67.7 | 15.1 | 15 | – | – | – | 12.9 | 12.875 | – | – | – | 1.29 | 1.3125 | 0.6875 | 2.07 | 2.0625 | – | – | – | 2.67 | 2.9375 | 1.5 | – | – | – | – | – | 3.11 | – | – | 7.56 | – | – | 2420 | 386 | 321 | 5.97 | 742 | 177 | 115 | 3.31 | – | – | – | 83.8 | 31200 | – | 42 | 281 | – | – | 78.3 | 193 | – | – | – | – | – | – | – | – | – | – | – | – | – | – | – | – | 3.87 | 13 | 65.3 | – | 78.2 | 43.1 | 56 | 9.125 | 5.5 | – | W310X342 | W310X342 | 342 | 43700 | 384 | 381 | – | – | – | 328 | 327 | – | – | – | 32.8 | 33.3 | 17.5 | 52.6 | 52.4 | – | – | – | 67.8 | 74.6 | 38.1 | – | – | – | – | – | 3.11 | – | – | 7.56 | – | – | 1010 | 6330 | 5260 | 152 | 309 | 2900 | 1880 | 84.1 | – | – | – | 34900 | 8380 | – | 27100 | 117 | – | – | 1280 | 3160 | – | – | – | – | – | – | – | – | – | – | – | – | – | – | – | – | 98.3 | 330 | 1660 | – | 1990 | 1090 | 1420 | 232 | 140 | –
W | W12X210 | F | 210 | 61.8 | 14.7 | 14.75 | – | – | – | 12.8 | 12.75 | – | – | – | 1.18 | 1.1875 | 0.625 | 1.9 | 1.875 | – | – | – | 2.5 | 2.8125 | 1.4375 | – | – | – | – | – | 3.37 | – | – | 8.23 | – | – | 2140 | 348 | 292 | 5.89 | 664 | 159 | 104 | 3.28 | – | – | – | 64.7 | 27200 | – | 41 | 249 | – | – | 70.6 | 173 | – | – | – | – | – | – | – | – | – | – | – | – | – | – | – | – | 3.81 | 12.8 | 64.4 | – | 77.2 | 42.2 | 55 | 9.125 | 5.5 | – | W310X313 | W310X313 | 313 | 39900 | 373 | 375 | – | – | – | 325 | 324 | – | – | – | 30 | 30.2 | 15.9 | 48.3 | 47.6 | – | – | – | 63.5 | 71.4 | 36.5 | – | – | – | – | – | 3.37 | – | – | 8.23 | – | – | 891 | 5700 | 4790 | 150 | 276 | 2610 | 1700 | 83.3 | – | – | – | 26900 | 7300 | – | 26500 | 104 | – | – | 1160 | 2830 | – | – | – | – | – | – | – | – | – | – | – | – | – | – | – | – | 96.8 | 325 | 1640 | – | 1960 | 1070 | 1400 | 232 | 140 | –
W | W12X190 | F | 190 | 56 | 14.4 | 14.375 | – | – | – | 12.7 | 12.625 | – | – | – | 1.06 | 1.0625 | 0.5625 | 1.74 | 1.75 | – | – | – | 2.33 | 2.625 | 1.375 | – | – | – | – | – | 3.65 | – | – | 9.16 | – | – | 1890 | 311 | 263 | 5.82 | 589 | 143 | 93 | 3.25 | – | – | – | 48.8 | 23600 | – | 40.2 | 222 | – | – | 64.1 | 156 | – | – | – | – | – | – | – | – | – | – | – | – | – | – | – | – | 3.77 | 12.7 | 63.8 | – | 76.5 | 41.5 | 54.2 | 9.125 | 5.5 | – | W310X283 | W310X283 | 283 | 36100 | 366 | 365 | – | – | – | 323 | 321 | – | – | – | 26.9 | 27 | 14.3 | 44.2 | 44.4 | – | – | – | 59.2 | 66.7 | 34.9 | – | – | – | – | – | 3.65 | – | – | 9.16 | – | – | 787 | 5100 | 4310 | 148 | 245 | 2340 | 1520 | 82.6 | – | – | – | 20300 | 6340 | – | 25900 | 92.4 | – | – | 1050 | 2560 | – | – | – | – | – | – | – | – | – | – | – | – | – | – | – | – | 95.8 | 323 | 1620 | – | 1940 | 1050 | 1380 | 232 | 140 | –
W | W12X170 | F | 170 | 50 | 14 | 14 | – | – | – | 12.6 | 12.625 | – | – | – | 0.96 | 0.9375 | 0.5 | 1.56 | 1.5625 | – | – | – | 2.16 | 2.4375 | 1.3125 | – | – | – | – | – | 4.03 | – | – | 10.1 | – | – | 1650 | 275 | 235 | 5.74 | 517 | 126 | 82.3 | 3.22 | – | – | – | 35.6 | 20100 | – | 39.2 | 193 | – | – | 56.5 | 136 | – | – | – | – | – | – | – | – | – | – | – | – | – | – | – | – | 3.7 | 12.4 | 62.9 | – | 75.5 | 40.6 | 53.2 | 9.125 | 5.5 | – | W310X253 | W310X253 | 253 | 32300 | 356 | 356 | – | – | – | 320 | 321 | – | – | – | 24.4 | 23.8 | 12.7 | 39.6 | 39.7 | – | – | – | 54.9 | 61.9 | 33.3 | – | – | – | – | – | 4.03 | – | – | 10.1 | – | – | 687 | 4510 | 3850 | 146 | 215 | 2060 | 1350 | 81.8 | – | – | – | 14800 | 5400 | – | 25300 | 80.3 | – | – | 926 | 2230 | – | – | – | – | – | – | – | – | – | – | – | – | – | – | – | – | 94 | 315 | 1600 | – | 1920 | 1030 | 1350 | 232 | 140 | –
W | W12X152 | F | 152 | 44.7 | 13.7 | 13.75 | – | – | – | 12.5 | 12.5 | – | – | – | 0.87 | 0.875 | 0.4375 | 1.4 | 1.375 | – | – | – | 2 | 2.3125 | 1.25 | – | – | – | – | – | 4.46 | – | – | 11.2 | – | – | 1430 | 243 | 209 | 5.66 | 454 | 111 | 72.8 | 3.19 | – | – | – | 25.8 | 17200 | – | 38.4 | 168 | – | – | 50.1 | 121 | – | – | – | – | – | – | – | – | – | – | – | – | – | – | – | – | 3.66 | 12.3 | 62.1 | – | 74.6 | 39.9 | 52.4 | 9.125 | 5.5 | – | W310X226 | W310X226 | 226 | 28800 | 348 | 349 | – | – | – | 318 | 318 | – | – | – | 22.1 | 22.2 | 11.1 | 35.6 | 34.9 | – | – | – | 50.8 | 58.7 | 31.8 | – | – | – | – | – | 4.46 | – | – | 11.2 | – | – | 595 | 3980 | 3420 | 144 | 189 | 1820 | 1190 | 81 | – | – | – | 10700 | 4620 | – | 24800 | 69.9 | – | – | 821 | 1980 | – | – | – | – | – | – | – | – | – | – | – | – | – | – | – | – | 93 | 312 | 1580 | – | 1890 | 1010 | 1330 | 232 | 140 | –
W | W12X136 | F | 136 | 39.9 | 13.4 | 13.375 | – | – | – | 12.4 | 12.375 | – | – | – | 0.79 | 0.8125 | 0.4375 | 1.25 | 1.25 | – | – | – | 1.85 | 2.125 | 1.25 | – | – | – | – | – | 4.96 | – | – | 12.3 | – | – | 1240 | 214 | 186 | 5.58 | 398 | 98 | 64.2 | 3.16 | – | – | – | 18.5 | 14700 | – | 37.7 | 146 | – | – | 44.1 | 106 | – | – | – | – | – | – | – | – | – | – | – | – | – | – | – | – | 3.61 | 12.2 | 61.4 | – | 73.8 | 39.2 | 51.6 | 9.125 | 5.5 | – | W310X202 | W310X202 | 202 | 25700 | 340 | 340 | – | – | – | 315 | 314 | – | – | – | 20.1 | 20.6 | 11.1 | 31.8 | 31.8 | – | – | – | 47 | 54 | 31.8 | – | – | – | – | – | 4.96 | – | – | 12.3 | – | – | 516 | 3510 | 3050 | 142 | 166 | 1610 | 1050 | 80.3 | – | – | – | 7700 | 3950 | – | 24300 | 60.8 | – | – | 723 | 1740 | – | – | – | – | – | – | – | – | – | – | – | – | – | – | – | – | 91.7 | 310 | 1560 | – | 1870 | 996 | 1310 | 232 | 140 | –
W | W12X120 | F | 120 | 35.2 | 13.1 | 13.125 | – | – | – | 12.3 | 12.375 | – | – | – | 0.71 | 0.6875 | 0.375 | 1.11 | 1.125 | – | – | – | 1.7 | 2 | 1.1875 | – | – | – | – | – | 5.57 | – | – | 13.7 | – | – | 1070 | 186 | 163 | 5.51 | 345 | 85.4 | 56 | 3.13 | – | – | – | 12.9 | 12400 | – | 36.9 | 126 | – | – | 38.6 | 92.4 | – | – | – | – | – | – | – | – | – | – | – | – | – | – | – | – | 3.56 | 12 | 60.7 | – | 73 | 38.5 | 50.8 | 9.125 | 5.5 | – | W310X179 | W310X179 | 179 | 22700 | 333 | 333 | – | – | – | 312 | 314 | – | – | – | 18 | 17.5 | 9.52 | 28.2 | 28.6 | – | – | – | 43.2 | 50.8 | 30.2 | – | – | – | – | – | 5.57 | – | – | 13.7 | – | – | 445 | 3050 | 2670 | 140 | 144 | 1400 | 918 | 79.5 | – | – | – | 5370 | 3330 | – | 23800 | 52.4 | – | – | 633 | 1510 | – | – | – | – | – | – | – | – | – | – | – | – | – | – | – | – | 90.4 | 305 | 1540 | – | 1850 | 978 | 1290 | 232 | 140 | –
W | W12X106 | F | 106 | 31.2 | 12.9 | 12.875 | – | – | – | 12.2 | 12.25 | – | – | – | 0.61 | 0.625 | 0.3125 | 0.99 | 1 | – | – | – | 1.59 | 1.875 | 1.125 | – | – | – | – | – | 6.17 | – | – | 15.9 | – | – | 933 | 164 | 145 | 5.47 | 301 | 75.1 | 49.3 | 3.11 | – | – | – | 9.13 | 10700 | – | 36.3 | 110 | – | – | 34.2 | 81 | – | – | – | – | – | – | – | – | – | – | – | – | – | – | – | – | 3.52 | 11.9 | 60.2 | – | 72.4 | 38 | 50.2 | 9.125 | 5.5 | – | W310X158 | W310X158 | 158 | 20100 | 328 | 327 | – | – | – | 310 | 311 | – | – | – | 15.5 | 15.9 | 7.94 | 25.1 | 25.4 | – | – | – | 40.4 | 47.6 | 28.6 | – | – | – | – | – | 6.17 | – | – | 15.9 | – | – | 388 | 2690 | 2380 | 139 | 125 | 1230 | 808 | 79 | – | – | – | 3800 | 2870 | – | 23400 | 45.8 | – | – | 560 | 1330 | – | – | – | – | – | – | – | – | – | – | – | – | – | – | – | – | 89.4 | 302 | 1530 | – | 1840 | 965 | 1280 | 232 | 140 | –
W | W12X96 | F | 96 | 28.2 | 12.7 | 12.75 | – | – | – | 12.2 | 12.125 | – | – | – | 0.55 | 0.5625 | 0.3125 | 0.9 | 0.875 | – | – | – | 1.5 | 1.8125 | 1.125 | – | – | – | – | – | 6.76 | – | – | 17.7 | – | – | 833 | 147 | 131 | 5.44 | 270 | 67.5 | 44.4 | 3.09 | – | – | – | 6.85 | 9410 | – | 36 | 98.8 | – | – | 30.9 | 73 | – | – | – | – | – | – | – | – | – | – | – | – | – | – | – | – | 3.49 | 11.8 | 59.9 | – | 72.1 | 37.6 | 49.8 | 9.125 | 5.5 | – | W310X143 | W310X143 | 143 | 18200 | 323 | 324 | – | – | – | 310 | 308 | – | – | – | 14 | 14.3 | 7.94 | 22.9 | 22.2 | – | – | – | 38.1 | 46 | 28.6 | – | – | – | – | – | 6.76 | – | – | 17.7 | – | – | 347 | 2410 | 2150 | 138 | 112 | 1110 | 728 | 78.5 | – | – | – | 2850 | 2530 | – | 23200 | 41.1 | – | – | 506 | 1200 | – | – | – | – | – | – | – | – | – | – | – | – | – | – | – | – | 88.6 | 300 | 1520 | – | 1830 | 955 | 1260 | 232 | 140 | –
W | W12X87 | F | 87 | 25.6 | 12.5 | 12.5 | – | – | – | 12.1 | 12.125 | – | – | – | 0.515 | 0.5 | 0.25 | 0.81 | 0.8125 | – | – | – | 1.41 | 1.6875 | 1.0625 | – | – | – | – | – | 7.48 | – | – | 18.9 | – | – | 740 | 132 | 118 | 5.38 | 241 | 60.4 | 39.7 | 3.07 | – | – | – | 5.1 | 8270 | – | 35.4 | 86.6 | – | – | 27.4 | 64.9 | – | – | – | – | – | – | – | – | – | – | – | – | – | – | – | – | 3.46 | 11.7 | 59.2 | – | 71.3 | 37.1 | 49.2 | 9.125 | 5.5 | – | W310X129 | W310X129 | 129 | 16500 | 318 | 318 | – | – | – | 307 | 308 | – | – | – | 13.1 | 12.7 | 6.35 | 20.6 | 20.6 | – | – | – | 35.8 | 42.9 | 27 | – | – | – | – | – | 7.48 | – | – | 18.9 | – | – | 308 | 2160 | 1930 | 137 | 100 | 990 | 651 | 78 | – | – | – | 2120 | 2220 | – | 22800 | 36 | – | – | 449 | 1060 | – | – | – | – | – | – | – | – | – | – | – | – | – | – | – | – | 87.9 | 297 | 1500 | – | 1810 | 942 | 1250 | 232 | 140 | –
W | W12X79 | F | 79 | 23.2 | 12.4 | 12.375 | – | – | – | 12.1 | 12.125 | – | – | – | 0.47 | 0.5 | 0.25 | 0.735 | 0.75 | – | – | – | 1.33 | 1.625 | 1.0625 | – | – | – | – | – | 8.22 | – | – | 20.7 | – | – | 662 | 119 | 107 | 5.34 | 216 | 54.3 | 35.8 | 3.05 | – | – | – | 3.84 | 7330 | – | 35.3 | 78.5 | – | – | 24.9 | 58.9 | – | – | – | – | – | – | – | – | – | – | – | – | – | – | – | – | 3.43 | 11.7 | 59.1 | – | 71.2 | 36.9 | 49 | 9.125 | 5.5 | – | W310X117 | W310X117 | 117 | 15000 | 315 | 314 | – | – | – | 307 | 308 | – | – | – | 11.9 | 12.7 | 6.35 | 18.7 | 19 | – | – | – | 33.8 | 41.3 | 27 | – | – | – | – | – | 8.22 | – | – | 20.7 | – | – | 276 | 1950 | 1750 | 136 | 89.9 | 890 | 587 | 77.5 | – | – | – | 1600 | 1970 | – | 22800 | 32.7 | – | – | 408 | 965 | – | – | – | – | – | – | – | – | – | – | – | – | – | – | – | – | 87.1 | 297 | 1500 | – | 1810 | 937 | 1240 | 232 | 140 | –
W | W12X72 | F | 72 | 21.1 | 12.3 | 12.25 | – | – | – | 12 | 12 | – | – | – | 0.43 | 0.4375 | 0.25 | 0.67 | 0.6875 | – | – | – | 1.27 | 1.5625 | 1.0625 | – | – | – | – | – | 8.99 | – | – | 22.6 | – | – | 597 | 108 | 97.4 | 5.31 | 195 | 49.2 | 32.4 | 3.04 | – | – | – | 2.93 | 6540 | – | 34.9 | 70.1 | – | – | 22.5 | 53.2 | – | – | – | – | – | – | – | – | – | – | – | – | – | – | – | – | 3.41 | 11.6 | 58.7 | – | 70.7 | 36.6 | 48.6 | 9.125 | 5.5 | – | W310X107 | W310X107 | 107 | 13600 | 312 | 311 | – | – | – | 305 | 305 | – | – | – | 10.9 | 11.1 | 6.35 | 17 | 17.5 | – | – | – | 32.3 | 39.7 | 27 | – | – | – | – | – | 8.99 | – | – | 22.6 | – | – | 248 | 1770 | 1600 | 135 | 81.2 | 806 | 531 | 77.2 | – | – | – | 1220 | 1760 | – | 22500 | 29.2 | – | – | 369 | 872 | – | – | – | – | – | – | – | – | – | – | – | – | – | – | – | – | 86.6 | 295 | 1490 | – | 1800 | 930 | 1230 | 232 | 140 | –
W | W12X65 | F | 65 | 19.1 | 12.1 | 12.125 | – | – | – | 12 | 12 | – | – | – | 0.39 | 0.375 | 0.1875 | 0.605 | 0.625 | – | – | – | 1.2 | 1.5 | 1 | – | – | – | – | – | 9.92 | – | – | 24.9 | – | – | 533 | 96.8 | 87.9 | 5.28 | 174 | 44.1 | 29.1 | 3.02 | – | – | – | 2.18 | 5780 | – | 34.5 | 62.6 | – | – | 20.2 | 47.5 | – | – | – | – | – | – | – | – | – | – | – | – | – | – | – | – | 3.38 | 11.5 | 58.4 | – | 70.4 | 36.2 | 48.2 | 9.125 | 5.5 | – | W310X97 | W310X97 | 97 | 12300 | 307 | 308 | – | – | – | 305 | 305 | – | – | – | 9.91 | 9.52 | 4.76 | 15.4 | 15.9 | – | – | – | 30.5 | 38.1 | 25.4 | – | – | – | – | – | 9.92 | – | – | 24.9 | – | – | 222 | 1590 | 1440 | 134 | 72.4 | 723 | 477 | 76.7 | – | – | – | 907 | 1550 | – | 22300 | 26.1 | – | – | 331 | 778 | – | – | – | – | – | – | – | – | – | – | – | – | – | – | – | – | 85.9 | 292 | 1480 | – | 1790 | 919 | 1220 | 232 | 140 | –
W | W12X58 | F | 58 | 17 | 12.2 | 12.25 | – | – | – | 10 | 10 | – | – | – | 0.36 | 0.375 | 0.1875 | 0.64 | 0.625 | – | – | – | 1.24 | 1.5 | 0.9375 | – | – | – | – | – | 7.82 | – | – | 27 | – | – | 475 | 86.4 | 78 | 5.28 | 107 | 32.5 | 21.4 | 2.51 | – | – | – | 2.1 | 3570 | – | 28.9 | 46.2 | – | – | 17.8 | 42.4 | – | – | – | – | – | – | – | – | – | – | – | – | – | – | – | – | 2.81 | 11.6 | 52.6 | – | 62.6 | 34.4 | 44.4 | 9.25 | 5.5 | – | W310X86 | W310X86 | 86 | 11000 | 310 | 311 | – | – | – | 254 | 254 | – | – | – | 9.14 | 9.52 | 4.76 | 16.3 | 15.9 | – | – | – | 31.5 | 38.1 | 23.8 | – | – | – | – | – | 7.82 | – | – | 27 | – | – | 198 | 1420 | 1280 | 134 | 44.5 | 533 | 351 | 63.8 | – | – | – | 874 | 959 | – | 18600 | 19.2 | – | – | 292 | 695 | – | – | – | – | – | – | – | – | – | – | – | – | – | – | – | – | 71.4 | 295 | 1340 | – | 1590 | 874 | 1130 | 235 | 140 | –
W | W12X53 | F | 53 | 15.6 | 12.1 | 12 | – | – | – | 10 | 10 | – | – | – | 0.345 | 0.375 | 0.1875 | 0.575 | 0.5625 | – | – | – | 1.18 | 1.375 | 0.9375 | – | – | – | – | – | 8.69 | – | – | 28.1 | – | – | 425 | 77.9 | 70.6 | 5.23 | 95.8 | 29.1 | 19.2 | 2.48 | – | – | – | 1.58 | 3160 | – | 28.8 | 41.4 | – | – | 16 | 38.3 | – | – | – | – | – | – | – | – | – | – | – | – | – | – | – | – | 2.79 | 11.5 | 52.5 | – | 62.5 | 34.2 | 44.2 | 9.25 | 5.5 | – | W310X79 | W310X79 | 79 | 10100 | 307 | 305 | – | – | – | 254 | 254 | – | – | – | 8.76 | 9.52 | 4.76 | 14.6 | 14.3 | – | – | – | 30 | 34.9 | 23.8 | – | – | – | – | – | 8.69 | – | – | 28.1 | – | – | 177 | 1280 | 1160 | 133 | 39.9 | 477 | 315 | 63 | – | – | – | 658 | 849 | – | 18600 | 17.2 | – | – | 262 | 628 | – | – | – | – | – | – | – | – | – | – | – | – | – | – | – | – | 70.9 | 292 | 1330 | – | 1590 | 869 | 1120 | 235 | 140 | –
W | W12X50 | F | 50 | 14.6 | 12.2 | 12.25 | – | – | – | 8.08 | 8.125 | – | – | – | 0.37 | 0.375 | 0.1875 | 0.64 | 0.625 | – | – | – | 1.14 | 1.5 | 0.9375 | – | – | – | – | – | 6.31 | – | – | 26.8 | – | – | 391 | 71.9 | 64.2 | 5.18 | 56.3 | 21.3 | 13.9 | 1.96 | – | – | – | 1.71 | 1880 | – | 23.4 | 30.2 | – | – | 14.3 | 35.4 | – | – | – | – | – | – | – | – | – | – | – | – | – | – | – | – | 2.25 | 11.6 | 47 | – | 55.1 | 32.5 | 40.6 | 9.25 | 5.5 | – | W310X74 | W310X74 | 74 | 9420 | 310 | 311 | – | – | – | 205 | 206 | – | – | – | 9.4 | 9.52 | 4.76 | 16.3 | 15.9 | – | – | – | 29 | 38.1 | 23.8 | – | – | – | – | – | 6.31 | – | – | 26.8 | – | – | 163 | 1180 | 1050 | 132 | 23.4 | 349 | 228 | 49.8 | – | – | – | 712 | 505 | – | 15100 | 12.6 | – | – | 234 | 580 | – | – | – | – | – | – | – | – | – | – | – | – | – | – | – | – | 57.2 | 295 | 1190 | – | 1400 | 826 | 1030 | 235 | 140 | –
W | W12X45 | F | 45 | 13.1 | 12.1 | 12 | – | – | – | 8.05 | 8 | – | – | – | 0.335 | 0.3125 | 0.1875 | 0.575 | 0.5625 | – | – | – | 1.08 | 1.375 | 0.9375 | – | – | – | – | – | 7 | – | – | 29.6 | – | – | 348 | 64.2 | 57.7 | 5.15 | 50 | 19 | 12.4 | 1.95 | – | – | – | 1.26 | 1650 | – | 23.2 | 26.8 | – | – | 12.8 | 31.7 | – | – | – | – | – | – | – | – | – | – | – | – | – | – | – | – | 2.23 | 11.5 | 46.8 | – | 54.9 | 32.3 | 40.3 | 9.25 | 5.5 | – | W310X67 | W310X67 | 67 | 8450 | 307 | 305 | – | – | – | 204 | 203 | – | – | – | 8.51 | 7.94 | 4.76 | 14.6 | 14.3 | – | – | – | 27.4 | 34.9 | 23.8 | – | – | – | – | – | 7 | – | – | 29.6 | – | – | 145 | 1050 | 946 | 131 | 20.8 | 311 | 203 | 49.5 | – | – | – | 524 | 443 | – | 15000 | 11.2 | – | – | 210 | 519 | – | – | – | – | – | – | – | – | – | – | – | – | – | – | – | – | 56.6 | 292 | 1190 | – | 1390 | 820 | 1020 | 235 | 140 | –
W | W12X40 | F | 40 | 11.7 | 11.9 | 12 | – | – | – | 8.01 | 8 | – | – | – | 0.295 | 0.3125 | 0.1875 | 0.515 | 0.5 | – | – | – | 1.02 | 1.375 | 0.875 | – | – | – | – | – | 7.77 | – | – | 33.6 | – | – | 307 | 57 | 51.5 | 5.13 | 44.1 | 16.8 | 11 | 1.94 | – | – | – | 0.906 | 1440 | – | 22.8 | 23.5 | – | – | 11.3 | 27.8 | – | – | – | – | – | – | – | – | – | – | – | – | – | – | – | – | 2.21 | 11.4 | 46.4 | – | 54.4 | 31.8 | 39.8 | 9.25 | 5.5 | – | W310X60 | W310X60 | 60 | 7550 | 302 | 305 | – | – | – | 203 | 203 | – | – | – | 7.49 | 7.94 | 4.76 | 13.1 | 12.7 | – | – | – | 25.9 | 34.9 | 22.2 | – | – | – | – | – | 7.77 | – | – | 33.6 | – | – | 128 | 934 | 844 | 130 | 18.4 | 275 | 180 | 49.3 | – | – | – | 377 | 387 | – | 14700 | 9.78 | – | – | 185 | 456 | – | – | – | – | – | – | – | – | – | – | – | – | – | – | – | – | 56.1 | 290 | 1180 | – | 1380 | 808 | 1010 | 235 | 140 | –
W | W12X35 | F | 35 | 10.3 | 12.5 | 12.5 | – | – | – | 6.56 | 6.5 | – | – | – | 0.3 | 0.3125 | 0.1875 | 0.52 | 0.5 | – | – | – | 0.82 | 1.1875 | 0.75 | – | – | – | – | – | 6.31 | – | – | 36.2 | – | – | 285 | 51.2 | 45.6 | 5.25 | 24.5 | 11.5 | 7.47 | 1.54 | – | – | – | 0.741 | 879 | – | 19.6 | 16.8 | – | – | 9.75 | 25.4 | – | – | – | – | – | – | – | – | – | – | – | – | – | – | – | – | 1.79 | 12 | 43.5 | – | 50.1 | 31.6 | 38.1 | 10.125 | 3.5 | – | W310X52 | W310X52 | 52 | 6650 | 318 | 318 | – | – | – | 167 | 165 | – | – | – | 7.62 | 7.94 | 4.76 | 13.2 | 12.7 | – | – | – | 20.8 | 30.2 | 19.1 | – | – | – | – | – | 6.31 | – | – | 36.2 | – | – | 119 | 839 | 747 | 133 | 10.2 | 188 | 122 | 39.1 | – | – | – | 308 | 236 | – | 12600 | 6.99 | – | – | 160 | 416 | – | – | – | – | – | – | – | – | – | – | – | – | – | – | – | – | 45.5 | 305 | 1100 | – | 1270 | 803 | 968 | 257 | 88.9 | –
W | W12X30 | F | 30 | 8.79 | 12.3 | 12.375 | – | – | – | 6.52 | 6.5 | – | – | – | 0.26 | 0.25 | 0.125 | 0.44 | 0.4375 | – | – | – | 0.74 | 1.125 | 0.75 | – | – | – | – | – | 7.41 | – | – | 41.8 | – | – | 238 | 43.1 | 38.6 | 5.21 | 20.3 | 9.56 | 6.24 | 1.52 | – | – | – | 0.457 | 720 | – | 19.3 | 13.9 | – | – | 8.17 | 21.3 | – | – | – | – | – | – | – | – | – | – | – | – | – | – | – | – | 1.77 | 11.9 | 43.1 | – | 49.6 | 31.1 | 37.6 | 10.125 | 3.5 | – | W310X44.5 | W310X44.5 | 44.5 | 5670 | 312 | 314 | – | – | – | 166 | 165 | – | – | – | 6.6 | 6.35 | 3.18 | 11.2 | 11.1 | – | – | – | 18.8 | 28.6 | 19.1 | – | – | – | – | – | 7.41 | – | – | 41.8 | – | – | 99.1 | 706 | 633 | 132 | 8.45 | 157 | 102 | 38.6 | – | – | – | 190 | 193 | – | 12500 | 5.79 | – | – | 134 | 349 | – | – | – | – | – | – | – | – | – | – | – | – | – | – | – | – | 45 | 302 | 1090 | – | 1260 | 790 | 955 | 257 | 88.9 | –
W | W12X26 | F | 26 | 7.65 | 12.2 | 12.25 | – | – | – | 6.49 | 6.5 | – | – | – | 0.23 | 0.25 | 0.125 | 0.38 | 0.375 | – | – | – | 0.68 | 1.0625 | 0.75 | – | – | – | – | – | 8.54 | – | – | 47.2 | – | – | 204 | 37.2 | 33.4 | 5.17 | 17.3 | 8.17 | 5.34 | 1.51 | – | – | – | 0.3 | 607 | – | 19.2 | 11.8 | – | – | 7.03 | 18.3 | – | – | – | – | – | – | – | – | – | – | – | – | – | – | – | – | 1.75 | 11.8 | 42.9 | – | 49.4 | 30.9 | 37.4 | 10.125 | 3.5 | – | W310X38.7 | W310X38.7 | 38.7 | 4940 | 310 | 311 | – | – | – | 165 | 165 | – | – | – | 5.84 | 6.35 | 3.18 | 9.65 | 9.52 | – | – | – | 17.3 | 27 | 19.1 | – | – | – | – | – | 8.54 | – | – | 47.2 | – | – | 84.9 | 610 | 547 | 131 | 7.2 | 134 | 87.5 | 38.4 | – | – | – | 125 | 163 | – | 12400 | 4.91 | – | – | 115 | 300 | – | – | – | – | – | – | – | – | – | – | – | – | – | – | – | – | 44.4 | 300 | 1090 | – | 1250 | 785 | 950 | 257 | 88.9 | –
W | W12X22 | F | 22 | 6.48 | 12.3 | 12.25 | – | – | – | 4.03 | 4 | – | – | – | 0.26 | 0.25 | 0.125 | 0.425 | 0.4375 | – | – | – | 0.725 | 0.9375 | 0.625 | – | – | – | – | – | 4.74 | – | – | 41.8 | – | – | 156 | 29.3 | 25.4 | 4.91 | 4.66 | 3.66 | 2.31 | 0.848 | – | – | – | 0.293 | 164 | – | 12 | 5.12 | – | – | 4.76 | 14.4 | – | – | – | – | – | – | – | – | – | – | – | – | – | – | – | – | 1.04 | 11.9 | 35.7 | – | 39.7 | 28.6 | 32.7 | 10.375 | 2.25 | – | W310X32.7 | W310X32.7 | 32.7 | 4180 | 312 | 311 | – | – | – | 102 | 102 | – | – | – | 6.6 | 6.35 | 3.18 | 10.8 | 11.1 | – | – | – | 18.4 | 23.8 | 15.9 | – | – | – | – | – | 4.74 | – | – | 41.8 | – | – | 64.9 | 480 | 416 | 125 | 1.94 | 60 | 37.9 | 21.5 | – | – | – | 122 | 44 | – | 7740 | 2.13 | – | – | 78 | 236 | – | – | – | – | – | – | – | – | – | – | – | – | – | – | – | – | 26.4 | 302 | 907 | – | 1010 | 726 | 831 | 264 | 57.2 | –
W | W12X19 | F | 19 | 5.57 | 12.2 | 12.125 | – | – | – | 4.01 | 4 | – | – | – | 0.235 | 0.25 | 0.125 | 0.35 | 0.375 | – | – | – | 0.65 | 0.875 | 0.5625 | – | – | – | – | – | 5.72 | – | – | 46.2 | – | – | 130 | 24.7 | 21.3 | 4.82 | 3.76 | 2.98 | 1.88 | 0.822 | – | – | – | 0.18 | 131 | – | 11.9 | 4.17 | – | – | 3.91 | 12.2 | – | – | – | – | – | – | – | – | – | – | – | – | – | – | – | – | 1.02 | 11.9 | 35.5 | – | 39.5 | 28.4 | 32.4 | 10.375 | 2.25 | – | W310X28.3 | W310X28.3 | 28.3 | 3590 | 310 | 308 | – | – | – | 102 | 102 | – | – | – | 5.97 | 6.35 | 3.18 | 8.89 | 9.52 | – | – | – | 16.5 | 22.2 | 14.3 | – | – | – | – | – | 5.72 | – | – | 46.2 | – | – | 54.1 | 405 | 349 | 122 | 1.57 | 48.8 | 30.8 | 20.9 | – | – | – | 74.9 | 35.2 | – | 7680 | 1.74 | – | – | 64.1 | 200 | – | – | – | – | – | – | – | – | – | – | – | – | – | – | – | – | 25.9 | 302 | 902 | – | 1000 | 721 | 823 | 264 | 57.2 | –
W | W12X16 | F | 16 | 4.71 | 12 | 12 | – | – | – | 3.99 | 4 | – | – | – | 0.22 | 0.25 | 0.125 | 0.265 | 0.25 | – | – | – | 0.565 | 0.8125 | 0.5625 | – | – | – | – | – | 7.53 | – | – | 49.4 | – | – | 103 | 20.1 | 17.1 | 4.67 | 2.82 | 2.26 | 1.41 | 0.773 | – | – | – | 0.103 | 96.9 | – | 11.7 | 3.09 | – | – | 2.93 | 9.82 | – | – | – | – | – | – | – | – | – | – | – | – | – | – | – | – | 0.983 | 11.7 | 35 | – | 39 | 28 | 32 | 10.375 | 2.25 | – | W310X23.8 | W310X23.8 | 23.8 | 3040 | 305 | 305 | – | – | – | 101 | 102 | – | – | – | 5.59 | 6.35 | 3.18 | 6.73 | 6.35 | – | – | – | 14.4 | 20.6 | 14.3 | – | – | – | – | – | 7.53 | – | – | 49.4 | – | – | 42.9 | 329 | 280 | 119 | 1.17 | 37 | 23.1 | 19.6 | – | – | – | 42.9 | 26 | – | 7550 | 1.29 | – | – | 48 | 161 | – | – | – | – | – | – | – | – | – | – | – | – | – | – | – | – | 25 | 297 | 889 | – | 991 | 711 | 813 | 264 | 57.2 | –
W | W12X14 | F | 14 | 4.16 | 11.9 | 11.875 | – | – | – | 3.97 | 4 | – | – | – | 0.2 | 0.1875 | 0.125 | 0.225 | 0.25 | – | – | – | 0.525 | 0.75 | 0.5625 | – | – | – | – | – | 8.82 | – | – | 54.3 | – | – | 88.6 | 17.4 | 14.9 | 4.62 | 2.36 | 1.9 | 1.19 | 0.753 | – | – | – | 0.0704 | 80.4 | – | 11.6 | 2.59 | – | – | 2.48 | 8.49 | – | – | – | – | – | – | – | – | – | – | – | – | – | – | – | – | 0.961 | 11.7 | 34.8 | – | 38.8 | 27.8 | 31.7 | 10.375 | 2.25 | – | W310X21 | W310X21 | 21 | 2680 | 302 | 302 | – | – | – | 101 | 102 | – | – | – | 5.08 | 4.76 | 3.18 | 5.72 | 6.35 | – | – | – | 13.3 | 19.1 | 14.3 | – | – | – | – | – | 8.82 | – | – | 54.3 | – | – | 36.9 | 285 | 244 | 117 | 0.982 | 31.1 | 19.5 | 19.1 | – | – | – | 29.3 | 21.6 | – | 7480 | 1.08 | – | – | 40.6 | 139 | – | – | – | – | – | – | – | – | – | – | – | – | – | – | – | – | 24.4 | 297 | 884 | – | 986 | 706 | 805 | 264 | 57.2 | –
W | W10X112 | F | 112 | 32.9 | 11.4 | 11.375 | – | – | – | 10.4 | 10.375 | – | – | – | 0.755 | 0.75 | 0.375 | 1.25 | 1.25 | – | – | – | 1.75 | 1.9375 | 1 | – | – | – | – | – | 4.17 | – | – | 10.4 | – | – | 716 | 147 | 126 | 4.66 | 236 | 69.2 | 45.3 | 2.68 | – | – | – | 15.1 | 6020 | – | 26.4 | 85.8 | – | – | 30.6 | 73.5 | – | – | – | – | – | – | – | – | – | – | – | – | – | – | – | – | 3.08 | 10.2 | 51.6 | – | 62 | 33.2 | 43.6 | 7.5 | 5.5 | – | W250X167 | W250X167 | 167 | 21200 | 290 | 289 | – | – | – | 264 | 264 | – | – | – | 19.2 | 19 | 9.52 | 31.8 | 31.8 | – | – | – | 44.5 | 49.2 | 25.4 | – | – | – | – | – | 4.17 | – | – | 10.4 | – | – | 298 | 2410 | 2060 | 118 | 98.2 | 1130 | 742 | 68.1 | – | – | – | 6290 | 1620 | – | 17000 | 35.7 | – | – | 501 | 1200 | – | – | – | – | – | – | – | – | – | – | – | – | – | – | – | – | 78.2 | 259 | 1310 | – | 1570 | 843 | 1110 | 191 | 140 | –
W | W10X100 | F | 100 | 29.3 | 11.1 | 11.125 | – | – | – | 10.3 | 10.375 | – | – | – | 0.68 | 0.6875 | 0.375 | 1.12 | 1.125 | – | – | – | 1.62 | 1.8125 | 1 | – | – | – | – | – | 4.62 | – | – | 11.6 | – | – | 623 | 130 | 112 | 4.6 | 207 | 61 | 40 | 2.65 | – | – | – | 10.9 | 5150 | – | 25.7 | 74.1 | – | – | 26.9 | 64.2 | – | – | – | – | – | – | – | – | – | – | – | – | – | – | – | – | 3.04 | 10 | 50.9 | – | 61.2 | 32.5 | 42.8 | 7.5 | 5.5 | – | W250X149 | W250X149 | 149 | 18900 | 282 | 283 | – | – | – | 262 | 264 | – | – | – | 17.3 | 17.5 | 9.52 | 28.4 | 28.6 | – | – | – | 41.1 | 46 | 25.4 | – | – | – | – | – | 4.62 | – | – | 11.6 | – | – | 259 | 2130 | 1840 | 117 | 86.2 | 1000 | 655 | 67.3 | – | – | – | 4540 | 1380 | – | 16600 | 30.8 | – | – | 441 | 1050 | – | – | – | – | – | – | – | – | – | – | – | – | – | – | – | – | 77.2 | 254 | 1290 | – | 1550 | 826 | 1090 | 191 | 140 | –
W | W10X88 | F | 88 | 26 | 10.8 | 10.875 | – | – | – | 10.3 | 10.25 | – | – | – | 0.605 | 0.625 | 0.3125 | 0.99 | 1 | – | – | – | 1.49 | 1.6875 | 0.9375 | – | – | – | – | – | 5.18 | – | – | 13 | – | – | 534 | 113 | 98.5 | 4.54 | 179 | 53.1 | 34.8 | 2.63 | – | – | – | 7.53 | 4330 | – | 25.3 | 64.4 | – | – | 23.5 | 55.9 | – | – | – | – | – | – | – | – | – | – | – | – | – | – | – | – | 2.99 | 9.81 | 50.4 | – | 60.7 | 31.9 | 42.2 | 7.5 | 5.5 | – | W250X131 | W250X131 | 131 | 16800 | 274 | 276 | – | – | – | 262 | 260 | – | – | – | 15.4 | 15.9 | 7.94 | 25.1 | 25.4 | – | – | – | 37.8 | 42.9 | 23.8 | – | – | – | – | – | 5.18 | – | – | 13 | – | – | 222 | 1850 | 1610 | 115 | 74.5 | 870 | 570 | 66.8 | – | – | – | 3130 | 1160 | – | 16300 | 26.8 | – | – | 385 | 916 | – | – | – | – | – | – | – | – | – | – | – | – | – | – | – | – | 75.9 | 249 | 1280 | – | 1540 | 810 | 1070 | 191 | 140 | –
W | W10X77 | F | 77 | 22.7 | 10.6 | 10.625 | – | – | – | 10.2 | 10.25 | – | – | – | 0.53 | 0.5 | 0.25 | 0.87 | 0.875 | – | – | – | 1.37 | 1.5625 | 0.875 | – | – | – | – | – | 5.86 | – | – | 14.8 | – | – | 455 | 97.6 | 85.9 | 4.49 | 154 | 45.9 | 30.1 | 2.6 | – | – | – | 5.11 | 3630 | – | 24.8 | 55 | – | – | 20.5 | 48.4 | – | – | – | – | – | – | – | – | – | – | – | – | – | – | – | – | 2.95 | 9.73 | 49.9 | – | 60.1 | 31.4 | 41.6 | 7.5 | 5.5 | – | W250X115 | W250X115 | 115 | 14600 | 269 | 270 | – | – | – | 259 | 260 | – | – | – | 13.5 | 12.7 | 6.35 | 22.1 | 22.2 | – | – | – | 34.8 | 39.7 | 22.2 | – | – | – | – | – | 5.86 | – | – | 14.8 | – | – | 189 | 1600 | 1410 | 114 | 64.1 | 752 | 493 | 66 | – | – | – | 2130 | 975 | – | 16000 | 22.9 | – | – | 336 | 793 | – | – | – | – | – | – | – | – | – | – | – | – | – | – | – | – | 74.9 | 247 | 1270 | – | 1530 | 798 | 1060 | 191 | 140 | –
W | W10X68 | F | 68 | 19.9 | 10.4 | 10.375 | – | – | – | 10.1 | 10.125 | – | – | – | 0.47 | 0.5 | 0.25 | 0.77 | 0.75 | – | – | – | 1.27 | 1.4375 | 0.875 | – | – | – | – | – | 6.58 | – | – | 16.7 | – | – | 394 | 85.3 | 75.7 | 4.44 | 134 | 40.1 | 26.4 | 2.59 | – | – | – | 3.56 | 3100 | – | 24.3 | 47.3 | – | – | 17.9 | 42.1 | – | – | – | – | – | – | – | – | – | – | – | – | – | – | – | – | 2.92 | 9.63 | 49.3 | – | 59.4 | 30.9 | 41 | 7.5 | 5.5 | – | W250X101 | W250X101 | 101 | 12800 | 264 | 264 | – | – | – | 257 | 257 | – | – | – | 11.9 | 12.7 | 6.35 | 19.6 | 19 | – | – | – | 32.3 | 36.5 | 22.2 | – | – | – | – | – | 6.58 | – | – | 16.7 | – | – | 164 | 1400 | 1240 | 113 | 55.8 | 657 | 433 | 65.8 | – | – | – | 1480 | 832 | – | 15700 | 19.7 | – | – | 293 | 690 | – | – | – | – | – | – | – | – | – | – | – | – | – | – | – | – | 74.2 | 245 | 1250 | – | 1510 | 785 | 1040 | 191 | 140 | –
W | W10X60 | F | 60 | 17.7 | 10.2 | 10.25 | – | – | – | 10.1 | 10.125 | – | – | – | 0.42 | 0.4375 | 0.25 | 0.68 | 0.6875 | – | – | – | 1.18 | 1.375 | 0.8125 | – | – | – | – | – | 7.41 | – | – | 18.7 | – | – | 341 | 74.6 | 66.7 | 4.39 | 116 | 35 | 23 | 2.57 | – | – | – | 2.48 | 2640 | – | 24 | 41.3 | – | – | 15.7 | 36.8 | – | – | – | – | – | – | – | – | – | – | – | – | – | – | – | – | 2.88 | 9.52 | 49 | – | 59.1 | 30.5 | 40.6 | 7.5 | 5.5 | – | W250X89 | W250X89 | 89 | 11400 | 259 | 260 | – | – | – | 257 | 257 | – | – | – | 10.7 | 11.1 | 6.35 | 17.3 | 17.5 | – | – | – | 30 | 34.9 | 20.6 | – | – | – | – | – | 7.41 | – | – | 18.7 | – | – | 142 | 1220 | 1090 | 112 | 48.3 | 574 | 377 | 65.3 | – | – | – | 1030 | 709 | – | 15500 | 17.2 | – | – | 257 | 603 | – | – | – | – | – | – | – | – | – | – | – | – | – | – | – | – | 73.2 | 242 | 1240 | – | 1500 | 775 | 1030 | 191 | 140 | –
W | W10X54 | F | 54 | 15.8 | 10.1 | 10.125 | – | – | – | 10 | 10 | – | – | – | 0.37 | 0.375 | 0.1875 | 0.615 | 0.625 | – | – | – | 1.12 | 1.3125 | 0.8125 | – | – | – | – | – | 8.15 | – | – | 21.2 | – | – | 303 | 66.6 | 60 | 4.37 | 103 | 31.3 | 20.6 | 2.56 | – | – | – | 1.82 | 2320 | – | 23.7 | 36.5 | – | – | 14 | 32.8 | – | – | – | – | – | – | – | – | – | – | – | – | – | – | – | – | 2.85 | 9.49 | 48.6 | – | 58.6 | 30.2 | 40.2 | 7.5 | 5.5 | – | W250X80 | W250X80 | 80 | 10200 | 257 | 257 | – | – | – | 254 | 254 | – | – | – | 9.4 | 9.52 | 4.76 | 15.6 | 15.9 | – | – | – | 28.4 | 33.3 | 20.6 | – | – | – | – | – | 8.15 | – | – | 21.2 | – | – | 126 | 1090 | 983 | 111 | 42.9 | 513 | 338 | 65 | – | – | – | 758 | 623 | – | 15300 | 15.2 | – | – | 229 | 537 | – | – | – | – | – | – | – | – | – | – | – | – | – | – | – | – | 72.4 | 241 | 1230 | – | 1490 | 767 | 1020 | 191 | 140 | –
W | W10X49 | F | 49 | 14.4 | 10 | 10 | – | – | – | 10 | 10 | – | – | – | 0.34 | 0.3125 | 0.1875 | 0.56 | 0.5625 | – | – | – | 1.06 | 1.25 | 0.8125 | – | – | – | – | – | 8.93 | – | – | 23.1 | – | – | 272 | 60.4 | 54.6 | 4.35 | 93.4 | 28.3 | 18.7 | 2.54 | – | – | – | 1.39 | 2070 | – | 23.6 | 33 | – | – | 12.8 | 29.8 | – | – | – | – | – | – | – | – | – | – | – | – | – | – | – | – | 2.84 | 9.44 | 48.5 | – | 58.5 | 30 | 40 | 7.5 | 5.5 | – | W250X73 | W250X73 | 73 | 9290 | 254 | 254 | – | – | – | 254 | 254 | – | – | – | 8.64 | 7.94 | 4.76 | 14.2 | 14.3 | – | – | – | 26.9 | 31.8 | 20.6 | – | – | – | – | – | 8.93 | – | – | 23.1 | – | – | 113 | 990 | 895 | 110 | 38.9 | 464 | 306 | 64.5 | – | – | – | 579 | 556 | – | 15200 | 13.7 | – | – | 210 | 488 | – | – | – | – | – | – | – | – | – | – | – | – | – | – | – | – | 72.1 | 240 | 1230 | – | 1490 | 762 | 1020 | 191 | 140 | –
W | W10X45 | F | 45 | 13.3 | 10.1 | 10.125 | – | – | – | 8.02 | 8 | – | – | – | 0.35 | 0.375 | 0.1875 | 0.62 | 0.625 | – | – | – | 1.12 | 1.3125 | 0.8125 | – | – | – | – | – | 6.47 | – | – | 22.5 | – | – | 248 | 54.9 | 49.1 | 4.32 | 53.4 | 20.3 | 13.3 | 2.01 | – | – | – | 1.51 | 1200 | – | 19 | 23.6 | – | – | 11.3 | 27 | – | – | – | – | – | – | – | – | – | – | – | – | – | – | – | – | 2.27 | 9.48 | 42.7 | – | 50.7 | 28.2 | 36.2 | 7.5 | 5.5 | – | W250X67 | W250X67 | 67 | 8580 | 257 | 257 | – | – | – | 204 | 203 | – | – | – | 8.89 | 9.52 | 4.76 | 15.7 | 15.9 | – | – | – | 28.4 | 33.3 | 20.6 | – | – | – | – | – | 6.47 | – | – | 22.5 | – | – | 103 | 900 | 805 | 110 | 22.2 | 333 | 218 | 51.1 | – | – | – | 629 | 322 | – | 12300 | 9.82 | – | – | 185 | 442 | – | – | – | – | – | – | – | – | – | – | – | – | – | – | – | – | 57.7 | 241 | 1080 | – | 1290 | 716 | 919 | 191 | 140 | –
W | W10X39 | F | 39 | 11.5 | 9.92 | 9.875 | – | – | – | 7.99 | 8 | – | – | – | 0.315 | 0.3125 | 0.1875 | 0.53 | 0.5 | – | – | – | 1.03 | 1.1875 | 0.8125 | – | – | – | – | – | 7.53 | – | – | 25 | – | – | 209 | 46.8 | 42.1 | 4.27 | 45 | 17.2 | 11.3 | 1.98 | – | – | – | 0.976 | 992 | – | 18.8 | 19.9 | – | – | 9.55 | 23 | – | – | – | – | – | – | – | – | – | – | – | – | – | – | – | – | 2.24 | 9.39 | 42.3 | – | 50.3 | 27.8 | 35.8 | 7.5 | 5.5 | – | W250X58 | W250X58 | 58 | 7420 | 252 | 251 | – | – | – | 203 | 203 | – | – | – | 8 | 7.94 | 4.76 | 13.5 | 12.7 | – | – | – | 26.2 | 30.2 | 20.6 | – | – | – | – | – | 7.53 | – | – | 25 | – | – | 87 | 767 | 690 | 108 | 18.7 | 282 | 185 | 50.3 | – | – | – | 406 | 266 | – | 12100 | 8.28 | – | – | 156 | 377 | – | – | – | – | – | – | – | – | – | – | – | – | – | – | – | – | 56.9 | 239 | 1070 | – | 1280 | 706 | 909 | 191 | 140 | –
W | W10X33 | F | 33 | 9.71 | 9.73 | 9.75 | – | – | – | 7.96 | 8 | – | – | – | 0.29 | 0.3125 | 0.1875 | 0.435 | 0.4375 | – | – | – | 0.935 | 1.125 | 0.75 | – | – | – | – | – | 9.15 | – | – | 27.1 | – | – | 171 | 38.8 | 35 | 4.19 | 36.6 | 14 | 9.2 | 1.94 | – | – | – | 0.583 | 791 | – | 18.5 | 16 | – | – | 7.75 | 18.9 | – | – | – | – | – | – | – | – | – | – | – | – | – | – | – | – | 2.2 | 9.3 | 41.9 | – | 49.9 | 27.4 | 35.4 | 7.5 | 5.5 | – | W250X49.1 | W250X49.1 | 49.1 | 6260 | 247 | 248 | – | – | – | 202 | 203 | – | – | – | 7.37 | 7.94 | 4.76 | 11 | 11.1 | – | – | – | 23.7 | 28.6 | 19.1 | – | – | – | – | – | 9.15 | – | – | 27.1 | – | – | 71.2 | 636 | 574 | 106 | 15.2 | 229 | 151 | 49.3 | – | – | – | 243 | 212 | – | 11900 | 6.66 | – | – | 127 | 310 | – | – | – | – | – | – | – | – | – | – | – | – | – | – | – | – | 55.9 | 236 | 1060 | – | 1270 | 696 | 899 | 191 | 140 | –
W | W10X30 | F | 30 | 8.84 | 10.5 | 10.5 | – | – | – | 5.81 | 5.75 | – | – | – | 0.3 | 0.3125 | 0.1875 | 0.51 | 0.5 | – | – | – | 0.81 | 1.125 | 0.6875 | – | – | – | – | – | 5.7 | – | – | 29.5 | – | – | 170 | 36.6 | 32.4 | 4.38 | 16.7 | 8.84 | 5.75 | 1.37 | – | – | – | 0.622 | 414 | – | 14.5 | 10.7 | – | – | 7.02 | 18.2 | – | – | – | – | – | – | – | – | – | – | – | – | – | – | – | – | 1.6 | 9.99 | 37.3 | – | 43.1 | 26.8 | 32.6 | 8.25 | 2.75 | – | W250X44.8 | W250X44.8 | 44.8 | 5700 | 267 | 267 | – | – | – | 148 | 146 | – | – | – | 7.62 | 7.94 | 4.76 | 13 | 12.7 | – | – | – | 20.6 | 28.6 | 17.5 | – | – | – | – | – | 5.7 | – | – | 29.5 | – | – | 70.8 | 600 | 531 | 111 | 6.95 | 145 | 94.2 | 34.8 | – | – | – | 259 | 111 | – | 9350 | 4.45 | – | – | 115 | 298 | – | – | – | – | – | – | – | – | – | – | – | – | – | – | – | – | 40.6 | 254 | 947 | – | 1090 | 681 | 828 | 210 | 69.9 | –
W | W10X26 | F | 26 | 7.61 | 10.3 | 10.375 | – | – | – | 5.77 | 5.75 | – | – | – | 0.26 | 0.25 | 0.125 | 0.44 | 0.4375 | – | – | – | 0.74 | 1.0625 | 0.6875 | – | – | – | – | – | 6.56 | – | – | 34 | – | – | 144 | 31.3 | 27.9 | 4.35 | 14.1 | 7.5 | 4.89 | 1.36 | – | – | – | 0.402 | 345 | – | 14.2 | 9.03 | – | – | 5.98 | 15.4 | – | – | – | – | – | – | – | – | – | – | – | – | – | – | – | – | 1.58 | 9.86 | 36.8 | – | 42.6 | 26.4 | 32.1 | 8.25 | 2.75 | – | W250X38.5 | W250X38.5 | 38.5 | 4910 | 262 | 264 | – | – | – | 147 | 146 | – | – | – | 6.6 | 6.35 | 3.18 | 11.2 | 11.1 | – | – | – | 18.8 | 27 | 17.5 | – | – | – | – | – | 6.56 | – | – | 34 | – | – | 59.9 | 513 | 457 | 110 | 5.87 | 123 | 80.1 | 34.5 | – | – | – | 167 | 92.6 | – | 9160 | 3.76 | – | – | 98 | 252 | – | – | – | – | – | – | – | – | – | – | – | – | – | – | – | – | 40.1 | 250 | 935 | – | 1080 | 671 | 815 | 210 | 69.9 | –
W | W10X22 | F | 22 | 6.49 | 10.2 | 10.125 | – | – | – | 5.75 | 5.75 | – | – | – | 0.24 | 0.25 | 0.125 | 0.36 | 0.375 | – | – | – | 0.66 | 0.9375 | 0.625 | – | – | – | – | – | 7.99 | – | – | 36.9 | – | – | 118 | 26 | 23.2 | 4.27 | 11.4 | 6.1 | 3.97 | 1.33 | – | – | – | 0.239 | 275 | – | 14.1 | 7.32 | – | – | 4.88 | 12.9 | – | – | – | – | – | – | – | – | – | – | – | – | – | – | – | – | 1.55 | 9.84 | 36.6 | – | 42.4 | 26.2 | 31.9 | 8.25 | 2.75 | – | W250X32.7 | W250X32.7 | 32.7 | 4190 | 259 | 257 | – | – | – | 146 | 146 | – | – | – | 6.1 | 6.35 | 3.18 | 9.14 | 9.52 | – | – | – | 16.8 | 23.8 | 15.9 | – | – | – | – | – | 7.99 | – | – | 36.9 | – | – | 49.1 | 426 | 380 | 108 | 4.75 | 100 | 65.1 | 33.8 | – | – | – | 99.5 | 73.8 | – | 9100 | 3.05 | – | – | 80 | 211 | – | – | – | – | – | – | – | – | – | – | – | – | – | – | – | – | 39.4 | 250 | 930 | – | 1080 | 665 | 810 | 210 | 69.9 | –
W | W10X19 | F | 19 | 5.62 | 10.2 | 10.25 | – | – | – | 4.02 | 4 | – | – | – | 0.25 | 0.25 | 0.125 | 0.395 | 0.375 | – | – | – | 0.695 | 0.9375 | 0.625 | – | – | – | – | – | 5.09 | – | – | 35.4 | – | – | 96.3 | 21.6 | 18.8 | 4.14 | 4.29 | 3.35 | 2.14 | 0.874 | – | – | – | 0.233 | 104 | – | 9.85 | 3.91 | – | – | 3.65 | 10.6 | – | – | – | – | – | – | – | – | – | – | – | – | – | – | – | – | 1.06 | 9.81 | 31.5 | – | 35.5 | 24.4 | 28.4 | 8.375 | 2.25 | – | W250X28.4 | W250X28.4 | 28.4 | 3630 | 259 | 260 | – | – | – | 102 | 102 | – | – | – | 6.35 | 6.35 | 3.18 | 10 | 9.52 | – | – | – | 17.7 | 23.8 | 15.9 | – | – | – | – | – | 5.09 | – | – | 35.4 | – | – | 40.1 | 354 | 308 | 105 | 1.79 | 54.9 | 35.1 | 22.2 | – | – | – | 97 | 27.9 | – | 6350 | 1.63 | – | – | 59.8 | 174 | – | – | – | – | – | – | – | – | – | – | – | – | – | – | – | – | 26.9 | 249 | 800 | – | 902 | 620 | 721 | 213 | 57.2 | –
W | W10X17 | F | 17 | 4.99 | 10.1 | 10.125 | – | – | – | 4.01 | 4 | – | – | – | 0.24 | 0.25 | 0.125 | 0.33 | 0.3125 | – | – | – | 0.63 | 0.875 | 0.5625 | – | – | – | – | – | 6.08 | – | – | 36.9 | – | – | 81.9 | 18.7 | 16.2 | 4.05 | 3.56 | 2.8 | 1.78 | 0.845 | – | – | – | 0.156 | 85.1 | – | 9.79 | 3.24 | – | – | 3.04 | 9.14 | – | – | – | – | – | – | – | – | – | – | – | – | – | – | – | – | 1.04 | 9.77 | 31.2 | – | 35.2 | 24.2 | 28.2 | 8.375 | 2.25 | – | W250X25.3 | W250X25.3 | 25.3 | 3220 | 257 | 257 | – | – | – | 102 | 102 | – | – | – | 6.1 | 6.35 | 3.18 | 8.38 | 7.94 | – | – | – | 16 | 22.2 | 14.3 | – | – | – | – | – | 6.08 | – | – | 36.9 | – | – | 34.1 | 306 | 265 | 103 | 1.48 | 45.9 | 29.2 | 21.5 | – | – | – | 64.9 | 22.9 | – | 6320 | 1.35 | – | – | 49.8 | 150 | – | – | – | – | – | – | – | – | – | – | – | – | – | – | – | – | 26.4 | 248 | 792 | – | 894 | 615 | 716 | 213 | 57.2 | –
W | W10X15 | F | 15 | 4.41 | 9.99 | 10 | – | – | – | 4 | 4 | – | – | – | 0.23 | 0.25 | 0.125 | 0.27 | 0.25 | – | – | – | 0.57 | 0.8125 | 0.5625 | – | – | – | – | – | 7.41 | – | – | 38.5 | – | – | 68.9 | 16 | 13.8 | 3.95 | 2.89 | 2.3 | 1.45 | 0.81 | – | – | – | 0.104 | 68.3 | – | 9.73 | 2.63 | – | – | 2.48 | 7.83 | – | – | – | – | – | – | – | – | – | – | – | – | – | – | – | – | 1.01 | 9.72 | 31 | – | 35 | 24 | 28 | 8.375 | 2.25 | – | W250X22.3 | W250X22.3 | 22.3 | 2850 | 254 | 254 | – | – | – | 102 | 102 | – | – | – | 5.84 | 6.35 | 3.18 | 6.86 | 6.35 | – | – | – | 14.5 | 20.6 | 14.3 | – | – | – | – | – | 7.41 | – | – | 38.5 | – | – | 28.7 | 262 | 226 | 100 | 1.2 | 37.7 | 23.8 | 20.6 | – | – | – | 43.3 | 18.3 | – | 6280 | 1.09 | – | – | 40.6 | 128 | – | – | – | – | – | – | – | – | – | – | – | – | – | – | – | – | 25.7 | 247 | 787 | – | 889 | 610 | 711 | 213 | 57.2 | –
W | W10X12 | F | 12 | 3.54 | 9.87 | 9.875 | – | – | – | 3.96 | 4 | – | – | – | 0.19 | 0.1875 | 0.125 | 0.21 | 0.1875 | – | – | – | 0.51 | 0.75 | 0.5625 | – | – | – | – | – | 9.43 | – | – | 46.6 | – | – | 53.8 | 12.6 | 10.9 | 3.9 | 2.18 | 1.74 | 1.1 | 0.785 | – | – | – | 0.0547 | 50.9 | – | 9.56 | 1.99 | – | – | 1.91 | 6.14 | – | – | – | – | – | – | – | – | – | – | – | – | – | – | – | – | 0.983 | 9.66 | 30.7 | – | 34.7 | 23.7 | 27.7 | 8.375 | 2.25 | – | W250X17.9 | W250X17.9 | 17.9 | 2280 | 251 | 251 | – | – | – | 101 | 102 | – | – | – | 4.83 | 4.76 | 3.18 | 5.33 | 4.76 | – | – | – | 13 | 19.1 | 14.3 | – | – | – | – | – | 9.43 | – | – | 46.6 | – | – | 22.4 | 206 | 179 | 99.1 | 0.907 | 28.5 | 18 | 19.9 | – | – | – | 22.8 | 13.7 | – | 6170 | 0.828 | – | – | 31.3 | 101 | – | – | – | – | – | – | – | – | – | – | – | – | – | – | – | – | 25 | 245 | 780 | – | 881 | 602 | 704 | 213 | 57.2 | –
W | W8X67 | F | 67 | 19.7 | 9 | 9 | – | – | – | 8.28 | 8.25 | – | – | – | 0.57 | 0.5625 | 0.3125 | 0.935 | 0.9375 | – | – | – | 1.33 | 1.625 | 0.9375 | – | – | – | – | – | 4.43 | – | – | 11.1 | – | – | 272 | 70.1 | 60.4 | 3.72 | 88.6 | 32.7 | 21.4 | 2.12 | – | – | – | 5.05 | 1440 | – | 16.7 | 32.3 | – | – | 14.5 | 34.8 | – | – | – | – | – | – | – | – | – | – | – | – | – | – | – | – | 2.43 | 8.07 | 41 | – | 49.3 | 26.3 | 34.6 | 5.75 | 5.5 | – | W200X100 | W200X100 | 100 | 12700 | 229 | 229 | – | – | – | 210 | 210 | – | – | – | 14.5 | 14.3 | 7.94 | 23.7 | 23.8 | – | – | – | 33.8 | 41.3 | 23.8 | – | – | – | – | – | 4.43 | – | – | 11.1 | – | – | 113 | 1150 | 990 | 94.5 | 36.9 | 536 | 351 | 53.8 | – | – | – | 2100 | 387 | – | 10800 | 13.4 | – | – | 238 | 570 | – | – | – | – | – | – | – | – | – | – | – | – | – | – | – | – | 61.7 | 205 | 1040 | – | 1250 | 668 | 879 | 146 | 140 | –
W | W8X58 | F | 58 | 17.1 | 8.75 | 8.75 | – | – | – | 8.22 | 8.25 | – | – | – | 0.51 | 0.5 | 0.25 | 0.81 | 0.8125 | – | – | – | 1.2 | 1.5 | 0.875 | – | – | – | – | – | 5.07 | – | – | 12.4 | – | – | 228 | 59.8 | 52 | 3.65 | 75.1 | 27.9 | 18.3 | 2.1 | – | – | – | 3.33 | 1180 | – | 16.3 | 27.2 | – | – | 12.4 | 29.7 | – | – | – | – | – | – | – | – | – | – | – | – | – | – | – | – | 2.39 | 7.94 | 40.5 | – | 48.7 | 25.7 | 33.9 | 5.75 | 5.5 | – | W200X86 | W200X86 | 86 | 11000 | 222 | 222 | – | – | – | 209 | 210 | – | – | – | 13 | 12.7 | 6.35 | 20.6 | 20.6 | – | – | – | 30.5 | 38.1 | 22.2 | – | – | – | – | – | 5.07 | – | – | 12.4 | – | – | 94.9 | 980 | 852 | 92.7 | 31.3 | 457 | 300 | 53.3 | – | – | – | 1390 | 317 | – | 10500 | 11.3 | – | – | 203 | 487 | – | – | – | – | – | – | – | – | – | – | – | – | – | – | – | – | 60.7 | 202 | 1030 | – | 1240 | 653 | 861 | 146 | 140 | –
W | W8X48 | F | 48 | 14.1 | 8.5 | 8.5 | – | – | – | 8.11 | 8.125 | – | – | – | 0.4 | 0.375 | 0.1875 | 0.685 | 0.6875 | – | – | – | 1.08 | 1.375 | 0.8125 | – | – | – | – | – | 5.92 | – | – | 15.9 | – | – | 184 | 49 | 43.2 | 3.61 | 60.9 | 22.9 | 15 | 2.08 | – | – | – | 1.96 | 931 | – | 15.8 | 22 | – | – | 10.3 | 24.2 | – | – | – | – | – | – | – | – | – | – | – | – | – | – | – | – | 2.35 | 7.82 | 39.9 | – | 48 | 25.1 | 33.2 | 5.75 | 5.5 | – | W200X71 | W200X71 | 71 | 9100 | 216 | 216 | – | – | – | 206 | 206 | – | – | – | 10.2 | 9.52 | 4.76 | 17.4 | 17.5 | – | – | – | 27.4 | 34.9 | 20.6 | – | – | – | – | – | 5.92 | – | – | 15.9 | – | – | 76.6 | 803 | 708 | 91.7 | 25.3 | 375 | 246 | 52.8 | – | – | – | 816 | 250 | – | 10200 | 9.16 | – | – | 169 | 397 | – | – | – | – | – | – | – | – | – | – | – | – | – | – | – | – | 59.7 | 199 | 1010 | – | 1220 | 638 | 843 | 146 | 140 | –
W | W8X40 | F | 40 | 11.7 | 8.25 | 8.25 | – | – | – | 8.07 | 8.125 | – | – | – | 0.36 | 0.375 | 0.1875 | 0.56 | 0.5625 | – | – | – | 0.954 | 1.25 | 0.8125 | – | – | – | – | – | 7.21 | – | – | 17.6 | – | – | 146 | 39.8 | 35.5 | 3.53 | 49.1 | 18.5 | 12.2 | 2.04 | – | – | – | 1.12 | 726 | – | 15.5 | 17.5 | – | – | 8.3 | 19.7 | – | – | – | – | – | – | – | – | – | – | – | – | – | – | – | – | 2.31 | 7.69 | 39.3 | – | 47.4 | 24.6 | 32.6 | 5.75 | 5.5 | – | W200X59 | W200X59 | 59 | 7550 | 210 | 210 | – | – | – | 205 | 206 | – | – | – | 9.14 | 9.52 | 4.76 | 14.2 | 14.3 | – | – | – | 24.2 | 31.8 | 20.6 | – | – | – | – | – | 7.21 | – | – | 17.6 | – | – | 60.8 | 652 | 582 | 89.7 | 20.4 | 303 | 200 | 51.8 | – | – | – | 466 | 195 | – | 10000 | 7.28 | – | – | 136 | 323 | – | – | – | – | – | – | – | – | – | – | – | – | – | – | – | – | 58.7 | 195 | 998 | – | 1200 | 625 | 828 | 146 | 140 | –
W | W8X35 | F | 35 | 10.3 | 8.12 | 8.125 | – | – | – | 8.02 | 8 | – | – | – | 0.31 | 0.3125 | 0.1875 | 0.495 | 0.5 | – | – | – | 0.889 | 1.1875 | 0.8125 | – | – | – | – | – | 8.1 | – | – | 20.5 | – | – | 127 | 34.7 | 31.2 | 3.51 | 42.6 | 16.1 | 10.6 | 2.03 | – | – | – | 0.769 | 619 | – | 15.3 | 15.2 | – | – | 7.28 | 17.1 | – | – | – | – | – | – | – | – | – | – | – | – | – | – | – | – | 2.28 | 7.63 | 39 | – | 47 | 24.3 | 32.3 | 5.75 | 5.5 | – | W200X52 | W200X52 | 52 | 6650 | 206 | 206 | – | – | – | 204 | 203 | – | – | – | 7.87 | 7.94 | 4.76 | 12.6 | 12.7 | – | – | – | 22.6 | 30.2 | 20.6 | – | – | – | – | – | 8.1 | – | – | 20.5 | – | – | 52.9 | 569 | 511 | 89.2 | 17.7 | 264 | 174 | 51.6 | – | – | – | 320 | 166 | – | 9870 | 6.33 | – | – | 119 | 280 | – | – | – | – | – | – | – | – | – | – | – | – | – | – | – | – | 57.9 | 194 | 991 | – | 1190 | 617 | 820 | 146 | 140 | –
W | W8X31 | F | 31 | 9.13 | 8 | 8 | – | – | – | 8 | 8 | – | – | – | 0.285 | 0.3125 | 0.1875 | 0.435 | 0.4375 | – | – | – | 0.829 | 1.125 | 0.75 | – | – | – | – | – | 9.19 | – | – | 22.3 | – | – | 110 | 30.4 | 27.5 | 3.47 | 37.1 | 14.1 | 9.27 | 2.02 | – | – | – | 0.536 | 530 | – | 15.1 | 13.2 | – | – | 6.35 | 15 | – | – | – | – | – | – | – | – | – | – | – | – | – | – | – | – | 2.26 | 7.57 | 38.8 | – | 46.8 | 24 | 32 | 5.75 | 5.5 | – | W200X46.1 | W200X46.1 | 46.1 | 5890 | 203 | 203 | – | – | – | 203 | 203 | – | – | – | 7.24 | 7.94 | 4.76 | 11 | 11.1 | – | – | – | 21.1 | 28.6 | 19.1 | – | – | – | – | – | 9.19 | – | – | 22.3 | – | – | 45.8 | 498 | 451 | 88.1 | 15.4 | 231 | 152 | 51.3 | – | – | – | 223 | 142 | – | 9740 | 5.49 | – | – | 104 | 246 | – | – | – | – | – | – | – | – | – | – | – | – | – | – | – | – | 57.4 | 192 | 986 | – | 1190 | 610 | 813 | 146 | 140 | –
W | W8X28 | F | 28 | 8.25 | 8.06 | 8 | – | – | – | 6.54 | 6.5 | – | – | – | 0.285 | 0.3125 | 0.1875 | 0.465 | 0.4375 | – | – | – | 0.859 | 0.9375 | 0.625 | – | – | – | – | – | 7.03 | – | – | 22.3 | – | – | 98 | 27.2 | 24.3 | 3.45 | 21.7 | 10.1 | 6.63 | 1.62 | – | – | – | 0.537 | 312 | – | 12.4 | 9.44 | – | – | 5.52 | 13.4 | – | – | – | – | – | – | – | – | – | – | – | – | – | – | – | – | 1.84 | 7.6 | 34.5 | – | 41 | 22.7 | 29.2 | 6.125 | 4 | – | W200X41.7 | W200X41.7 | 41.7 | 5320 | 205 | 203 | – | – | – | 166 | 165 | – | – | – | 7.24 | 7.94 | 4.76 | 11.8 | 11.1 | – | – | – | 21.8 | 23.8 | 15.9 | – | – | – | – | – | 7.03 | – | – | 22.3 | – | – | 40.8 | 446 | 398 | 87.6 | 9.03 | 166 | 109 | 41.1 | – | – | – | 224 | 83.8 | – | 8000 | 3.93 | – | – | 90.5 | 220 | – | – | – | – | – | – | – | – | – | – | – | – | – | – | – | – | 46.7 | 193 | 876 | – | 1040 | 577 | 742 | 156 | 102 | –
W | W8X24 | F | 24 | 7.08 | 7.93 | 7.875 | – | – | – | 6.5 | 6.5 | – | – | – | 0.245 | 0.25 | 0.125 | 0.4 | 0.375 | – | – | – | 0.794 | 0.875 | 0.5625 | – | – | – | – | – | 8.12 | – | – | 25.9 | – | – | 82.7 | 23.1 | 20.9 | 3.42 | 18.3 | 8.57 | 5.63 | 1.61 | – | – | – | 0.346 | 259 | – | 12.2 | 7.95 | – | – | 4.71 | 11.3 | – | – | – | – | – | – | – | – | – | – | – | – | – | – | – | – | 1.81 | 7.53 | 34.2 | – | 40.7 | 22.4 | 28.9 | 6.125 | 4 | – | W200X35.9 | W200X35.9 | 35.9 | 4570 | 201 | 200 | – | – | – | 165 | 165 | – | – | – | 6.22 | 6.35 | 3.18 | 10.2 | 9.52 | – | – | – | 20.2 | 22.2 | 14.3 | – | – | – | – | – | 8.12 | – | – | 25.9 | – | – | 34.4 | 379 | 342 | 86.9 | 7.62 | 140 | 92.3 | 40.9 | – | – | – | 144 | 69.6 | – | 7870 | 3.31 | – | – | 77.2 | 185 | – | – | – | – | – | – | – | – | – | – | – | – | – | – | – | – | 46 | 191 | 869 | – | 1030 | 569 | 734 | 156 | 102 | –
W | W8X21 | F | 21 | 6.16 | 8.28 | 8.25 | – | – | – | 5.27 | 5.25 | – | – | – | 0.25 | 0.25 | 0.125 | 0.4 | 0.375 | – | – | – | 0.7 | 0.875 | 0.5625 | – | – | – | – | – | 6.59 | – | – | 27.5 | – | – | 75.3 | 20.4 | 18.2 | 3.49 | 9.77 | 5.69 | 3.71 | 1.26 | – | – | – | 0.282 | 152 | – | 10.4 | 5.47 | – | – | 3.96 | 10.1 | – | – | – | – | – | – | – | – | – | – | – | – | – | – | – | – | 1.46 | 7.88 | 31.3 | – | 36.6 | 21.8 | 27.1 | 6.5 | 2.75 | – | W200X31.3 | W200X31.3 | 31.3 | 3970 | 210 | 210 | – | – | – | 134 | 133 | – | – | – | 6.35 | 6.35 | 3.18 | 10.2 | 9.52 | – | – | – | 17.8 | 22.2 | 14.3 | – | – | – | – | – | 6.59 | – | – | 27.5 | – | – | 31.3 | 334 | 298 | 88.6 | 4.07 | 93.2 | 60.8 | 32 | – | – | – | 117 | 40.8 | – | 6710 | 2.28 | – | – | 64.9 | 166 | – | – | – | – | – | – | – | – | – | – | – | – | – | – | – | – | 37.1 | 200 | 795 | – | 930 | 554 | 688 | 165 | 69.9 | –
W | W8X18 | F | 18 | 5.26 | 8.14 | 8.125 | – | – | – | 5.25 | 5.25 | – | – | – | 0.23 | 0.25 | 0.125 | 0.33 | 0.3125 | – | – | – | 0.63 | 0.8125 | 0.5625 | – | – | – | – | – | 7.95 | – | – | 29.9 | – | – | 61.9 | 17 | 15.2 | 3.43 | 7.97 | 4.66 | 3.04 | 1.23 | – | – | – | 0.172 | 122 | – | 10.3 | 4.44 | – | – | 3.23 | 8.37 | – | – | – | – | – | – | – | – | – | – | – | – | – | – | – | – | 1.43 | 7.81 | 31 | – | 36.3 | 21.5 | 26.8 | 6.5 | 2.75 | – | W200X26.6 | W200X26.6 | 26.6 | 3390 | 207 | 206 | – | – | – | 133 | 133 | – | – | – | 5.84 | 6.35 | 3.18 | 8.38 | 7.94 | – | – | – | 16 | 20.6 | 14.3 | – | – | – | – | – | 7.95 | – | – | 29.9 | – | – | 25.8 | 279 | 249 | 87.1 | 3.32 | 76.4 | 49.8 | 31.2 | – | – | – | 71.6 | 32.8 | – | 6650 | 1.85 | – | – | 52.9 | 137 | – | – | – | – | – | – | – | – | – | – | – | – | – | – | – | – | 36.3 | 198 | 787 | – | 922 | 546 | 681 | 165 | 69.9 | –
W | W8X15 | F | 15 | 4.44 | 8.11 | 8.125 | – | – | – | 4.02 | 4 | – | – | – | 0.245 | 0.25 | 0.125 | 0.315 | 0.3125 | – | – | – | 0.615 | 0.8125 | 0.5625 | – | – | – | – | – | 6.37 | – | – | 28.1 | – | – | 48 | 13.6 | 11.8 | 3.29 | 3.41 | 2.67 | 1.7 | 0.876 | – | – | – | 0.137 | 51.8 | – | 7.81 | 2.47 | – | – | 2.31 | 6.64 | – | – | – | – | – | – | – | – | – | – | – | – | – | – | – | – | 1.06 | 7.8 | 27.3 | – | 31.3 | 20.2 | 24.2 | 6.5 | 2.25 | – | W200X22.5 | W200X22.5 | 22.5 | 2860 | 206 | 206 | – | – | – | 102 | 102 | – | – | – | 6.22 | 6.35 | 3.18 | 8 | 7.94 | – | – | – | 15.6 | 20.6 | 14.3 | – | – | – | – | – | 6.37 | – | – | 28.1 | – | – | 20 | 223 | 193 | 83.6 | 1.42 | 43.8 | 27.9 | 22.3 | – | – | – | 57 | 13.9 | – | 5040 | 1.03 | – | – | 37.9 | 109 | – | – | – | – | – | – | – | – | – | – | – | – | – | – | – | – | 26.9 | 198 | 693 | – | 795 | 513 | 615 | 165 | 57.2 | –
W | W8X13 | F | 13 | 3.84 | 7.99 | 8 | – | – | – | 4 | 4 | – | – | – | 0.23 | 0.25 | 0.125 | 0.255 | 0.25 | – | – | – | 0.555 | 0.75 | 0.5625 | – | – | – | – | – | 7.84 | – | – | 29.9 | – | – | 39.6 | 11.4 | 9.91 | 3.21 | 2.73 | 2.15 | 1.37 | 0.843 | – | – | – | 0.0871 | 40.8 | – | 7.74 | 1.97 | – | – | 1.86 | 5.55 | – | – | – | – | – | – | – | – | – | – | – | – | – | – | – | – | 1.03 | 7.74 | 27 | – | 31 | 20 | 24 | 6.5 | 2.25 | – | W200X19.3 | W200X19.3 | 19.3 | 2480 | 203 | 203 | – | – | – | 102 | 102 | – | – | – | 5.84 | 6.35 | 3.18 | 6.48 | 6.35 | – | – | – | 14.1 | 19.1 | 14.3 | – | – | – | – | – | 7.84 | – | – | 29.9 | – | – | 16.5 | 187 | 162 | 81.5 | 1.14 | 35.2 | 22.5 | 21.4 | – | – | – | 36.3 | 11 | – | 4990 | 0.82 | – | – | 30.5 | 90.9 | – | – | – | – | – | – | – | – | – | – | – | – | – | – | – | – | 26.2 | 197 | 686 | – | 787 | 508 | 610 | 165 | 57.2 | –
W | W8X10 | F | 10 | 2.96 | 7.89 | 7.875 | – | – | – | 3.94 | 4 | – | – | – | 0.17 | 0.1875 | 0.125 | 0.205 | 0.1875 | – | – | – | 0.505 | 0.6875 | 0.5 | – | – | – | – | – | 9.61 | – | – | 40.5 | – | – | 30.8 | 8.87 | 7.81 | 3.22 | 2.09 | 1.66 | 1.06 | 0.841 | – | – | – | 0.0426 | 30.9 | – | 7.57 | 1.53 | – | – | 1.48 | 4.29 | – | – | – | – | – | – | – | – | – | – | – | – | – | – | – | – | 1.01 | 7.69 | 26.8 | – | 30.7 | 19.7 | 23.7 | 6.5 | 2.25 | – | W200X15 | W200X15 | 15 | 1910 | 200 | 200 | – | – | – | 100 | 102 | – | – | – | 4.32 | 4.76 | 3.18 | 5.21 | 4.76 | – | – | – | 12.8 | 17.5 | 12.7 | – | – | – | – | – | 9.61 | – | – | 40.5 | – | – | 12.8 | 145 | 128 | 81.8 | 0.87 | 27.2 | 17.4 | 21.4 | – | – | – | 17.7 | 8.3 | – | 4880 | 0.637 | – | – | 24.3 | 70.3 | – | – | – | – | – | – | – | – | – | – | – | – | – | – | – | – | 25.7 | 195 | 681 | – | 780 | 500 | 602 | 165 | 57.2 | –
W | W6X25 | F | 25 | 7.34 | 6.38 | 6.375 | – | – | – | 6.08 | 6.125 | – | – | – | 0.32 | 0.3125 | 0.1875 | 0.455 | 0.4375 | – | – | – | 0.705 | 0.9375 | 0.5625 | – | – | – | – | – | 6.68 | – | – | 15.5 | – | – | 53.4 | 18.9 | 16.7 | 2.7 | 17.1 | 8.56 | 5.61 | 1.52 | – | – | – | 0.461 | 150 | – | 9.01 | 6.23 | – | – | 3.88 | 9.39 | – | – | – | – | – | – | – | – | – | – | – | – | – | – | – | – | 1.74 | 5.93 | 29.9 | – | 36 | 18.8 | 24.9 | 4.5 | 3.5 | – | W150X37.1 | W150X37.1 | 37.1 | 4740 | 162 | 162 | – | – | – | 154 | 156 | – | – | – | 8.13 | 7.94 | 4.76 | 11.6 | 11.1 | – | – | – | 17.9 | 23.8 | 14.3 | – | – | – | – | – | 6.68 | – | – | 15.5 | – | – | 22.2 | 310 | 274 | 68.6 | 7.12 | 140 | 91.9 | 38.6 | – | – | – | 192 | 40.3 | – | 5810 | 2.59 | – | – | 63.6 | 154 | – | – | – | – | – | – | – | – | – | – | – | – | – | – | – | – | 44.2 | 151 | 759 | – | 914 | 478 | 632 | 114 | 88.9 | –
W | W6X20 | F | 20 | 5.87 | 6.2 | 6.25 | – | – | – | 6.02 | 6 | – | – | – | 0.26 | 0.25 | 0.125 | 0.365 | 0.375 | – | – | – | 0.615 | 0.875 | 0.5625 | – | – | – | – | – | 8.25 | – | – | 19.1 | – | – | 41.4 | 14.9 | 13.4 | 2.66 | 13.3 | 6.72 | 4.41 | 1.5 | – | – | – | 0.24 | 113 | – | 8.78 | 4.82 | – | – | 3.07 | 7.38 | – | – | – | – | – | – | – | – | – | – | – | – | – | – | – | – | 1.7 | 5.84 | 29.5 | – | 35.5 | 18.4 | 24.4 | 4.5 | 3.5 | – | W150X29.8 | W150X29.8 | 29.8 | 3790 | 157 | 159 | – | – | – | 153 | 152 | – | – | – | 6.6 | 6.35 | 3.18 | 9.27 | 9.52 | – | – | – | 15.6 | 22.2 | 14.3 | – | – | – | – | – | 8.25 | – | – | 19.1 | – | – | 17.2 | 246 | 220 | 67.6 | 5.54 | 110 | 72.3 | 38.1 | – | – | – | 99.9 | 30.3 | – | 5660 | 2.01 | – | – | 50.3 | 121 | – | – | – | – | – | – | – | – | – | – | – | – | – | – | – | – | 43.2 | 148 | 749 | – | 902 | 467 | 620 | 114 | 88.9 | –
W | W6X15 | F | 15 | 4.43 | 5.99 | 6 | – | – | – | 5.99 | 6 | – | – | – | 0.23 | 0.25 | 0.125 | 0.26 | 0.25 | – | – | – | 0.51 | 0.75 | 0.5625 | – | – | – | – | – | 11.5 | – | – | 21.6 | – | – | 29.1 | 10.8 | 9.72 | 2.56 | 9.32 | 4.75 | 3.11 | 1.45 | – | – | – | 0.101 | 76.5 | – | 8.58 | 3.34 | – | – | 2.15 | 5.32 | – | – | – | – | – | – | – | – | – | – | – | – | – | – | – | – | 1.66 | 5.73 | 29.1 | – | 35.1 | 18 | 24 | 4.5 | 3.5 | – | W150X22.5 | W150X22.5 | 22.5 | 2860 | 152 | 152 | – | – | – | 152 | 152 | – | – | – | 5.84 | 6.35 | 3.18 | 6.6 | 6.35 | – | – | – | 13 | 19.1 | 14.3 | – | – | – | – | – | 11.5 | – | – | 21.6 | – | – | 12.1 | 177 | 159 | 65 | 3.88 | 77.8 | 51 | 36.8 | – | – | – | 42 | 20.5 | – | 5540 | 1.39 | – | – | 35.2 | 87.2 | – | – | – | – | – | – | – | – | – | – | – | – | – | – | – | – | 42.2 | 146 | 739 | – | 892 | 457 | 610 | 114 | 88.9 | –
W | W6X16 | F | 16 | 4.74 | 6.28 | 6.25 | – | – | – | 4.03 | 4 | – | – | – | 0.26 | 0.25 | 0.125 | 0.405 | 0.375 | – | – | – | 0.655 | 0.875 | 0.5625 | – | – | – | – | – | 4.98 | – | – | 19.1 | – | – | 32.1 | 11.7 | 10.2 | 2.6 | 4.43 | 3.39 | 2.2 | 0.967 | – | – | – | 0.223 | 38.2 | – | 5.92 | 2.42 | – | – | 2.24 | 5.77 | – | – | – | – | – | – | – | – | – | – | – | – | – | – | – | – | 1.13 | 5.88 | 23.7 | – | 27.7 | 16.6 | 20.6 | 4.5 | 2.25 | – | W150X24 | W150X24 | 24 | 3060 | 160 | 159 | – | – | – | 102 | 102 | – | – | – | 6.6 | 6.35 | 3.18 | 10.3 | 9.52 | – | – | – | 16.6 | 22.2 | 14.3 | – | – | – | – | – | 4.98 | – | – | 19.1 | – | – | 13.4 | 192 | 167 | 66 | 1.84 | 55.6 | 36.1 | 24.6 | – | – | – | 92.8 | 10.3 | – | 3820 | 1.01 | – | – | 36.7 | 94.6 | – | – | – | – | – | – | – | – | – | – | – | – | – | – | – | – | 28.7 | 149 | 602 | – | 704 | 422 | 523 | 114 | 57.2 | –
W | W6X12 | F | 12 | 3.55 | 6.03 | 6 | – | – | – | 4 | 4 | – | – | – | 0.23 | 0.25 | 0.125 | 0.28 | 0.25 | – | – | – | 0.53 | 0.75 | 0.5625 | – | – | – | – | – | 7.14 | – | – | 21.6 | – | – | 22.1 | 8.3 | 7.31 | 2.49 | 2.99 | 2.32 | 1.5 | 0.918 | – | – | – | 0.0903 | 24.7 | – | 5.75 | 1.61 | – | – | 1.52 | 4.08 | – | – | – | – | – | – | – | – | – | – | – | – | – | – | – | – | 1.08 | 5.75 | 23.2 | – | 27.2 | 16.1 | 20.1 | 4.5 | 2.25 | – | W150X18 | W150X18 | 18 | 2290 | 153 | 152 | – | – | – | 102 | 102 | – | – | – | 5.84 | 6.35 | 3.18 | 7.11 | 6.35 | – | – | – | 13.5 | 19.1 | 14.3 | – | – | – | – | – | 7.14 | – | – | 21.6 | – | – | 9.2 | 136 | 120 | 63.2 | 1.24 | 38 | 24.6 | 23.3 | – | – | – | 37.6 | 6.63 | – | 3710 | 0.67 | – | – | 24.9 | 66.9 | – | – | – | – | – | – | – | – | – | – | – | – | – | – | – | – | 27.4 | 146 | 589 | – | 691 | 409 | 511 | 114 | 57.2 | –
W | W6X9 | F | 9 | 2.68 | 5.9 | 5.875 | – | – | – | 3.94 | 4 | – | – | – | 0.17 | 0.1875 | 0.125 | 0.215 | 0.1875 | – | – | – | 0.465 | 0.6875 | 0.5 | – | – | – | – | – | 9.16 | – | – | 29.2 | – | – | 16.4 | 6.23 | 5.56 | 2.47 | 2.2 | 1.72 | 1.11 | 0.905 | – | – | – | 0.0405 | 17.7 | – | 5.6 | 1.19 | – | – | 1.15 | 3.04 | – | – | – | – | – | – | – | – | – | – | – | – | – | – | – | – | 1.06 | 5.69 | 22.9 | – | 26.8 | 15.7 | 19.7 | 4.5 | 2.25 | – | W150X13.5 | W150X13.5 | 13.5 | 1730 | 150 | 149 | – | – | – | 100 | 102 | – | – | – | 4.32 | 4.76 | 3.18 | 5.46 | 4.76 | – | – | – | 11.8 | 17.5 | 12.7 | – | – | – | – | – | 9.16 | – | – | 29.2 | – | – | 6.83 | 102 | 91.1 | 62.7 | 0.916 | 28.2 | 18.2 | 23 | – | – | – | 16.9 | 4.75 | – | 3610 | 0.495 | – | – | 18.8 | 49.8 | – | – | – | – | – | – | – | – | – | – | – | – | – | – | – | – | 26.9 | 145 | 582 | – | 681 | 399 | 500 | 114 | 57.2 | –
W | W6X8.5 | F | 8.5 | 2.52 | 5.83 | 5.875 | – | – | – | 3.94 | 4 | – | – | – | 0.17 | 0.1875 | 0.125 | 0.195 | 0.1875 | – | – | – | 0.445 | 0.6875 | 0.5 | – | – | – | – | – | 10.1 | – | – | 29.1 | – | – | 14.9 | 5.73 | 5.1 | 2.43 | 1.99 | 1.56 | 1.01 | 0.89 | – | – | – | 0.0333 | 15.8 | – | 5.55 | 1.06 | – | – | 1.03 | 2.78 | – | – | – | – | – | – | – | – | – | – | – | – | – | – | – | – | 1.05 | 5.64 | 22.8 | – | 26.7 | 15.6 | 19.5 | 4.5 | 2.25 | – | W150X13 | W150X13 | 13 | 1630 | 148 | 149 | – | – | – | 100 | 102 | – | – | – | 4.32 | 4.76 | 3.18 | 4.95 | 4.76 | – | – | – | 11.3 | 17.5 | 12.7 | – | – | – | – | – | 10.1 | – | – | 29.1 | – | – | 6.2 | 93.9 | 83.6 | 61.7 | 0.828 | 25.6 | 16.6 | 22.6 | – | – | – | 13.9 | 4.24 | – | 3580 | 0.441 | – | – | 16.9 | 45.6 | – | – | – | – | – | – | – | – | – | – | – | – | – | – | – | – | 26.7 | 143 | 579 | – | 678 | 396 | 495 | 114 | 57.2 | –
W | W5X19 | F | 19 | 5.56 | 5.15 | 5.125 | – | – | – | 5.03 | 5 | – | – | – | 0.27 | 0.25 | 0.125 | 0.43 | 0.4375 | – | – | – | 0.73 | 0.8125 | 0.4375 | – | – | – | – | – | 5.85 | – | – | 13.7 | – | – | 26.3 | 11.6 | 10.2 | 2.17 | 9.13 | 5.53 | 3.63 | 1.28 | – | – | – | 0.316 | 50.9 | – | 5.94 | 3.21 | – | – | 2.42 | 5.73 | – | – | – | – | – | – | – | – | – | – | – | – | – | – | – | – | 1.45 | 4.72 | 24.4 | – | 29.4 | 15.3 | 20.4 | 3.5 | 2.75 | – | W130X28.1 | W130X28.1 | 28.1 | 3590 | 131 | 130 | – | – | – | 128 | 127 | – | – | – | 6.86 | 6.35 | 3.18 | 10.9 | 11.1 | – | – | – | 18.5 | 20.6 | 11.1 | – | – | – | – | – | 5.85 | – | – | 13.7 | – | – | 10.9 | 190 | 167 | 55.1 | 3.8 | 90.6 | 59.5 | 32.5 | – | – | – | 132 | 13.7 | – | 3830 | 1.34 | – | – | 39.7 | 93.9 | – | – | – | – | – | – | – | – | – | – | – | – | – | – | – | – | 36.8 | 120 | 620 | – | 747 | 389 | 518 | 88.9 | 69.9 | –
W | W5X16 | F | 16 | 4.71 | 5.01 | 5 | – | – | – | 5 | 5 | – | – | – | 0.24 | 0.25 | 0.125 | 0.36 | 0.375 | – | – | – | 0.66 | 0.75 | 0.4375 | – | – | – | – | – | 6.94 | – | – | 15.4 | – | – | 21.4 | 9.63 | 8.55 | 2.13 | 7.51 | 4.58 | 3 | 1.26 | – | – | – | 0.192 | 40.6 | – | 5.81 | 2.62 | – | – | 1.99 | 4.74 | – | – | – | – | – | – | – | – | – | – | – | – | – | – | – | – | 1.43 | 4.65 | 24 | – | 29 | 15 | 20 | 3.5 | 2.75 | – | W130X23.8 | W130X23.8 | 23.8 | 3040 | 127 | 127 | – | – | – | 127 | 127 | – | – | – | 6.1 | 6.35 | 3.18 | 9.14 | 9.52 | – | – | – | 16.8 | 19.1 | 11.1 | – | – | – | – | – | 6.94 | – | – | 15.4 | – | – | 8.91 | 158 | 140 | 54.1 | 3.13 | 75.1 | 49.2 | 32 | – | – | – | 79.9 | 10.9 | – | 3750 | 1.09 | – | – | 32.6 | 77.7 | – | – | – | – | – | – | – | – | – | – | – | – | – | – | – | – | 36.3 | 118 | 610 | – | 737 | 381 | 508 | 88.9 | 69.9 | –
W | W4X13 | F | 13 | 3.83 | 4.16 | 4.125 | – | – | – | 4.06 | 4 | – | – | – | 0.28 | 0.25 | 0.125 | 0.345 | 0.375 | – | – | – | 0.595 | 0.75 | 0.5 | – | – | – | – | – | 5.88 | – | – | 10.6 | – | – | 11.3 | 6.28 | 5.46 | 1.72 | 3.86 | 2.92 | 1.9 | 1 | – | – | – | 0.151 | 14 | – | 3.87 | 1.36 | – | – | 1.24 | 3.09 | – | – | – | – | – | – | – | – | – | – | – | – | – | – | – | – | 1.16 | 3.82 | 19.5 | – | 23.6 | 12.4 | 16.4 | 2.625 | 2.25 | – | W100X19.3 | W100X19.3 | 19.3 | 2470 | 106 | 105 | – | – | – | 103 | 102 | – | – | – | 7.11 | 6.35 | 3.18 | 8.76 | 9.52 | – | – | – | 15.1 | 19.1 | 12.7 | – | – | – | – | – | 5.88 | – | – | 10.6 | – | – | 4.7 | 103 | 89.5 | 43.7 | 1.61 | 47.9 | 31.1 | 25.4 | – | – | – | 62.9 | 3.76 | – | 2500 | 0.566 | – | – | 20.3 | 50.6 | – | – | – | – | – | – | – | – | – | – | – | – | – | – | – | – | 29.5 | 97 | 495 | – | 599 | 315 | 417 | 66.7 | 57.2 | –
M | M12.5X12.4 | F | 12.4 | 3.63 | 12.5 | 12.5 | – | – | – | 3.75 | 3.75 | – | – | – | 0.155 | 0.125 | 0.0625 | 0.228 | 0.25 | – | – | – | 0.563 | 0.5625 | 0.375 | – | – | – | – | – | 8.22 | – | – | 74.8 | – | – | 89.3 | 16.5 | 14.2 | 4.96 | 2.01 | 1.68 | 1.07 | 0.744 | – | – | – | 0.0493 | 76 | – | 11.5 | 2.46 | – | – | 2.51 | 8.06 | – | – | – | – | – | – | – | – | – | – | – | – | – | – | – | – | 0.933 | 12.3 | 35.5 | – | 39.3 | 28.8 | 32.5 | 11.375 | – | – | M318X18.5 | M318X18.5 | 18.5 | 2340 | 318 | 318 | – | – | – | 95.3 | 95.2 | – | – | – | 3.94 | 3.18 | 1.59 | 5.79 | 6.35 | – | – | – | 14.3 | 14.3 | 9.53 | – | – | – | – | – | 8.22 | – | – | 74.8 | – | – | 37.2 | 270 | 233 | 126 | 0.837 | 27.5 | 17.5 | 18.9 | – | – | – | 20.5 | 20.4 | – | 7420 | 1.02 | – | – | 41.1 | 132 | – | – | – | – | – | – | – | – | – | – | – | – | – | – | – | – | 23.7 | 312 | 902 | – | 998 | 732 | 826 | 289 | – | –
M | M12.5X11.6 | F | 11.6 | 3.4 | 12.5 | 12.5 | – | – | – | 3.5 | 3.5 | – | – | – | 0.155 | 0.125 | 0.0625 | 0.211 | 0.1875 | – | – | – | 0.563 | 0.5625 | 0.375 | – | – | – | – | – | 8.29 | – | – | 74.8 | – | – | 80.3 | 15 | 12.8 | 4.86 | 1.51 | 1.37 | 0.864 | 0.667 | – | – | – | 0.0414 | 57.1 | – | 10.8 | 1.99 | – | – | 2.17 | 7.36 | – | – | – | – | – | – | – | – | – | – | – | – | – | – | – | – | 0.852 | 12.3 | 34.8 | – | 38.3 | 28.5 | 32 | 11.375 | – | – | M318X17.3 | M318X17.3 | 17.3 | 2190 | 318 | 318 | – | – | – | 88.9 | 88.9 | – | – | – | 3.94 | 3.18 | 1.59 | 5.36 | 4.76 | – | – | – | 14.3 | 14.3 | 9.53 | – | – | – | – | – | 8.29 | – | – | 74.8 | – | – | 33.4 | 246 | 210 | 123 | 0.629 | 22.5 | 14.2 | 16.9 | – | – | – | 17.2 | 15.3 | – | 6970 | 0.828 | – | – | 35.6 | 121 | – | – | – | – | – | – | – | – | – | – | – | – | – | – | – | – | 21.6 | 312 | 884 | – | 973 | 724 | 813 | 289 | – | –
M | M12X11.8 | F | 11.8 | 3.47 | 12 | 12 | – | – | – | 3.07 | 3.125 | – | – | – | 0.177 | 0.1875 | 0.125 | 0.225 | 0.25 | – | – | – | 0.563 | 0.5625 | 0.375 | – | – | – | – | – | 6.81 | – | – | 62.5 | – | – | 72.2 | 14.3 | 12 | 4.56 | 1.09 | 1.15 | 0.709 | 0.559 | – | – | – | 0.05 | 37.7 | – | 9.04 | 1.56 | – | – | 1.92 | 7.02 | – | – | – | – | – | – | – | – | – | – | – | – | – | – | – | – | 0.731 | 11.8 | 32.4 | – | 35.5 | 27.1 | 30.1 | 10.875 | – | – | M310X17.6 | M310X17.6 | 17.6 | 2240 | 305 | 305 | – | – | – | 78 | 79.4 | – | – | – | 4.5 | 4.76 | 3.18 | 5.72 | 6.35 | – | – | – | 14.3 | 14.3 | 9.53 | – | – | – | – | – | 6.81 | – | – | 62.5 | – | – | 30.1 | 234 | 197 | 116 | 0.454 | 18.8 | 11.6 | 14.2 | – | – | – | 20.8 | 10.1 | – | 5830 | 0.649 | – | – | 31.5 | 115 | – | – | – | – | – | – | – | – | – | – | – | – | – | – | – | – | 18.6 | 300 | 823 | – | 902 | 688 | 765 | 276 | – | –
M | M12X10.8 | F | 10.8 | 3.18 | 12 | 12 | – | – | – | 3.07 | 3.125 | – | – | – | 0.16 | 0.1875 | 0.125 | 0.21 | 0.1875 | – | – | – | 0.563 | 0.5625 | 0.375 | – | – | – | – | – | 7.3 | – | – | 69.2 | – | – | 66.7 | 13.2 | 11.1 | 4.58 | 1.01 | 1.07 | 0.661 | 0.564 | – | – | – | 0.0393 | 35 | – | 9.05 | 1.46 | – | – | 1.8 | 6.48 | – | – | – | – | – | – | – | – | – | – | – | – | – | – | – | – | 0.732 | 11.8 | 32.4 | – | 35.5 | 27 | 30.1 | 10.875 | – | – | M310X16.1 | M310X16.1 | 16.1 | 2050 | 305 | 305 | – | – | – | 78 | 79.4 | – | – | – | 4.06 | 4.76 | 3.18 | 5.33 | 4.76 | – | – | – | 14.3 | 14.3 | 9.53 | – | – | – | – | – | 7.3 | – | – | 69.2 | – | – | 27.8 | 216 | 182 | 116 | 0.42 | 17.5 | 10.8 | 14.3 | – | – | – | 16.4 | 9.4 | – | 5840 | 0.608 | – | – | 29.5 | 106 | – | – | – | – | – | – | – | – | – | – | – | – | – | – | – | – | 18.6 | 300 | 823 | – | 902 | 686 | 765 | 276 | – | –
M | M12X10 | F | 10 | 2.95 | 12 | 12 | – | – | – | 3.25 | 3.25 | – | – | – | 0.149 | 0.125 | 0.0625 | 0.18 | 0.1875 | – | – | – | 0.5 | 0.5 | 0.375 | – | – | – | – | – | 9.03 | – | – | 74.7 | – | – | 61.7 | 12.2 | 10.3 | 4.57 | 1.03 | 1.02 | 0.636 | 0.592 | – | – | – | 0.0292 | 35.9 | – | 9.6 | 1.4 | – | – | 1.65 | 5.98 | – | – | – | – | – | – | – | – | – | – | – | – | – | – | – | – | 0.768 | 11.8 | 33 | – | 36.2 | 27.2 | 30.4 | 11 | – | – | M310X14.9 | M310X14.9 | 14.9 | 1900 | 305 | 305 | – | – | – | 82.6 | 82.6 | – | – | – | 3.78 | 3.18 | 1.59 | 4.57 | 4.76 | – | – | – | 12.7 | 12.7 | 9.53 | – | – | – | – | – | 9.03 | – | – | 74.7 | – | – | 25.7 | 200 | 169 | 116 | 0.429 | 16.7 | 10.4 | 15 | – | – | – | 12.2 | 9.64 | – | 6190 | 0.583 | – | – | 27 | 98 | – | – | – | – | – | – | – | – | – | – | – | – | – | – | – | – | 19.5 | 300 | 838 | – | 919 | 691 | 772 | 279 | – | –
M | M10X9 | F | 9 | 2.65 | 10 | 10 | – | – | – | 2.69 | 2.75 | – | – | – | 0.157 | 0.1875 | 0.125 | 0.206 | 0.1875 | – | – | – | 0.563 | 0.5625 | 0.375 | – | – | – | – | – | 6.53 | – | – | 58.4 | – | – | 39 | 9.22 | 7.79 | 3.83 | 0.672 | 0.809 | 0.5 | 0.503 | – | – | – | 0.0314 | 16.1 | – | 6.59 | 0.91 | – | – | 1.28 | 4.52 | – | – | – | – | – | – | – | – | – | – | – | – | – | – | – | – | 0.65 | 9.79 | 27.4 | – | 30.1 | 22.7 | 25.4 | 8.875 | – | – | M250X13.4 | M250X13.4 | 13.4 | 1710 | 254 | 254 | – | – | – | 68.3 | 69.8 | – | – | – | 3.99 | 4.76 | 3.18 | 5.23 | 4.76 | – | – | – | 14.3 | 14.3 | 9.53 | – | – | – | – | – | 6.53 | – | – | 58.4 | – | – | 16.2 | 151 | 128 | 97.3 | 0.28 | 13.3 | 8.19 | 12.8 | – | – | – | 13.1 | 4.32 | – | 4250 | 0.379 | – | – | 21 | 74.1 | – | – | – | – | – | – | – | – | – | – | – | – | – | – | – | – | 16.5 | 249 | 696 | – | 765 | 577 | 645 | 225 | – | –
M | M10X8 | F | 8 | 2.37 | 9.95 | 10 | – | – | – | 2.69 | 2.75 | – | – | – | 0.141 | 0.125 | 0.0625 | 0.182 | 0.1875 | – | – | – | 0.563 | 0.5625 | 0.375 | – | – | – | – | – | 7.39 | – | – | 65 | – | – | 34.6 | 8.2 | 6.95 | 3.82 | 0.593 | 0.711 | 0.441 | 0.5 | – | – | – | 0.0224 | 14.2 | – | 6.57 | 0.8 | – | – | 1.13 | 4.01 | – | – | – | – | – | – | – | – | – | – | – | – | – | – | – | – | 0.646 | 9.77 | 27.3 | – | 30 | 22.6 | 25.3 | 8.875 | – | – | M250X11.9 | M250X11.9 | 11.9 | 1530 | 253 | 254 | – | – | – | 68.3 | 69.8 | – | – | – | 3.58 | 3.18 | 1.59 | 4.62 | 4.76 | – | – | – | 14.3 | 14.3 | 9.53 | – | – | – | – | – | 7.39 | – | – | 65 | – | – | 14.4 | 134 | 114 | 97 | 0.247 | 11.7 | 7.23 | 12.7 | – | – | – | 9.32 | 3.81 | – | 4240 | 0.333 | – | – | 18.5 | 65.7 | – | – | – | – | – | – | – | – | – | – | – | – | – | – | – | – | 16.4 | 248 | 693 | – | 762 | 574 | 643 | 225 | – | –
M | M10X7.5 | F | 7.5 | 2.22 | 9.99 | 10 | – | – | – | 2.69 | 2.75 | – | – | – | 0.13 | 0.125 | 0.0625 | 0.173 | 0.1875 | – | – | – | 0.438 | 0.4375 | 0.3125 | – | – | – | – | – | 7.77 | – | – | 71 | – | – | 33 | 7.77 | 6.6 | 3.85 | 0.562 | 0.67 | 0.418 | 0.503 | – | – | – | 0.0187 | 13.5 | – | 6.6 | 0.77 | – | – | 1.09 | 3.8 | – | – | – | – | – | – | – | – | – | – | – | – | – | – | – | – | 0.646 | 9.82 | 27.4 | – | 30.1 | 22.7 | 25.4 | 9.125 | – | – | M250X11.2 | M250X11.2 | 11.2 | 1430 | 254 | 254 | – | – | – | 68.3 | 69.8 | – | – | – | 3.3 | 3.18 | 1.59 | 4.39 | 4.76 | – | – | – | 11.1 | 11.1 | 7.94 | – | – | – | – | – | 7.77 | – | – | 71 | – | – | 13.7 | 127 | 108 | 97.8 | 0.234 | 11 | 6.85 | 12.8 | – | – | – | 7.78 | 3.63 | – | 4260 | 0.32 | – | – | 17.9 | 62.3 | – | – | – | – | – | – | – | – | – | – | – | – | – | – | – | – | 16.4 | 249 | 696 | – | 765 | 577 | 645 | 232 | – | –
M | M8X6.5 | F | 6.5 | 1.92 | 8 | 8 | – | – | – | 2.28 | 2.25 | – | – | – | 0.135 | 0.125 | 0.0625 | 0.189 | 0.1875 | – | – | – | 0.563 | 0.5625 | 0.375 | – | – | – | – | – | 6.03 | – | – | 53.8 | – | – | 18.5 | 5.43 | 4.63 | 3.11 | 0.376 | 0.529 | 0.329 | 0.443 | – | – | – | 0.0184 | 5.73 | – | 4.45 | 0.48 | – | – | 0.79 | 2.66 | – | – | – | – | – | – | – | – | – | – | – | – | – | – | – | – | 0.563 | 7.81 | 22.3 | – | 24.5 | 18.3 | 20.6 | 6.875 | – | – | M200X9.7 | M200X9.7 | 9.7 | 1240 | 203 | 203 | – | – | – | 57.9 | 57.2 | – | – | – | 3.43 | 3.18 | 1.59 | 4.8 | 4.76 | – | – | – | 14.3 | 14.3 | 9.53 | – | – | – | – | – | 6.03 | – | – | 53.8 | – | – | 7.7 | 89 | 75.9 | 79 | 0.157 | 8.67 | 5.39 | 11.3 | – | – | – | 7.66 | 1.54 | – | 2870 | 0.2 | – | – | 12.9 | 43.6 | – | – | – | – | – | – | – | – | – | – | – | – | – | – | – | – | 14.3 | 198 | 566 | – | 622 | 465 | 523 | 175 | – | –
M | M8X6.2 | F | 6.2 | 1.82 | 8 | 8 | – | – | – | 2.28 | 2.25 | – | – | – | 0.129 | 0.125 | 0.0625 | 0.177 | 0.1875 | – | – | – | 0.438 | 0.4375 | 0.25 | – | – | – | – | – | 6.44 | – | – | 56.5 | – | – | 17.6 | 5.15 | 4.39 | 3.1 | 0.352 | 0.495 | 0.308 | 0.439 | – | – | – | 0.0156 | 5.38 | – | 4.46 | 0.45 | – | – | 0.74 | 2.52 | – | – | – | – | – | – | – | – | – | – | – | – | – | – | – | – | 0.56 | 7.82 | 22.3 | – | 24.6 | 18.3 | 20.6 | 7.125 | – | – | M200X9.2 | M200X9.2 | 9.2 | 1170 | 203 | 203 | – | – | – | 57.9 | 57.2 | – | – | – | 3.28 | 3.18 | 1.59 | 4.5 | 4.76 | – | – | – | 11.1 | 11.1 | 6.35 | – | – | – | – | – | 6.44 | – | – | 56.5 | – | – | 7.33 | 84.4 | 71.9 | 78.7 | 0.147 | 8.11 | 5.05 | 11.2 | – | – | – | 6.49 | 1.44 | – | 2880 | 0.187 | – | – | 12.1 | 41.3 | – | – | – | – | – | – | – | – | – | – | – | – | – | – | – | – | 14.2 | 199 | 566 | – | 625 | 465 | 523 | 181 | – | –
M | M6X4.4 | F | 4.4 | 1.29 | 6 | 6 | – | – | – | 1.84 | 1.875 | – | – | – | 0.114 | 0.125 | 0.0625 | 0.171 | 0.1875 | – | – | – | 0.375 | 0.375 | 0.25 | – | – | – | – | – | 5.39 | – | – | 47 | – | – | 7.23 | 2.8 | 2.41 | 2.36 | 0.18 | 0.311 | 0.195 | 0.372 | – | – | – | 0.0099 | 1.53 | – | 2.68 | 0.21 | – | – | 0.43 | 1.37 | – | – | – | – | – | – | – | – | – | – | – | – | – | – | – | – | 0.467 | 5.83 | 17 | – | 18.9 | 13.8 | 15.7 | 5.25 | – | – | M150X6.6 | M150X6.6 | 6.6 | 832 | 152 | 152 | – | – | – | 46.7 | 47.6 | – | – | – | 2.9 | 3.18 | 1.59 | 4.34 | 4.76 | – | – | – | 9.53 | 9.53 | 6.35 | – | – | – | – | – | 5.39 | – | – | 47 | – | – | 3.01 | 45.9 | 39.5 | 59.9 | 0.0749 | 5.1 | 3.2 | 9.45 | – | – | – | 4.12 | 0.411 | – | 1730 | 0.0874 | – | – | 7.05 | 22.5 | – | – | – | – | – | – | – | – | – | – | – | – | – | – | – | – | 11.9 | 148 | 432 | – | 480 | 351 | 399 | 133 | – | –
M | M6X3.7 | F | 3.7 | 1.09 | 5.92 | 5.875 | – | – | – | 2 | 2 | – | – | – | 0.098 | 0.125 | 0.0625 | 0.129 | 0.125 | – | – | – | 0.313 | 0.3125 | 0.25 | – | – | – | – | – | 7.75 | – | – | 54.7 | – | – | 5.96 | 2.33 | 2.01 | 2.34 | 0.173 | 0.273 | 0.173 | 0.398 | – | – | – | 0.0053 | 1.45 | – | 2.9 | 0.19 | – | – | 0.36 | 1.14 | – | – | – | – | – | – | – | – | – | – | – | – | – | – | – | – | 0.499 | 5.79 | 17.4 | – | 19.4 | 13.8 | 15.8 | 5.25 | – | – | M150X5.5 | M150X5.5 | 5.5 | 703 | 150 | 149 | – | – | – | 50.8 | 50.8 | – | – | – | 2.49 | 3.18 | 1.59 | 3.28 | 3.18 | – | – | – | 7.95 | 7.94 | 6.35 | – | – | – | – | – | 7.75 | – | – | 54.7 | – | – | 2.48 | 38.2 | 32.9 | 59.4 | 0.072 | 4.47 | 2.83 | 10.1 | – | – | – | 2.21 | 0.389 | – | 1870 | 0.0791 | – | – | 5.9 | 18.7 | – | – | – | – | – | – | – | – | – | – | – | – | – | – | – | – | 12.7 | 147 | 442 | – | 493 | 351 | 401 | 133 | – | –
M | M5X18.9 | T | 18.9 | 5.56 | 5 | 5 | – | – | – | 5 | 5 | – | – | – | 0.316 | 0.3125 | 0.1875 | 0.416 | 0.4375 | – | – | – | 0.813 | 0.8125 | 0.5 | – | – | – | – | – | 6.01 | – | – | 11.2 | – | – | 24.2 | 11.1 | 9.67 | 2.08 | 8.7 | 5.33 | 3.48 | 1.25 | – | – | – | 0.313 | 45.7 | – | 5.73 | 2.98 | – | – | 2.23 | 5.45 | – | – | – | – | – | – | – | – | – | – | – | – | – | – | – | – | 1.44 | 4.58 | 23.8 | – | 28.8 | 15 | 20 | 3.375 | 2.75 | – | M130X28.1 | M130X28.1 | 28.1 | 3590 | 127 | 127 | – | – | – | 127 | 127 | – | – | – | 8.03 | 7.94 | 4.76 | 10.6 | 11.1 | – | – | – | 20.7 | 20.6 | 12.7 | – | – | – | – | – | 6.01 | – | – | 11.2 | – | – | 10.1 | 182 | 158 | 52.8 | 3.62 | 87.3 | 57 | 31.8 | – | – | – | 130 | 12.3 | – | 3700 | 1.24 | – | – | 36.5 | 89.3 | – | – | – | – | – | – | – | – | – | – | – | – | – | – | – | – | 36.6 | 116 | 605 | – | 732 | 381 | 508 | 85.7 | 69.9 | –
M | M4X6 | F | 6 | 1.75 | 3.8 | 3.75 | – | – | – | 3.8 | 3.75 | – | – | – | 0.13 | 0.125 | 0.0625 | 0.16 | 0.1875 | – | – | – | 0.5 | 0.5 | 0.375 | – | – | – | – | – | 11.9 | – | – | 22 | – | – | 4.72 | 2.74 | 2.48 | 1.64 | 1.47 | 1.18 | 0.771 | 0.915 | – | – | – | 0.0184 | 4.87 | – | 3.46 | 0.53 | – | – | 0.53 | 1.3 | – | – | – | – | – | – | – | – | – | – | – | – | – | – | – | – | 1.04 | 3.64 | 18.2 | – | 22 | 11.4 | 15.2 | 2.75 | – | – | M100X8.9 | M100X8.9 | 8.9 | 1130 | 96.5 | 95.2 | – | – | – | 96.5 | 95.2 | – | – | – | 3.3 | 3.18 | 1.59 | 4.06 | 4.76 | – | – | – | 12.7 | 12.7 | 9.53 | – | – | – | – | – | 11.9 | – | – | 22 | – | – | 1.96 | 44.9 | 40.6 | 41.7 | 0.612 | 19.3 | 12.6 | 23.2 | – | – | – | 7.66 | 1.31 | – | 2230 | 0.221 | – | – | 8.69 | 21.3 | – | – | – | – | – | – | – | – | – | – | – | – | – | – | – | – | 26.4 | 92.5 | 462 | – | 559 | 290 | 386 | 69.9 | – | –
M | M4X4.08 | F | 4.08 | 1.27 | 4 | 4 | – | – | – | 2.25 | 2.25 | – | – | – | 0.115 | 0.125 | 0.0625 | 0.17 | 0.1875 | – | – | – | 0.563 | 0.5625 | 0.375 | – | – | – | – | – | 6.62 | – | – | 26.4 | – | – | 3.53 | 2 | 1.77 | 1.67 | 0.325 | 0.453 | 0.289 | 0.506 | – | – | – | 0.0147 | 1.19 | – | 2.15 | 0.21 | – | – | 0.35 | 0.93 | – | – | – | – | – | – | – | – | – | – | – | – | – | – | – | – | 0.593 | 3.83 | 14 | – | 16.2 | 10.3 | 12.5 | 2.875 | – | – | M100X6.1 | M100X6.1 | 6.1 | 819 | 102 | 102 | – | – | – | 57.2 | 57.2 | – | – | – | 2.92 | 3.18 | 1.59 | 4.32 | 4.76 | – | – | – | 14.3 | 14.3 | 9.53 | – | – | – | – | – | 6.62 | – | – | 26.4 | – | – | 1.47 | 32.8 | 29 | 42.4 | 0.135 | 7.42 | 4.74 | 12.9 | – | – | – | 6.12 | 0.32 | – | 1390 | 0.0874 | – | – | 5.74 | 15.2 | – | – | – | – | – | – | – | – | – | – | – | – | – | – | – | – | 15.1 | 97.3 | 356 | – | 411 | 262 | 318 | 73 | – | –
M | M4X3.45 | F | 3.45 | 1.01 | 4 | 4 | – | – | – | 2.25 | 2.25 | – | – | – | 0.092 | 0.0625 | 0.0625 | 0.13 | 0.125 | – | – | – | 0.5 | 0.5 | 0.375 | – | – | – | – | – | 8.65 | – | – | 33.9 | – | – | 2.86 | 1.6 | 1.43 | 1.68 | 0.248 | 0.346 | 0.221 | 0.496 | – | – | – | 0.0082 | 0.93 | – | 2.18 | 0.16 | – | – | 0.27 | 0.73 | – | – | – | – | – | – | – | – | – | – | – | – | – | – | – | – | 0.58 | 3.87 | 14 | – | 16.3 | 10.3 | 12.5 | 3 | – | – | M100X5.1 | M100X5.1 | 5.1 | 652 | 102 | 102 | – | – | – | 57.2 | 57.2 | – | – | – | 2.34 | 1.59 | 1.59 | 3.3 | 3.18 | – | – | – | 12.7 | 12.7 | 9.53 | – | – | – | – | – | 8.65 | – | – | 33.9 | – | – | 1.19 | 26.2 | 23.4 | 42.7 | 0.103 | 5.67 | 3.62 | 12.6 | – | – | – | 3.41 | 0.25 | – | 1410 | 0.0666 | – | – | 4.42 | 12 | – | – | – | – | – | – | – | – | – | – | – | – | – | – | – | – | 14.7 | 98.3 | 356 | – | 414 | 262 | 318 | 76.2 | – | –
M | M4X3.2 | F | 3.2 | 1.01 | 4 | 4 | – | – | – | 2.25 | 2.25 | – | – | – | 0.092 | 0.0625 | 0.0625 | 0.13 | 0.125 | – | – | – | 0.5 | 0.5 | 0.375 | – | – | – | – | – | 8.65 | – | – | 33.9 | – | – | 2.86 | 1.6 | 1.43 | 1.68 | 0.248 | 0.346 | 0.221 | 0.496 | – | – | – | 0.0082 | 0.93 | – | 2.18 | 0.16 | – | – | 0.27 | 0.73 | – | – | – | – | – | – | – | – | – | – | – | – | – | – | – | – | 0.58 | 3.87 | 14 | – | 16.3 | 10.3 | 12.5 | 3 | – | – | M100X4.8 | M100X4.8 | 4.8 | 652 | 102 | 102 | – | – | – | 57.2 | 57.2 | – | – | – | 2.34 | 1.59 | 1.59 | 3.3 | 3.18 | – | – | – | 12.7 | 12.7 | 9.53 | – | – | – | – | – | 8.65 | – | – | 33.9 | – | – | 1.19 | 26.2 | 23.4 | 42.7 | 0.103 | 5.67 | 3.62 | 12.6 | – | – | – | 3.41 | 0.25 | – | 1410 | 0.0666 | – | – | 4.42 | 12 | – | – | – | – | – | – | – | – | – | – | – | – | – | – | – | – | 14.7 | 98.3 | 356 | – | 414 | 262 | 318 | 76.2 | – | –
M | M3X2.9 | F | 2.9 | 0.914 | 3 | 3 | – | – | – | 2.25 | 2.25 | – | – | – | 0.09 | 0.0625 | 0.0625 | 0.13 | 0.125 | – | – | – | 0.5 | 0.5 | 0.375 | – | – | – | – | – | 8.65 | – | – | 23.6 | – | – | 1.5 | 1.12 | 1 | 1.28 | 0.248 | 0.344 | 0.221 | 0.521 | – | – | – | 0.0079 | 0.511 | – | 1.61 | 0.12 | – | – | 0.2 | 0.5 | – | – | – | – | – | – | – | – | – | – | – | – | – | – | – | – | 0.597 | 2.87 | 12 | – | 14.3 | 8.25 | 10.5 | 2 | – | – | M100X4.3 | M100X4.3 | 4.3 | 590 | 76.2 | 76.2 | – | – | – | 57.2 | 57.2 | – | – | – | 2.29 | 1.59 | 1.59 | 3.3 | 3.18 | – | – | – | 12.7 | 12.7 | 9.53 | – | – | – | – | – | 8.65 | – | – | 23.6 | – | – | 0.624 | 18.4 | 16.4 | 32.5 | 0.103 | 5.64 | 3.62 | 13.2 | – | – | – | 3.29 | 0.137 | – | 1040 | 0.0499 | – | – | 3.28 | 8.19 | – | – | – | – | – | – | – | – | – | – | – | – | – | – | – | – | 15.2 | 72.9 | 305 | – | 363 | 210 | 267 | 50.8 | – | –
S | S24X121 | F | 121 | 35.5 | 24.5 | 24.5 | – | – | – | 8.05 | 8 | – | – | – | 0.8 | 0.8125 | 0.4375 | 1.09 | 1.0625 | – | – | – | 2 | 2 | – | – | – | – | – | – | 3.69 | – | – | 25.9 | – | – | 3160 | 306 | 258 | 9.43 | 83 | 36.3 | 20.6 | 1.53 | – | – | – | 12.8 | 11400 | – | 47.1 | 103 | – | – | 46.2 | 153 | – | – | – | – | – | – | – | – | – | – | – | – | – | – | – | – | 1.94 | 23.4 | 68.6 | – | 76.6 | 57.1 | 65.1 | 20.5 | 4 | – | S610X180 | S610X180 | 180 | 22900 | 622 | 622 | – | – | – | 204 | 203 | – | – | – | 20.3 | 20.6 | 11.1 | 27.7 | 27 | – | – | – | 50.8 | 50.8 | – | – | – | – | – | – | 3.69 | – | – | 25.9 | – | – | 1320 | 5010 | 4230 | 240 | 34.5 | 595 | 338 | 38.9 | – | – | – | 5330 | 3060 | – | 30400 | 42.9 | – | – | 757 | 2510 | – | – | – | – | – | – | – | – | – | – | – | – | – | – | – | – | 49.3 | 594 | 1740 | – | 1950 | 1450 | 1650 | 521 | 102 | –
S | S24X106 | F | 106 | 31.1 | 24.5 | 24.5 | – | – | – | 7.87 | 7.875 | – | – | – | 0.62 | 0.625 | 0.3125 | 1.09 | 1.0625 | – | – | – | 2 | 2 | – | – | – | – | – | – | 3.61 | – | – | 33.4 | – | – | 2940 | 279 | 240 | 9.71 | 76.8 | 33.4 | 19.5 | 1.57 | – | – | – | 10.1 | 10500 | – | 46.1 | 98.8 | – | – | 46.2 | 139 | – | – | – | – | – | – | – | – | – | – | – | – | – | – | – | – | 1.93 | 23.4 | 68.4 | – | 76.3 | 56.9 | 64.7 | 20.5 | 4 | – | S610X158 | S610X158 | 158 | 20100 | 622 | 622 | – | – | – | 200 | 200 | – | – | – | 15.7 | 15.9 | 7.94 | 27.7 | 27 | – | – | – | 50.8 | 50.8 | – | – | – | – | – | – | 3.61 | – | – | 33.4 | – | – | 1220 | 4570 | 3930 | 247 | 32 | 547 | 320 | 39.9 | – | – | – | 4200 | 2820 | – | 29700 | 41.1 | – | – | 757 | 2280 | – | – | – | – | – | – | – | – | – | – | – | – | – | – | – | – | 49 | 594 | 1740 | – | 1940 | 1450 | 1640 | 521 | 102 | –
S | S24X100 | F | 100 | 29.3 | 24 | 24 | – | – | – | 7.25 | 7.25 | – | – | – | 0.745 | 0.75 | 0.375 | 0.87 | 0.875 | – | – | – | 1.75 | 1.75 | – | – | – | – | – | – | 4.16 | – | – | 27.8 | – | – | 2380 | 239 | 199 | 9.01 | 47.4 | 24 | 13.1 | 1.27 | – | – | – | 7.59 | 6350 | – | 41.9 | 66 | – | – | 32.7 | 119 | – | – | – | – | – | – | – | – | – | – | – | – | – | – | – | – | 1.66 | 23.1 | 65.5 | – | 72.8 | 55.3 | 62.5 | 20.5 | 4 | – | S610X149 | S610X149 | 149 | 18900 | 610 | 610 | – | – | – | 184 | 184 | – | – | – | 18.9 | 19 | 9.52 | 22.1 | 22.2 | – | – | – | 44.5 | 44.5 | – | – | – | – | – | – | 4.16 | – | – | 27.8 | – | – | 991 | 3920 | 3260 | 229 | 19.7 | 393 | 215 | 32.3 | – | – | – | 3160 | 1710 | – | 27000 | 27.5 | – | – | 536 | 1950 | – | – | – | – | – | – | – | – | – | – | – | – | – | – | – | – | 42.2 | 587 | 1660 | – | 1850 | 1400 | 1590 | 521 | 102 | –
S | S24X90 | F | 90 | 26.5 | 24 | 24 | – | – | – | 7.13 | 7.125 | – | – | – | 0.625 | 0.625 | 0.3125 | 0.87 | 0.875 | – | – | – | 1.75 | 1.75 | – | – | – | – | – | – | 4.09 | – | – | 33.1 | – | – | 2250 | 222 | 187 | 9.21 | 44.7 | 22.4 | 12.5 | 1.3 | – | – | – | 6.05 | 5980 | – | 41.2 | 63.8 | – | – | 32.7 | 110 | – | – | – | – | – | – | – | – | – | – | – | – | – | – | – | – | 1.66 | 23.1 | 65.4 | – | 725 | 55.1 | 62.3 | 20.5 | 4 | – | S610X134 | S610X134 | 134 | 17100 | 610 | 610 | – | – | – | 181 | 181 | – | – | – | 15.9 | 15.9 | 7.94 | 22.1 | 22.2 | – | – | – | 44.5 | 44.5 | – | – | – | – | – | – | 4.09 | – | – | 33.1 | – | – | 937 | 3640 | 3060 | 234 | 18.6 | 367 | 205 | 33 | – | – | – | 2520 | 1610 | – | 26600 | 26.6 | – | – | 536 | 1800 | – | – | – | – | – | – | – | – | – | – | – | – | – | – | – | – | 42.2 | 587 | 1660 | – | 18400 | 1400 | 1580 | 521 | 102 | –
S | S24X80 | F | 80 | 23.5 | 24 | 24 | – | – | – | 7 | 7 | – | – | – | 0.5 | 0.5 | 0.25 | 0.87 | 0.875 | – | – | – | 1.75 | 1.75 | – | – | – | – | – | – | 4.02 | – | – | 41.4 | – | – | 2100 | 204 | 175 | 9.47 | 42 | 20.8 | 12 | 1.34 | – | – | – | 4.89 | 5620 | – | 40.5 | 61.6 | – | – | 32.7 | 101 | – | – | – | – | – | – | – | – | – | – | – | – | – | – | – | – | 1.67 | 23.1 | 65.2 | – | 72.2 | 55 | 62 | 20.5 | 4 | – | S610X119 | S610X119 | 119 | 15200 | 610 | 610 | – | – | – | 178 | 178 | – | – | – | 12.7 | 12.7 | 6.35 | 22.1 | 22.2 | – | – | – | 44.5 | 44.5 | – | – | – | – | – | – | 4.02 | – | – | 41.4 | – | – | 874 | 3340 | 2870 | 241 | 17.5 | 341 | 197 | 34 | – | – | – | 2040 | 1510 | – | 26100 | 25.6 | – | – | 536 | 1660 | – | – | – | – | – | – | – | – | – | – | – | – | – | – | – | – | 42.4 | 587 | 1660 | – | 1830 | 1400 | 1570 | 521 | 102 | –
S | S20X96 | F | 96 | 28.2 | 20.3 | 20.25 | – | – | – | 7.2 | 7.25 | – | – | – | 0.8 | 0.8125 | 0.4375 | 0.92 | 0.9375 | – | – | – | 1.75 | 1.75 | – | – | – | – | – | – | 3.91 | – | – | 21.1 | – | – | 1670 | 198 | 165 | 7.71 | 49.9 | 24.9 | 13.9 | 1.33 | – | – | – | 8.4 | 4690 | – | 34.9 | 57.8 | – | – | 28.5 | 98.3 | – | – | – | – | – | – | – | – | – | – | – | – | – | – | – | – | 1.71 | 19.4 | 57.9 | – | 65.1 | 47.8 | 55 | 16.75 | 4 | – | S510X143 | S510X143 | 143 | 18200 | 516 | 514 | – | – | – | 183 | 184 | – | – | – | 20.3 | 20.6 | 11.1 | 23.4 | 23.8 | – | – | – | 44.5 | 44.5 | – | – | – | – | – | – | 3.91 | – | – | 21.1 | – | – | 695 | 3240 | 2700 | 196 | 20.8 | 408 | 228 | 33.8 | – | – | – | 3500 | 1260 | – | 22500 | 24.1 | – | – | 467 | 1610 | – | – | – | – | – | – | – | – | – | – | – | – | – | – | – | – | 43.4 | 493 | 1470 | – | 1650 | 1210 | 1400 | 425 | 102 | –
S | S20X86 | F | 86 | 25.3 | 20.3 | 20.25 | – | – | – | 7.06 | 7 | – | – | – | 0.66 | 0.6875 | 0.375 | 0.92 | 0.9375 | – | – | – | 1.75 | 1.75 | – | – | – | – | – | – | 3.84 | – | – | 25.6 | – | – | 1570 | 183 | 155 | 7.89 | 46.6 | 23.1 | 13.2 | 1.36 | – | – | – | 6.65 | 4370 | – | 34.2 | 55.5 | – | – | 28.5 | 91.1 | – | – | – | – | – | – | – | – | – | – | – | – | – | – | – | – | 1.71 | 19.4 | 57.8 | – | 64.9 | 47.7 | 54.7 | 16.75 | 4 | – | S510X128 | S510X128 | 128 | 16300 | 516 | 514 | – | – | – | 179 | 178 | – | – | – | 16.8 | 17.5 | 9.52 | 23.4 | 23.8 | – | – | – | 44.5 | 44.5 | – | – | – | – | – | – | 3.84 | – | – | 25.6 | – | – | 653 | 3000 | 2540 | 200 | 19.4 | 379 | 216 | 34.5 | – | – | – | 2770 | 1170 | – | 22100 | 23.1 | – | – | 467 | 1490 | – | – | – | – | – | – | – | – | – | – | – | – | – | – | – | – | 43.4 | 493 | 1470 | – | 1650 | 1210 | 1390 | 425 | 102 | –
S | S20X75 | F | 75 | 22 | 20 | 20 | – | – | – | 6.39 | 6.375 | – | – | – | 0.635 | 0.625 | 0.3125 | 0.795 | 0.8125 | – | – | – | 1.63 | 1.625 | – | – | – | – | – | – | 4.02 | – | – | 26.6 | – | – | 1280 | 152 | 128 | 7.62 | 29.5 | 16.7 | 9.25 | 1.16 | – | – | – | 4.59 | 2720 | – | 30.7 | 38.9 | – | – | 21.9 | 75.6 | – | – | – | – | – | – | – | – | – | – | – | – | – | – | – | – | 1.49 | 19.2 | 55.4 | – | 61.8 | 46.4 | 52.8 | 16.75 | 3.5 | – | S510X112 | S510X112 | 112 | 14200 | 508 | 508 | – | – | – | 162 | 162 | – | – | – | 16.1 | 15.9 | 7.94 | 20.2 | 20.6 | – | – | – | 41.4 | 41.3 | – | – | – | – | – | – | 4.02 | – | – | 26.6 | – | – | 533 | 2490 | 2100 | 194 | 12.3 | 274 | 152 | 29.5 | – | – | – | 1910 | 730 | – | 19800 | 16.2 | – | – | 359 | 1240 | – | – | – | – | – | – | – | – | – | – | – | – | – | – | – | – | 37.8 | 488 | 1410 | – | 1570 | 1180 | 1340 | 425 | 88.9 | –
S | S20X66 | F | 66 | 19.4 | 20 | 20 | – | – | – | 6.26 | 6.25 | – | – | – | 0.505 | 0.5 | 0.25 | 0.795 | 0.8125 | – | – | – | 1.63 | 1.625 | – | – | – | – | – | – | 3.93 | – | – | 33.5 | – | – | 1190 | 139 | 119 | 7.83 | 27.5 | 15.4 | 8.78 | 1.19 | – | – | – | 3.58 | 2530 | – | 30 | 37.3 | – | – | 21.9 | 69.1 | – | – | – | – | – | – | – | – | – | – | – | – | – | – | – | – | 1.49 | 19.2 | 55.3 | – | 61.5 | 46.3 | 52.5 | 16.75 | 3.5 | – | S510X98.2 | S510X98.2 | 98.2 | 12500 | 508 | 508 | – | – | – | 159 | 159 | – | – | – | 12.8 | 12.7 | 6.35 | 20.2 | 20.6 | – | – | – | 41.4 | 41.3 | – | – | – | – | – | – | 3.93 | – | – | 33.5 | – | – | 495 | 2280 | 1950 | 199 | 11.4 | 252 | 144 | 30.2 | – | – | – | 1490 | 679 | – | 19400 | 15.5 | – | – | 359 | 1130 | – | – | – | – | – | – | – | – | – | – | – | – | – | – | – | – | 37.8 | 488 | 1400 | – | 1560 | 1180 | 1330 | 425 | 88.9 | –
S | S18X70 | F | 70 | 20.5 | 18 | 18 | – | – | – | 6.25 | 6.25 | – | – | – | 0.711 | 0.6875 | 0.375 | 0.691 | 0.6875 | – | – | – | 1.5 | 1.5 | – | – | – | – | – | – | 4.52 | – | – | 21.5 | – | – | 923 | 124 | 103 | 6.7 | 24 | 14.3 | 7.69 | 1.08 | – | – | – | 4.1 | 1800 | – | 27 | 29.2 | – | – | 16.6 | 61.9 | – | – | – | – | – | – | – | – | – | – | – | – | – | – | – | – | 1.42 | 17.3 | 50.9 | – | 57.2 | 42.3 | 48.5 | 15 | 3.5 | – | S460X104 | S460X104 | 104 | 13200 | 457 | 457 | – | – | – | 159 | 159 | – | – | – | 18.1 | 17.5 | 9.52 | 17.6 | 17.5 | – | – | – | 38.1 | 38.1 | – | – | – | – | – | – | 4.52 | – | – | 21.5 | – | – | 384 | 2030 | 1690 | 170 | 9.99 | 234 | 126 | 27.4 | – | – | – | 1710 | 483 | – | 17400 | 12.2 | – | – | 272 | 1010 | – | – | – | – | – | – | – | – | – | – | – | – | – | – | – | – | 36.1 | 439 | 1290 | – | 1450 | 1070 | 1230 | 381 | 88.9 | –
S | S18X54.7 | F | 54.7 | 16 | 18 | 18 | – | – | – | 6 | 6 | – | – | – | 0.461 | 0.4375 | 0.25 | 0.691 | 0.6875 | – | – | – | 1.5 | 1.5 | – | – | – | – | – | – | 4.34 | – | – | 33.2 | – | – | 801 | 104 | 89 | 7.07 | 20.7 | 12.1 | 6.91 | 1.14 | – | – | – | 2.33 | 1550 | – | 26 | 26.9 | – | – | 16.6 | 51.8 | – | – | – | – | – | – | – | – | – | – | – | – | – | – | – | – | 1.42 | 17.3 | 50.7 | – | 56.7 | 42 | 48 | 15 | 3.5 | – | S460X81.4 | S460X81.4 | 81.4 | 10300 | 457 | 457 | – | – | – | 152 | 152 | – | – | – | 11.7 | 11.1 | 6.35 | 17.6 | 17.5 | – | – | – | 38.1 | 38.1 | – | – | – | – | – | – | 4.34 | – | – | 33.2 | – | – | 333 | 1700 | 1460 | 180 | 8.62 | 198 | 113 | 29 | – | – | – | 970 | 416 | – | 16800 | 11.2 | – | – | 272 | 849 | – | – | – | – | – | – | – | – | – | – | – | – | – | – | – | – | 36.1 | 439 | 1290 | – | 1440 | 1070 | 1220 | 381 | 88.9 | –
S | S15X50 | F | 50 | 14.7 | 15 | 15 | – | – | – | 5.64 | 5.625 | – | – | – | 0.55 | 0.5625 | 0.3125 | 0.622 | 0.625 | – | – | – | 1.38 | 1.375 | – | – | – | – | – | – | 4.53 | – | – | 22.7 | – | – | 485 | 77 | 64.7 | 5.75 | 15.6 | 10 | 5.53 | 1.03 | – | – | – | 2.12 | 805 | – | 20.3 | 17.8 | – | – | 11.4 | 38.2 | – | – | – | – | – | – | – | – | – | – | – | – | – | – | – | – | 1.32 | 14.4 | 43.6 | – | 49.2 | 35.6 | 41.3 | 12.25 | 3.5 | – | S380X74 | S380X74 | 74 | 9480 | 381 | 381 | – | – | – | 143 | 143 | – | – | – | 14 | 14.3 | 7.94 | 15.8 | 15.9 | – | – | – | 35.1 | 34.9 | – | – | – | – | – | – | 4.53 | – | – | 22.7 | – | – | 202 | 1260 | 1060 | 146 | 6.49 | 164 | 90.6 | 26.2 | – | – | – | 882 | 216 | – | 13100 | 7.41 | – | – | 187 | 626 | – | – | – | – | – | – | – | – | – | – | – | – | – | – | – | – | 33.5 | 366 | 1110 | – | 1250 | 904 | 1050 | 311 | 88.9 | –
S | S15X42.9 | F | 42.9 | 12.6 | 15 | 15 | – | – | – | 5.5 | 5.5 | – | – | – | 0.411 | 0.4375 | 0.25 | 0.622 | 0.625 | – | – | – | 1.38 | 1.375 | – | – | – | – | – | – | 4.42 | – | – | 30.4 | – | – | 446 | 69.2 | 59.4 | 5.95 | 14.3 | 9.08 | 5.19 | 1.06 | – | – | – | 1.54 | 737 | – | 19.8 | 16.9 | – | – | 11.4 | 34.3 | – | – | – | – | – | – | – | – | – | – | – | – | – | – | – | – | 1.31 | 14.4 | 43.4 | – | 48.9 | 35.5 | 41 | 12.25 | 3.5 | – | S380X64 | S380X64 | 64 | 8130 | 381 | 381 | – | – | – | 140 | 140 | – | – | – | 10.4 | 11.1 | 6.35 | 15.8 | 15.9 | – | – | – | 35.1 | 34.9 | – | – | – | – | – | – | 4.42 | – | – | 30.4 | – | – | 186 | 1130 | 973 | 151 | 5.95 | 149 | 85 | 26.9 | – | – | – | 641 | 198 | – | 12800 | 7.03 | – | – | 187 | 562 | – | – | – | – | – | – | – | – | – | – | – | – | – | – | – | – | 33.3 | 366 | 1100 | – | 1240 | 902 | 1040 | 311 | 88.9 | –
S | S12X50 | F | 50 | 14.7 | 12 | 12 | – | – | – | 5.48 | 5.5 | – | – | – | 0.687 | 0.6875 | 0.375 | 0.659 | 0.6875 | – | – | – | 1.44 | 1.4375 | – | – | – | – | – | – | 4.16 | – | – | 13.7 | – | – | 303 | 60.9 | 50.6 | 4.55 | 15.6 | 10.3 | 5.69 | 1.03 | – | – | – | 2.77 | 501 | – | 15.5 | 14 | – | – | 8.95 | 30.3 | – | – | – | – | – | – | – | – | – | – | – | – | – | – | – | – | 1.32 | 11.3 | 36.9 | – | 42.4 | 29.5 | 35 | 9.125 | 3 | – | S310X74 | S310X74 | 74 | 9480 | 305 | 305 | – | – | – | 139 | 140 | – | – | – | 17.4 | 17.5 | 9.52 | 16.7 | 17.5 | – | – | – | 36.6 | 36.5 | – | – | – | – | – | – | 4.16 | – | – | 13.7 | – | – | 126 | 998 | 829 | 116 | 6.49 | 169 | 93.2 | 26.2 | – | – | – | 1150 | 135 | – | 10000 | 5.83 | – | – | 147 | 497 | – | – | – | – | – | – | – | – | – | – | – | – | – | – | – | – | 33.5 | 287 | 937 | – | 1080 | 749 | 889 | 232 | 76.2 | –
S | S12X40.8 | F | 40.8 | 11.9 | 12 | 12 | – | – | – | 5.25 | 5.25 | – | – | – | 0.462 | 0.4375 | 0.25 | 0.659 | 0.6875 | – | – | – | 1.44 | 1.4375 | – | – | – | – | – | – | 3.98 | – | – | 20.6 | – | – | 270 | 52.7 | 45.1 | 4.76 | 13.5 | 8.86 | 5.13 | 1.06 | – | – | – | 1.69 | 433 | – | 14.9 | 12.9 | – | – | 8.95 | 26.2 | – | – | – | – | – | – | – | – | – | – | – | – | – | – | – | – | 1.3 | 11.3 | 36.6 | – | 41.9 | 29.3 | 34.5 | 9.125 | 3 | – | S310X60.7 | S310X60.7 | 60.7 | 7680 | 305 | 305 | – | – | – | 133 | 133 | – | – | – | 11.7 | 11.1 | 6.35 | 16.7 | 17.5 | – | – | – | 36.6 | 36.5 | – | – | – | – | – | – | 3.98 | – | – | 20.6 | – | – | 112 | 864 | 739 | 121 | 5.62 | 145 | 84.1 | 26.9 | – | – | – | 703 | 116 | – | 9610 | 5.37 | – | – | 147 | 429 | – | – | – | – | – | – | – | – | – | – | – | – | – | – | – | – | 33 | 287 | 930 | – | 1060 | 744 | 876 | 232 | 76.2 | –
S | S12X35 | F | 35 | 10.2 | 12 | 12 | – | – | – | 5.08 | 5.125 | – | – | – | 0.428 | 0.4375 | 0.25 | 0.544 | 0.5625 | – | – | – | 1.19 | 1.1875 | – | – | – | – | – | – | 4.67 | – | – | 23.1 | – | – | 228 | 44.6 | 38.1 | 4.72 | 9.84 | 6.8 | 3.88 | 0.98 | – | – | – | 1.05 | 323 | – | 14.5 | 10 | – | – | 7.24 | 22.2 | – | – | – | – | – | – | – | – | – | – | – | – | – | – | – | – | 1.22 | 11.5 | 36.4 | – | 41.5 | 29.1 | 34.2 | 9.625 | 3 | – | S310X52 | S310X52 | 52 | 6580 | 305 | 305 | – | – | – | 129 | 130 | – | – | – | 10.9 | 11.1 | 6.35 | 13.8 | 14.3 | – | – | – | 30.2 | 30.2 | – | – | – | – | – | – | 4.67 | – | – | 23.1 | – | – | 94.9 | 731 | 624 | 120 | 4.1 | 111 | 63.6 | 24.9 | – | – | – | 437 | 86.7 | – | 9350 | 4.16 | – | – | 119 | 364 | – | – | – | – | – | – | – | – | – | – | – | – | – | – | – | – | 31 | 292 | 925 | – | 1050 | 739 | 869 | 244 | 76.2 | –
S | S12X31.8 | F | 31.8 | 9.31 | 12 | 12 | – | – | – | 5 | 5 | – | – | – | 0.35 | 0.375 | 0.1875 | 0.544 | 0.5625 | – | – | – | 1.19 | 1.1875 | – | – | – | – | – | – | 4.6 | – | – | 28.3 | – | – | 217 | 41.8 | 36.2 | 4.83 | 9.33 | 6.44 | 3.73 | 1 | – | – | – | 0.878 | 306 | – | 14.3 | 9.74 | – | – | 7.24 | 20.8 | – | – | – | – | – | – | – | – | – | – | – | – | – | – | – | – | 1.21 | 11.5 | 36.3 | – | 41.3 | 29 | 34 | 9.625 | 3 | – | S310X47.3 | S310X47.3 | 47.3 | 6010 | 305 | 305 | – | – | – | 127 | 127 | – | – | – | 8.89 | 9.52 | 4.76 | 13.8 | 14.3 | – | – | – | 30.2 | 30.2 | – | – | – | – | – | – | 4.6 | – | – | 28.3 | – | – | 90.3 | 685 | 593 | 123 | 3.88 | 106 | 61.1 | 25.4 | – | – | – | 365 | 82.2 | – | 9230 | 4.05 | – | – | 119 | 341 | – | – | – | – | – | – | – | – | – | – | – | – | – | – | – | – | 30.7 | 292 | 922 | – | 1050 | 737 | 864 | 244 | 76.2 | –
S | S10X35 | F | 35 | 10.3 | 10 | 10 | – | – | – | 4.94 | 5 | – | – | – | 0.594 | 0.625 | 0.3125 | 0.491 | 0.5 | – | – | – | 1.13 | 1.125 | – | – | – | – | – | – | 5.03 | – | – | 13.4 | – | – | 147 | 35.4 | 29.4 | 3.78 | 8.3 | 6.19 | 3.36 | 0.899 | – | – | – | 1.29 | 188 | – | 11.8 | 7.13 | – | – | 5.08 | 17.6 | – | – | – | – | – | – | – | – | – | – | – | – | – | – | – | – | 1.16 | 9.51 | 31.7 | – | 36.7 | 24.9 | 29.9 | 7.75 | 2.75 | – | S250X52 | S250X52 | 52 | 6650 | 254 | 254 | – | – | – | 125 | 127 | – | – | – | 15.1 | 15.9 | 7.94 | 12.5 | 12.7 | – | – | – | 28.7 | 28.6 | – | – | – | – | – | – | 5.03 | – | – | 13.4 | – | – | 61.2 | 580 | 482 | 96 | 3.45 | 101 | 55.1 | 22.8 | – | – | – | 537 | 50.5 | – | 7610 | 2.97 | – | – | 83.2 | 288 | – | – | – | – | – | – | – | – | – | – | – | – | – | – | – | – | 29.5 | 242 | 805 | – | 932 | 632 | 759 | 197 | 69.9 | –
S | S10X25.4 | F | 25.4 | 7.45 | 10 | 10 | – | – | – | 4.66 | 4.625 | – | – | – | 0.311 | 0.3125 | 0.1875 | 0.491 | 0.5 | – | – | – | 1.13 | 1.125 | – | – | – | – | – | – | 4.75 | – | – | 25.6 | – | – | 123 | 28.3 | 24.6 | 4.07 | 6.73 | 4.99 | 2.89 | 0.95 | – | – | – | 0.603 | 152 | – | 11.1 | 6.34 | – | – | 5.08 | 14 | – | – | – | – | – | – | – | – | – | – | – | – | – | – | – | – | 1.14 | 9.51 | 31.5 | – | 36.1 | 24.7 | 29.3 | 7.75 | 2.75 | – | S250X37.8 | S250X37.8 | 37.8 | 4810 | 254 | 254 | – | – | – | 118 | 117 | – | – | – | 7.9 | 7.94 | 4.76 | 12.5 | 12.7 | – | – | – | 28.7 | 28.6 | – | – | – | – | – | – | 4.75 | – | – | 25.6 | – | – | 51.2 | 464 | 403 | 103 | 2.8 | 81.8 | 47.4 | 24.1 | – | – | – | 251 | 40.8 | – | 7160 | 2.64 | – | – | 83.2 | 229 | – | – | – | – | – | – | – | – | – | – | – | – | – | – | – | – | 29 | 242 | 800 | – | 917 | 627 | 744 | 197 | 69.9 | –
S | S8X23 | F | 23 | 6.76 | 8 | 8 | – | – | – | 4.17 | 4.125 | – | – | – | 0.441 | 0.4375 | 0.25 | 0.425 | 0.4375 | – | – | – | 1 | 1 | – | – | – | – | – | – | 4.91 | – | – | 14.1 | – | – | 64.7 | 19.2 | 16.2 | 3.09 | 4.27 | 3.67 | 2.05 | 0.795 | – | – | – | 0.55 | 61.2 | – | 7.9 | 3.5 | – | – | 3 | 9.53 | – | – | – | – | – | – | – | – | – | – | – | – | – | – | – | – | 0.999 | 7.58 | 26 | – | 30.1 | 20.2 | 24.3 | 6 | 2.25 | – | S200X34 | S200X34 | 34 | 4360 | 203 | 203 | – | – | – | 106 | 105 | – | – | – | 11.2 | 11.1 | 6.35 | 10.8 | 11.1 | – | – | – | 25.4 | 25.4 | – | – | – | – | – | – | 4.91 | – | – | 14.1 | – | – | 26.9 | 315 | 265 | 78.5 | 1.78 | 60.1 | 33.6 | 20.2 | – | – | – | 229 | 16.4 | – | 5100 | 1.46 | – | – | 49.2 | 156 | – | – | – | – | – | – | – | – | – | – | – | – | – | – | – | – | 25.4 | 193 | 660 | – | 765 | 513 | 617 | 152 | 57.2 | –
S | S8X18.4 | F | 18.4 | 5.4 | 8 | 8 | – | – | – | 4 | 4 | – | – | – | 0.271 | 0.25 | 0.125 | 0.425 | 0.4375 | – | – | – | 1 | 1 | – | – | – | – | – | – | 4.71 | – | – | 22.9 | – | – | 57.5 | 16.5 | 14.4 | 3.26 | 3.69 | 3.18 | 1.84 | 0.827 | – | – | – | 0.335 | 52.9 | – | 7.58 | 3.22 | – | – | 3 | 8.17 | – | – | – | – | – | – | – | – | – | – | – | – | – | – | – | – | 0.985 | 7.58 | 25.8 | – | 29.8 | 20 | 24 | 6 | 2.25 | – | S200X27.4 | S200X27.4 | 27.4 | 3480 | 203 | 203 | – | – | – | 102 | 102 | – | – | – | 6.88 | 6.35 | 3.18 | 10.8 | 11.1 | – | – | – | 25.4 | 25.4 | – | – | – | – | – | – | 4.71 | – | – | 22.9 | – | – | 23.9 | 270 | 236 | 82.8 | 1.54 | 52.1 | 30.2 | 21 | – | – | – | 139 | 14.2 | – | 4890 | 1.34 | – | – | 49.2 | 134 | – | – | – | – | – | – | – | – | – | – | – | – | – | – | – | – | 25 | 193 | 655 | – | 757 | 508 | 610 | 152 | 57.2 | –
S | S6X17.25 | F | 17.25 | 5.05 | 6 | 6 | – | – | – | 3.57 | 3.625 | – | – | – | 0.465 | 0.4375 | 0.25 | 0.359 | 0.375 | – | – | – | 0.813 | 0.8125 | – | – | – | – | – | – | 4.97 | – | – | 9.67 | – | – | 26.2 | 10.5 | 8.74 | 2.28 | 2.29 | 2.35 | 1.28 | 0.673 | – | – | – | 0.371 | 18.2 | – | 5.03 | 1.61 | – | – | 1.57 | 5.23 | – | – | – | – | – | – | – | – | – | – | – | – | – | – | – | – | 0.859 | 5.64 | 20.4 | – | 24 | 15.6 | 19.1 | 4.375 | – | – | S150X25.7 | S150X25.7 | 25.7 | 3260 | 152 | 152 | – | – | – | 90.7 | 92.1 | – | – | – | 11.8 | 11.1 | 6.35 | 9.12 | 9.52 | – | – | – | 20.7 | 20.6 | – | – | – | – | – | – | 4.97 | – | – | 9.67 | – | – | 10.9 | 172 | 143 | 57.9 | 0.953 | 38.5 | 21 | 17.1 | – | – | – | 154 | 4.89 | – | 3250 | 0.67 | – | – | 25.7 | 85.7 | – | – | – | – | – | – | – | – | – | – | – | – | – | – | – | – | 21.8 | 143 | 518 | – | 610 | 396 | 485 | 111 | – | –
S | S6X12.5 | F | 12.5 | 3.66 | 6 | 6 | – | – | – | 3.33 | 3.375 | – | – | – | 0.232 | 0.25 | 0.125 | 0.359 | 0.375 | – | – | – | 0.813 | 0.8125 | – | – | – | – | – | – | 4.64 | – | – | 19.4 | – | – | 22 | 8.45 | 7.34 | 2.45 | 1.8 | 1.86 | 1.08 | 0.702 | – | – | – | 0.167 | 14.3 | – | 4.7 | 1.41 | – | – | 1.57 | 4.18 | – | – | – | – | – | – | – | – | – | – | – | – | – | – | – | – | 0.831 | 5.64 | 20.2 | – | 23.5 | 15.3 | 18.7 | 4.375 | – | – | S150X18.6 | S150X18.6 | 18.6 | 2360 | 152 | 152 | – | – | – | 84.6 | 85.7 | – | – | – | 5.89 | 6.35 | 3.18 | 9.12 | 9.52 | – | – | – | 20.7 | 20.6 | – | – | – | – | – | – | 4.64 | – | – | 19.4 | – | – | 9.16 | 138 | 120 | 62.2 | 0.749 | 30.5 | 17.7 | 17.8 | – | – | – | 69.5 | 3.84 | – | 3030 | 0.587 | – | – | 25.7 | 68.5 | – | – | – | – | – | – | – | – | – | – | – | – | – | – | – | – | 21.1 | 143 | 513 | – | 597 | 389 | 475 | 111 | – | –
S | S5X10 | F | 10 | 2.93 | 5 | 5 | – | – | – | 3 | 3 | – | – | – | 0.214 | 0.1875 | 0.125 | 0.326 | 0.3125 | – | – | – | 0.75 | 0.75 | – | – | – | – | – | – | 4.61 | – | – | 16.8 | – | – | 12.3 | 5.66 | 4.9 | 2.05 | 1.19 | 1.37 | 0.795 | 0.638 | – | – | – | 0.114 | 6.52 | – | 3.51 | 0.859 | – | – | 1.06 | 2.79 | – | – | – | – | – | – | – | – | – | – | – | – | – | – | – | – | 0.754 | 4.67 | 17.3 | – | 20.3 | 13 | 16 | 3.5 | – | – | S130X15 | S130X15 | 15 | 1890 | 127 | 127 | – | – | – | 76.2 | 76.2 | – | – | – | 5.44 | 4.76 | 3.18 | 8.28 | 7.94 | – | – | – | 19.1 | 19.1 | – | – | – | – | – | – | 4.61 | – | – | 16.8 | – | – | 5.12 | 92.8 | 80.3 | 52.1 | 0.495 | 22.5 | 13 | 16.2 | – | – | – | 47.5 | 1.75 | – | 2260 | 0.358 | – | – | 17.4 | 45.7 | – | – | – | – | – | – | – | – | – | – | – | – | – | – | – | – | 19.2 | 119 | 439 | – | 516 | 330 | 406 | 88.9 | – | –
S | S4X9.5 | F | 9.5 | 2.79 | 4 | 4 | – | – | – | 2.8 | 2.75 | – | – | – | 0.326 | 0.3125 | 0.1875 | 0.293 | 0.3125 | – | – | – | 0.75 | 0.75 | – | – | – | – | – | – | 4.77 | – | – | 8.33 | – | – | 6.76 | 4.04 | 3.38 | 1.56 | 0.887 | 1.13 | 0.635 | 0.564 | – | – | – | 0.12 | 3.05 | – | 2.59 | 0.531 | – | – | 0.671 | 1.99 | – | – | – | – | – | – | – | – | – | – | – | – | – | – | – | – | 0.698 | 3.71 | 14.5 | – | 17.3 | 10.8 | 13.6 | 2.5 | – | – | S100X14.1 | S100X14.1 | 14.1 | 1800 | 102 | 102 | – | – | – | 71.1 | 69.8 | – | – | – | 8.28 | 7.94 | 4.76 | 7.44 | 7.94 | – | – | – | 19.1 | 19.1 | – | – | – | – | – | – | 4.77 | – | – | 8.33 | – | – | 2.81 | 66.2 | 55.4 | 39.6 | 0.369 | 18.5 | 10.4 | 14.3 | – | – | – | 49.9 | 0.819 | – | 1670 | 0.221 | – | – | 11 | 32.6 | – | – | – | – | – | – | – | – | – | – | – | – | – | – | – | – | 17.7 | 94.2 | 368 | – | 439 | 274 | 345 | 63.5 | – | –
S | S4X7.7 | F | 7.7 | 2.26 | 4 | 4 | – | – | – | 2.66 | 2.625 | – | – | – | 0.193 | 0.1875 | 0.125 | 0.293 | 0.3125 | – | – | – | 0.75 | 0.75 | – | – | – | – | – | – | 4.54 | – | – | 14.1 | – | – | 6.05 | 3.5 | 3.03 | 1.64 | 0.748 | 0.97 | 0.562 | 0.576 | – | – | – | 0.0732 | 2.57 | – | 2.47 | 0.481 | – | – | 0.671 | 1.73 | – | – | – | – | – | – | – | – | – | – | – | – | – | – | – | – | 0.676 | 3.71 | 14.4 | – | 17.1 | 10.7 | 13.3 | 2.5 | – | – | S100X11.5 | S100X11.5 | 11.5 | 1460 | 102 | 102 | – | – | – | 67.6 | 66.7 | – | – | – | 4.9 | 4.76 | 3.18 | 7.44 | 7.94 | – | – | – | 19.1 | 19.1 | – | – | – | – | – | – | 4.54 | – | – | 14.1 | – | – | 2.52 | 57.4 | 49.7 | 41.7 | 0.311 | 15.9 | 9.21 | 14.6 | – | – | – | 30.5 | 0.69 | – | 1590 | 0.2 | – | – | 11 | 28.3 | – | – | – | – | – | – | – | – | – | – | – | – | – | – | – | – | 17.2 | 94.2 | 366 | – | 434 | 272 | 338 | 63.5 | – | –
S | S3X7.5 | F | 7.5 | 2.2 | 3 | 3 | – | – | – | 2.51 | 2.5 | – | – | – | 0.349 | 0.375 | 0.1875 | 0.26 | 0.25 | – | – | – | 0.625 | 0.625 | – | – | – | – | – | – | 4.83 | – | – | 5.38 | – | – | 2.91 | 2.35 | 1.94 | 1.15 | 0.578 | 0.821 | 0.461 | 0.513 | – | – | – | 0.0896 | 1.08 | – | 1.72 | 0.28 | – | – | 0.385 | 1.16 | – | – | – | – | – | – | – | – | – | – | – | – | – | – | – | – | 0.638 | 2.74 | 11.8 | – | 14.3 | 8.51 | 11 | 1.75 | – | – | S75X11.2 | S75X11.2 | 11.2 | 1420 | 76.2 | 76.2 | – | – | – | 63.8 | 63.5 | – | – | – | 8.86 | 9.52 | 4.76 | 6.6 | 6.35 | – | – | – | 15.9 | 15.9 | – | – | – | – | – | – | 4.83 | – | – | 5.38 | – | – | 1.21 | 38.5 | 31.8 | 29.2 | 0.241 | 13.5 | 7.55 | 13 | – | – | – | 37.3 | 0.29 | – | 1110 | 0.117 | – | – | 6.31 | 19 | – | – | – | – | – | – | – | – | – | – | – | – | – | – | – | – | 16.2 | 69.6 | 300 | – | 363 | 216 | 279 | 44.5 | – | –
S | S3X5.7 | F | 5.7 | 1.66 | 3 | 3 | – | – | – | 2.33 | 2.375 | – | – | – | 0.17 | 0.1875 | 0.125 | 0.26 | 0.25 | – | – | – | 0.625 | 0.625 | – | – | – | – | – | – | 4.48 | – | – | 11 | – | – | 2.5 | 1.94 | 1.67 | 1.23 | 0.447 | 0.656 | 0.383 | 0.518 | – | – | – | 0.0433 | 0.838 | – | 1.6 | 0.242 | – | – | 0.385 | 0.961 | – | – | – | – | – | – | – | – | – | – | – | – | – | – | – | – | 0.605 | 2.74 | 11.6 | – | 14 | 8.33 | 10.7 | 1.75 | – | – | S75X8.5 | S75X8.5 | 8.5 | 1070 | 76.2 | 76.2 | – | – | – | 59.2 | 60.3 | – | – | – | 4.32 | 4.76 | 3.18 | 6.6 | 6.35 | – | – | – | 15.9 | 15.9 | – | – | – | – | – | – | 4.48 | – | – | 11 | – | – | 1.04 | 31.8 | 27.4 | 31.2 | 0.186 | 10.7 | 6.28 | 13.2 | – | – | – | 18 | 0.225 | – | 1030 | 0.101 | – | – | 6.31 | 15.7 | – | – | – | – | – | – | – | – | – | – | – | – | – | – | – | – | 15.4 | 69.6 | 295 | – | 356 | 212 | 272 | 44.5 | – | –
HP | HP18X204 | F | 204 | 60.2 | 18.3 | 18.25 | – | – | – | 18.1 | 18.125 | – | – | – | 1.13 | 1.125 | 0.5625 | 1.13 | 1.125 | – | – | – | 2.31 | 2.3125 | 1.75 | – | – | – | – | – | 8.01 | – | – | 12.1 | – | – | 3480 | 433 | 380 | 7.6 | 1120 | 191 | 124 | 4.31 | – | – | – | 29.5 | 82500 | – | 77.7 | 397 | – | – | 82.3 | 212 | – | – | – | – | – | – | – | – | – | – | – | – | – | – | – | – | 5.03 | 17.2 | 86.6 | – | 105 | 54.7 | 72.8 | 13.5 | 7.5 | – | HP460X304 | HP460X304 | 304 | 38800 | 465 | 464 | – | – | – | 460 | 460 | – | – | – | 28.7 | 28.6 | 14.3 | 28.7 | 28.6 | – | – | – | 58.7 | 58.7 | 44.3 | – | – | – | – | – | 8.01 | – | – | 12.1 | – | – | 1450 | 7100 | 6230 | 193 | 466 | 3130 | 2030 | 109 | – | – | – | 12300 | 22200 | – | 50100 | 165 | – | – | 1350 | 3470 | – | – | – | – | – | – | – | – | – | – | – | – | – | – | – | – | 128 | 437 | 2200 | – | 2670 | 1390 | 1850 | 343 | 191 | –
HP | HP18X181 | F | 181 | 53.2 | 18 | 18 | – | – | – | 18 | 18 | – | – | – | 1 | 1 | 0.5 | 1 | 1 | – | – | – | 2.18 | 2.1875 | 1.6875 | – | – | – | – | – | 9 | – | – | 13.6 | – | – | 3020 | 379 | 336 | 7.53 | 974 | 167 | 108 | 4.28 | – | – | – | 20.7 | 70400 | – | 76.5 | 344 | – | – | 72.3 | 185 | – | – | – | – | – | – | – | – | – | – | – | – | – | – | – | – | 4.96 | 17 | 86 | – | 104 | 54 | 72 | 13.5 | 7.5 | – | HP460X269 | HP460X269 | 269 | 34300 | 457 | 457 | – | – | – | 457 | 457 | – | – | – | 25.4 | 25.4 | 12.7 | 25.4 | 25.4 | – | – | – | 55.4 | 55.6 | 42.7 | – | – | – | – | – | 9 | – | – | 13.6 | – | – | 1260 | 6210 | 5510 | 191 | 405 | 2740 | 1770 | 109 | – | – | – | 8620 | 18900 | – | 49400 | 143 | – | – | 1180 | 3030 | – | – | – | – | – | – | – | – | – | – | – | – | – | – | – | – | 126 | 432 | 2180 | – | 2640 | 1370 | 1830 | 343 | 191 | –
HP | HP18X157 | F | 157 | 46.2 | 17.7 | 17.75 | – | – | – | 17.9 | 17.875 | – | – | – | 0.87 | 0.875 | 0.4375 | 0.87 | 0.875 | – | – | – | 2.05 | 2.0625 | 1.625 | – | – | – | – | – | 10.3 | – | – | 15.6 | – | – | 2570 | 327 | 290 | 7.46 | 833 | 143 | 93.1 | 4.25 | – | – | – | 13.9 | 59000 | – | 75.3 | 293 | – | – | 62.3 | 159 | – | – | – | – | – | – | – | – | – | – | – | – | – | – | – | – | 4.92 | 16.8 | 85.3 | – | 103 | 53.3 | 71.2 | 13.5 | 7.5 | – | HP460X234 | HP460X234 | 234 | 29800 | 451 | 451 | – | – | – | 455 | 454 | – | – | – | 22.1 | 22.2 | 11.1 | 22.1 | 22.2 | – | – | – | 52.1 | 52.4 | 41 | – | – | – | – | – | 10.3 | – | – | 15.6 | – | – | 1070 | 5360 | 4750 | 189 | 347 | 2340 | 1530 | 108 | – | – | – | 5790 | 15800 | – | 48600 | 122 | – | – | 1020 | 2610 | – | – | – | – | – | – | – | – | – | – | – | – | – | – | – | – | 125 | 427 | 2170 | – | 2620 | 1350 | 1810 | 343 | 191 | –
HP | HP18X135 | F | 135 | 39.9 | 17.5 | 17.5 | – | – | – | 17.8 | 17.75 | – | – | – | 0.75 | 0.75 | 0.375 | 0.75 | 0.75 | – | – | – | 1.93 | 1.9375 | 1.5625 | – | – | – | – | – | 11.9 | – | – | 18.2 | – | – | 2200 | 281 | 251 | 7.43 | 706 | 122 | 79.3 | 4.21 | – | – | – | 9.12 | 49500 | – | 74.5 | 249 | – | – | 53.5 | 136 | – | – | – | – | – | – | – | – | – | – | – | – | – | – | – | – | 4.85 | 16.8 | 84.9 | – | 103 | 52.8 | 70.6 | 13.5 | 7.5 | – | HP460X202 | HP460X202 | 202 | 25700 | 445 | 444 | – | – | – | 452 | 451 | – | – | – | 19.1 | 19 | 9.52 | 19.1 | 19 | – | – | – | 49 | 49.2 | 39.5 | – | – | – | – | – | 11.9 | – | – | 18.2 | – | – | 916 | 4600 | 4110 | 189 | 294 | 2000 | 1300 | 107 | – | – | – | 3800 | 13300 | – | 48100 | 104 | – | – | 877 | 2230 | – | – | – | – | – | – | – | – | – | – | – | – | – | – | – | – | 123 | 427 | 2160 | – | 2620 | 1340 | 1790 | 343 | 191 | –
HP | HP16X183 | F | 183 | 54.1 | 16.5 | 16.5 | – | – | – | 16.3 | 16.5 | – | – | – | 1.13 | 1.125 | 0.5625 | 1.13 | 1.125 | – | – | – | 2.31 | 2.3125 | 1.75 | – | – | – | – | – | 7.21 | – | – | 10.5 | – | – | 2510 | 349 | 304 | 6.81 | 818 | 156 | 100 | 3.89 | – | – | – | 26.9 | 48300 | – | 62.2 | 285 | – | – | 65.4 | 169 | – | – | – | – | – | – | – | – | – | – | – | – | – | – | – | – | 4.55 | 15.4 | 77.6 | – | 93.9 | 49.3 | 65.6 | 11.75 | 5.5 | – | HP410X272 | HP410X272 | 272 | 34900 | 419 | 419 | – | – | – | 414 | 419 | – | – | – | 28.7 | 28.6 | 14.3 | 28.7 | 28.6 | – | – | – | 58.7 | 58.7 | 44.3 | – | – | – | – | – | 7.21 | – | – | 10.5 | – | – | 1040 | 5720 | 4980 | 173 | 340 | 2560 | 1640 | 98.8 | – | – | – | 11200 | 13000 | – | 40100 | 119 | – | – | 1070 | 2770 | – | – | – | – | – | – | – | – | – | – | – | – | – | – | – | – | 116 | 391 | 1970 | – | 2390 | 1250 | 1670 | 298 | 140 | –
HP | HP16X162 | F | 162 | 47.7 | 16.3 | 16.25 | – | – | – | 16.1 | 16.125 | – | – | – | 1 | 1 | 0.5 | 1 | 1 | – | – | – | 2.18 | 2.1875 | 1.6875 | – | – | – | – | – | 8.05 | – | – | 11.9 | – | – | 2190 | 306 | 269 | 6.78 | 697 | 134 | 86.6 | 3.82 | – | – | – | 18.8 | 40800 | – | 61.6 | 248 | – | – | 57.8 | 149 | – | – | – | – | – | – | – | – | – | – | – | – | – | – | – | – | 4.45 | 15.3 | 76.9 | – | 93 | 48.7 | 64.8 | 11.75 | 5.5 | – | HP410X242 | HP410X242 | 242 | 30800 | 414 | 413 | – | – | – | 409 | 410 | – | – | – | 25.4 | 25.4 | 12.7 | 25.4 | 25.4 | – | – | – | 55.4 | 55.6 | 42.7 | – | – | – | – | – | 8.05 | – | – | 11.9 | – | – | 912 | 5010 | 4410 | 172 | 290 | 2200 | 1420 | 97 | – | – | – | 7830 | 11000 | – | 39700 | 103 | – | – | 947 | 2440 | – | – | – | – | – | – | – | – | – | – | – | – | – | – | – | – | 113 | 389 | 1950 | – | 2360 | 1240 | 1650 | 298 | 140 | –
HP | HP16X141 | F | 141 | 41.7 | 16 | 16 | – | – | – | 16 | 16 | – | – | – | 0.875 | 0.875 | 0.4375 | 0.875 | 0.875 | – | – | – | 2.06 | 2.0625 | 1.625 | – | – | – | – | – | 9.14 | – | – | 13.6 | – | – | 1870 | 264 | 234 | 6.7 | 599 | 116 | 74.9 | 3.79 | – | – | – | 12.9 | 34300 | – | 60.5 | 212 | – | – | 50 | 128 | – | – | – | – | – | – | – | – | – | – | – | – | – | – | – | – | 4.4 | 15.1 | 76.2 | – | 92.2 | 48 | 64 | 11.75 | 5.5 | – | HP410X211 | HP410X211 | 211 | 26900 | 406 | 406 | – | – | – | 406 | 406 | – | – | – | 22.2 | 22.2 | 11.1 | 22.2 | 22.2 | – | – | – | 52.3 | 52.4 | 41.1 | – | – | – | – | – | 9.14 | – | – | 13.6 | – | – | 778 | 4330 | 3830 | 170 | 249 | 1900 | 1230 | 96.3 | – | – | – | 5370 | 9210 | – | 39000 | 88.2 | – | – | 819 | 2100 | – | – | – | – | – | – | – | – | – | – | – | – | – | – | – | – | 112 | 384 | 1940 | – | 2340 | 1220 | 1630 | 298 | 140 | –
HP | HP16X121 | F | 121 | 35.8 | 15.8 | 15.75 | – | – | – | 15.9 | 15.875 | – | – | – | 0.75 | 0.75 | 0.375 | 0.75 | 0.75 | – | – | – | 1.93 | 1.9375 | 1.5625 | – | – | – | – | – | 10.6 | – | – | 15.9 | – | – | 1590 | 226 | 201 | 6.66 | 504 | 97.6 | 63.4 | 3.75 | – | – | – | 8.35 | 28500 | – | 59.8 | 178 | – | – | 42.8 | 109 | – | – | – | – | – | – | – | – | – | – | – | – | – | – | – | – | 4.34 | 15.1 | 75.8 | – | 91.7 | 47.5 | 63.4 | 11.75 | 5.5 | – | HP410X181 | HP410X181 | 181 | 23100 | 401 | 400 | – | – | – | 404 | 403 | – | – | – | 19.1 | 19 | 9.52 | 19.1 | 19 | – | – | – | 49 | 49.2 | 39.5 | – | – | – | – | – | 10.6 | – | – | 15.9 | – | – | 662 | 3700 | 3290 | 169 | 210 | 1600 | 1040 | 95.3 | – | – | – | 3480 | 7650 | – | 38600 | 74.1 | – | – | 701 | 1790 | – | – | – | – | – | – | – | – | – | – | – | – | – | – | – | – | 110 | 384 | 1930 | – | 2330 | 1210 | 1610 | 298 | 140 | –
HP | HP16X101 | F | 101 | 29.9 | 15.5 | 15.5 | – | – | – | 15.8 | 15.75 | – | – | – | 0.625 | 0.625 | 0.3125 | 0.625 | 0.625 | – | – | – | 1.81 | 1.8125 | 1.5 | – | – | – | – | – | 12.6 | – | – | 19 | – | – | 1300 | 187 | 168 | 6.59 | 412 | 80.1 | 52.2 | 3.71 | – | – | – | 5.07 | 22800 | – | 58.8 | 145 | – | – | 35.3 | 89.3 | – | – | – | – | – | – | – | – | – | – | – | – | – | – | – | – | 4.27 | 14.9 | 75.1 | – | 90.9 | 46.8 | 62.6 | 11.75 | 5.5 | – | HP410X151 | HP410X151 | 151 | 19300 | 394 | 394 | – | – | – | 401 | 400 | – | – | – | 15.9 | 15.9 | 7.94 | 15.9 | 15.9 | – | – | – | 46 | 46 | 37.9 | – | – | – | – | – | 12.6 | – | – | 19 | – | – | 541 | 3060 | 2750 | 167 | 171 | 1310 | 855 | 94.2 | – | – | – | 2110 | 6120 | – | 37900 | 60.4 | – | – | 578 | 1460 | – | – | – | – | – | – | – | – | – | – | – | – | – | – | – | – | 108 | 378 | 1910 | – | 2310 | 1190 | 1590 | 298 | 140 | –
HP | HP16X88 | F | 88 | 25.8 | 15.3 | 15.375 | – | – | – | 15.7 | 15.6875 | – | – | – | 0.54 | 0.5625 | 0.3125 | 0.54 | 0.5625 | – | – | – | 1.72 | 1.75 | 1.4375 | – | – | – | – | – | 14.5 | – | – | 22 | – | – | 1110 | 161 | 145 | 6.56 | 349 | 68.2 | 44.5 | 3.68 | – | – | – | 3.45 | 19000 | – | 57.9 | 123 | – | – | 30.2 | 76.2 | – | – | – | – | – | – | – | – | – | – | – | – | – | – | – | – | 4.21 | 14.8 | 74.6 | – | 90.3 | 46.3 | 62 | 11.75 | 5.5 | – | HP410X131 | HP410X131 | 131 | 16600 | 389 | 391 | – | – | – | 399 | 398 | – | – | – | 13.7 | 14.3 | 7.94 | 13.7 | 14.3 | – | – | – | 43.7 | 44.5 | 36.9 | – | – | – | – | – | 14.5 | – | – | 22 | – | – | 462 | 2640 | 2380 | 167 | 145 | 1120 | 729 | 93.5 | – | – | – | 1440 | 5100 | – | 37400 | 51.2 | – | – | 495 | 1250 | – | – | – | – | – | – | – | – | – | – | – | – | – | – | – | – | 107 | 376 | 1890 | – | 2290 | 1180 | 1570 | 298 | 140 | –
HP | HP14X117 | F | 117 | 34.4 | 14.2 | 14.25 | – | – | – | 14.9 | 14.875 | – | – | – | 0.805 | 0.8125 | 0.4375 | 0.805 | 0.8125 | – | – | – | 1.5 | 2.0625 | 1.625 | – | – | – | – | – | 9.25 | – | – | 14.2 | – | – | 1220 | 194 | 172 | 5.96 | 443 | 91.4 | 59.5 | 3.59 | – | – | – | 8.02 | 19900 | – | 49.9 | 149 | – | – | 38 | 96.3 | – | – | – | – | – | – | – | – | – | – | – | – | – | – | – | – | 4.15 | 13.4 | 4.15 | – | 85.4 | 43.3 | 58.2 | 11.25 | 5.5 | – | HP360X174 | HP360X174 | 174 | 22200 | 361 | 362 | – | – | – | 378 | 378 | – | – | – | 20.4 | 20.6 | 11.1 | 20.4 | 20.6 | – | – | – | 38.1 | 52.4 | 41.3 | – | – | – | – | – | 9.25 | – | – | 14.2 | – | – | 508 | 3180 | 2820 | 151 | 184 | 1500 | 975 | 91.2 | – | – | – | 3340 | 5340 | – | 32200 | 62 | – | – | 623 | 1580 | – | – | – | – | – | – | – | – | – | – | – | – | – | – | – | – | 105 | 340 | 105 | – | 2170 | 1100 | 1480 | 286 | 140 | –
HP | HP14X102 | F | 102 | 30.1 | 14 | 14 | – | – | – | 14.8 | 14.75 | – | – | – | 0.705 | 0.6875 | 0.375 | 0.705 | 0.6875 | – | – | – | 1.38 | 1.9375 | 1.5625 | – | – | – | – | – | 10.5 | – | – | 16.2 | – | – | 1050 | 169 | 150 | 5.92 | 380 | 78.8 | 51.4 | 3.56 | – | – | – | 5.39 | 16800 | – | 49.2 | 128 | – | – | 33 | 83.3 | – | – | – | – | – | – | – | – | – | – | – | – | – | – | – | – | 4.1 | 13.3 | 4.1 | – | 84.8 | 42.8 | 57.6 | 11.25 | 5.5 | – | HP360X152 | HP360X152 | 152 | 19400 | 356 | 356 | – | – | – | 376 | 375 | – | – | – | 17.9 | 17.5 | 9.52 | 17.9 | 17.5 | – | – | – | 35.1 | 49.2 | 39.7 | – | – | – | – | – | 10.5 | – | – | 16.2 | – | – | 437 | 2770 | 2460 | 150 | 158 | 1290 | 842 | 90.4 | – | – | – | 2240 | 4510 | – | 31700 | 53.3 | – | – | 541 | 1370 | – | – | – | – | – | – | – | – | – | – | – | – | – | – | – | – | 104 | 338 | 104 | – | 2150 | 1090 | 1460 | 286 | 140 | –
HP | HP14X89 | F | 89 | 26.1 | 13.8 | 13.875 | – | – | – | 14.7 | 14.75 | – | – | – | 0.615 | 0.625 | 0.3125 | 0.615 | 0.625 | – | – | – | 1.31 | 1.875 | 1.5 | – | – | – | – | – | 11.9 | – | – | 18.5 | – | – | 904 | 146 | 131 | 5.88 | 326 | 67.7 | 44.3 | 3.53 | – | – | – | 3.59 | 14200 | – | 48.5 | 110 | – | – | 28.6 | 71.9 | – | – | – | – | – | – | – | – | – | – | – | – | – | – | – | – | 4.05 | 13.2 | 4.05 | – | 84.1 | 42.3 | 57 | 11.25 | 5.5 | – | HP360X132 | HP360X132 | 132 | 16800 | 351 | 352 | – | – | – | 373 | 375 | – | – | – | 15.6 | 15.9 | 7.94 | 15.6 | 15.9 | – | – | – | 33.3 | 47.6 | 38.1 | – | – | – | – | – | 11.9 | – | – | 18.5 | – | – | 376 | 2390 | 2150 | 149 | 136 | 1110 | 726 | 89.7 | – | – | – | 1490 | 3810 | – | 31300 | 45.8 | – | – | 469 | 1180 | – | – | – | – | – | – | – | – | – | – | – | – | – | – | – | – | 103 | 335 | 103 | – | 2140 | 1070 | 1450 | 286 | 140 | –
HP | HP14X73 | F | 73 | 21.4 | 13.6 | 13.625 | – | – | – | 14.6 | 14.625 | – | – | – | 0.505 | 0.5 | 0.25 | 0.505 | 0.5 | – | – | – | 1.19 | 1.75 | 1.4375 | – | – | – | – | – | 14.4 | – | – | 22.6 | – | – | 729 | 118 | 107 | 5.84 | 261 | 54.6 | 35.8 | 3.49 | – | – | – | 2.01 | 11200 | – | 47.8 | 88 | – | – | 23.3 | 58.3 | – | – | – | – | – | – | – | – | – | – | – | – | – | – | – | – | 4 | 13.1 | 4 | – | 83.6 | 41.8 | 56.4 | 11.25 | 5.5 | – | HP360X108 | HP360X108 | 108 | 13800 | 345 | 346 | – | – | – | 371 | 371 | – | – | – | 12.8 | 12.7 | 6.35 | 12.8 | 12.7 | – | – | – | 30.2 | 44.5 | 36.5 | – | – | – | – | – | 14.4 | – | – | 22.6 | – | – | 303 | 1930 | 1750 | 148 | 109 | 895 | 587 | 88.6 | – | – | – | 837 | 3010 | – | 30800 | 36.6 | – | – | 382 | 955 | – | – | – | – | – | – | – | – | – | – | – | – | – | – | – | – | 102 | 333 | 102 | – | 2120 | 1060 | 1430 | 286 | 140 | –
HP | HP12X89 | F | 89 | 25.9 | 12.4 | 12.375 | – | – | – | 12.3 | 12.375 | – | – | – | 0.72 | 0.75 | 0.375 | 0.72 | 0.75 | – | – | – | 1.32 | 1.625 | 1.1875 | – | – | – | – | – | 8.54 | – | – | 13.6 | – | – | 693 | 127 | 112 | 5.17 | 224 | 56 | 36.4 | 2.94 | – | – | – | 4.92 | 7640 | – | 35.9 | 79.5 | – | – | 24.3 | 62.5 | – | – | – | – | – | – | – | – | – | – | – | – | – | – | – | – | 3.42 | 11.7 | 59.2 | – | 71.5 | 37.1 | 49.4 | 9.5 | 5.5 | – | HP310X132 | HP310X132 | 132 | 16700 | 315 | 314 | – | – | – | 312 | 314 | – | – | – | 18.3 | 19.1 | 9.53 | 18.3 | 19.1 | – | – | – | 33.5 | 41.3 | 30.2 | – | – | – | – | – | 8.54 | – | – | 13.6 | – | – | 288 | 2080 | 1840 | 131 | 93.2 | 918 | 597 | 74.7 | – | – | – | 2050 | 2050 | – | 23200 | 33.1 | – | – | 398 | 1020 | – | – | – | – | – | – | – | – | – | – | – | – | – | – | – | – | 86.9 | 297 | 1500 | – | 1820 | 942 | 1250 | 241 | 140 | –
HP | HP12X84 | F | 84 | 24.6 | 12.3 | 12.25 | – | – | – | 12.3 | 12.25 | – | – | – | 0.685 | 0.6875 | 0.375 | 0.685 | 0.6875 | – | – | – | 1.38 | 1.5625 | 1.1875 | – | – | – | – | – | 8.97 | – | – | 14.2 | – | – | 650 | 120 | 106 | 5.14 | 213 | 53.2 | 34.6 | 2.94 | – | – | – | 4.24 | 7140 | – | 35.6 | 75 | – | – | 23.1 | 59 | – | – | – | – | – | – | – | – | – | – | – | – | – | – | – | – | 3.41 | 11.6 | 3.41 | – | 71.4 | 36.9 | 49.2 | 9.5 | 5.5 | – | HP310X125 | HP310X125 | 125 | 15900 | 312 | 311 | – | – | – | 312 | 311 | – | – | – | 17.4 | 17.5 | 9.52 | 17.4 | 17.5 | – | – | – | 35.1 | 39.7 | 30.2 | – | – | – | – | – | 8.97 | – | – | 14.2 | – | – | 271 | 1970 | 1740 | 131 | 88.7 | 872 | 567 | 74.7 | – | – | – | 1760 | 1920 | – | 23000 | 31.2 | – | – | 379 | 967 | – | – | – | – | – | – | – | – | – | – | – | – | – | – | – | – | 86.6 | 295 | 86.6 | – | 1810 | 937 | 1250 | 241 | 140 | –
HP | HP12X74 | F | 74 | 21.8 | 12.1 | 12.125 | – | – | – | 12.2 | 12.25 | – | – | – | 0.605 | 0.625 | 0.3125 | 0.61 | 0.625 | – | – | – | 1.31 | 1.5 | 1.125 | – | – | – | – | – | 10 | – | – | 16.1 | – | – | 569 | 105 | 93.8 | 5.11 | 186 | 46.6 | 30.4 | 2.92 | – | – | – | 2.98 | 6160 | – | 35.2 | 65.5 | – | – | 20.4 | 51.9 | – | – | – | – | – | – | – | – | – | – | – | – | – | – | – | – | 3.38 | 11.5 | 3.38 | – | 70.8 | 36.4 | 48.6 | 9.5 | 5.5 | – | HP310X110 | HP310X110 | 110 | 14100 | 307 | 308 | – | – | – | 310 | 311 | – | – | – | 15.4 | 15.9 | 7.94 | 15.5 | 15.9 | – | – | – | 33.3 | 38.1 | 28.6 | – | – | – | – | – | 10 | – | – | 16.1 | – | – | 237 | 1720 | 1540 | 130 | 77.4 | 764 | 498 | 74.2 | – | – | – | 1240 | 1650 | – | 22700 | 27.3 | – | – | 334 | 850 | – | – | – | – | – | – | – | – | – | – | – | – | – | – | – | – | 85.9 | 292 | 85.9 | – | 1800 | 925 | 1230 | 241 | 140 | –
HP | HP12X63 | F | 63 | 18.4 | 11.9 | 12 | – | – | – | 12.1 | 12.125 | – | – | – | 0.515 | 0.5 | 0.25 | 0.515 | 0.5 | – | – | – | 1.25 | 1.4375 | 1.0625 | – | – | – | – | – | 11.8 | – | – | 18.9 | – | – | 472 | 88.3 | 79.1 | 5.06 | 153 | 38.7 | 25.3 | 2.88 | – | – | – | 1.83 | 5000 | – | 34.6 | 54.1 | – | – | 17.1 | 43.3 | – | – | – | – | – | – | – | – | – | – | – | – | – | – | – | – | 3.33 | 11.4 | 3.33 | – | 70.1 | 35.9 | 48 | 9.5 | 5.5 | – | HP310X93 | HP310X93 | 93 | 11900 | 302 | 305 | – | – | – | 307 | 308 | – | – | – | 13.1 | 12.7 | 6.35 | 13.1 | 12.7 | – | – | – | 31.8 | 36.5 | 27 | – | – | – | – | – | 11.8 | – | – | 18.9 | – | – | 196 | 1450 | 1300 | 129 | 63.7 | 634 | 415 | 73.2 | – | – | – | 762 | 1340 | – | 22300 | 22.5 | – | – | 280 | 710 | – | – | – | – | – | – | – | – | – | – | – | – | – | – | – | – | 84.6 | 290 | 84.6 | – | 1780 | 912 | 1220 | 241 | 140 | –
HP | HP12X53 | F | 53 | 15.5 | 11.8 | 11.75 | – | – | – | 12 | 12 | – | – | – | 0.435 | 0.4375 | 0.25 | 0.435 | 0.4375 | – | – | – | 1.13 | 1.3125 | 1.0625 | – | – | – | – | – | 13.8 | – | – | 22.3 | – | – | 393 | 74 | 66.7 | 5.03 | 127 | 32.2 | 21.1 | 2.86 | – | – | – | 1.12 | 4080 | – | 34.2 | 44.7 | – | – | 14.3 | 36.2 | – | – | – | – | – | – | – | – | – | – | – | – | – | – | – | – | 3.29 | 11.4 | 3.29 | – | 69.7 | 35.6 | 47.6 | 9.5 | 5.5 | – | HP310X79 | HP310X79 | 79 | 10000 | 300 | 298 | – | – | – | 305 | 305 | – | – | – | 11 | 11.1 | 6.35 | 11 | 11.1 | – | – | – | 28.7 | 33.3 | 27 | – | – | – | – | – | 13.8 | – | – | 22.3 | – | – | 164 | 1210 | 1090 | 128 | 52.9 | 528 | 346 | 72.6 | – | – | – | 466 | 1100 | – | 22100 | 18.6 | – | – | 234 | 593 | – | – | – | – | – | – | – | – | – | – | – | – | – | – | – | – | 83.6 | 290 | 83.6 | – | 1770 | 904 | 1210 | 241 | 140 | –
HP | HP10X57 | F | 57 | 16.7 | 9.99 | 10 | – | – | – | 10.2 | 10.25 | – | – | – | 0.565 | 0.5625 | 0.3125 | 0.565 | 0.5625 | – | – | – | 1.25 | 1.25 | 0.9375 | – | – | – | – | – | 9.03 | – | – | 13.9 | – | – | 294 | 66.5 | 58.8 | 4.18 | 101 | 30.3 | 19.7 | 2.45 | – | – | – | 1.97 | 2240 | – | 24.1 | 34.8 | – | – | 12.9 | 32.8 | – | – | – | – | – | – | – | – | – | – | – | – | – | – | – | – | 2.84 | 9.43 | 48.6 | – | 58.8 | 30.2 | 40.4 | 7.5 | 5.5 | – | HP250X85 | HP250X85 | 85 | 10800 | 254 | 254 | – | – | – | 259 | 260 | – | – | – | 14.4 | 14.3 | 7.94 | 14.4 | 14.3 | – | – | – | 31.8 | 31.8 | 23.8 | – | – | – | – | – | 9.03 | – | – | 13.9 | – | – | 122 | 1090 | 964 | 106 | 42 | 497 | 323 | 62.2 | – | – | – | 820 | 602 | – | 15500 | 14.5 | – | – | 211 | 537 | – | – | – | – | – | – | – | – | – | – | – | – | – | – | – | – | 72.1 | 240 | 1230 | – | 1490 | 767 | 1030 | 191 | 140 | –
HP | HP10X42 | F | 42 | 12.4 | 9.7 | 9.75 | – | – | – | 10.1 | 10.125 | – | – | – | 0.415 | 0.4375 | 0.25 | 0.42 | 0.4375 | – | – | – | 1.13 | 1.125 | 0.8125 | – | – | – | – | – | 12 | – | – | 18.9 | – | – | 210 | 48.3 | 43.4 | 4.13 | 71.7 | 21.8 | 14.2 | 2.41 | – | – | – | 0.813 | 1540 | – | 23.4 | 24.7 | – | – | 9.41 | 23.7 | – | – | – | – | – | – | – | – | – | – | – | – | – | – | – | – | 2.77 | 9.28 | 48 | – | 58.1 | 29.5 | 39.6 | 7.5 | 5.5 | – | HP250X62 | HP250X62 | 62 | 8000 | 246 | 248 | – | – | – | 257 | 257 | – | – | – | 10.5 | 11.1 | 6.35 | 10.7 | 11.1 | – | – | – | 28.7 | 28.6 | 20.6 | – | – | – | – | – | 12 | – | – | 18.9 | – | – | 87.4 | 791 | 711 | 105 | 29.8 | 357 | 233 | 61.2 | – | – | – | 338 | 414 | – | 15100 | 10.3 | – | – | 154 | 388 | – | – | – | – | – | – | – | – | – | – | – | – | – | – | – | – | 70.4 | 236 | 1220 | – | 1480 | 749 | 1010 | 191 | 140 | –
HP | HP8X36 | F | 36 | 10.6 | 8.02 | 8 | – | – | – | 8.16 | 8.125 | – | – | – | 0.445 | 0.4375 | 0.25 | 0.445 | 0.4375 | – | – | – | 1.13 | 1.125 | 0.875 | – | – | – | – | – | 9.16 | – | – | 14.2 | – | – | 119 | 33.6 | 29.8 | 3.36 | 40.3 | 15.2 | 9.88 | 1.95 | – | – | – | 0.77 | 578 | – | 15.4 | 14 | – | – | 6.5 | 16.6 | – | – | – | – | – | – | – | – | – | – | – | – | – | – | – | – | 2.26 | 7.58 | 38.9 | – | 47.1 | 24.2 | 32.4 | 5.75 | 5.5 | – | HP200X53 | HP200X53 | 53 | 6840 | 204 | 203 | – | – | – | 207 | 206 | – | – | – | 11.3 | 11.1 | 6.35 | 11.3 | 11.1 | – | – | – | 28.7 | 28.6 | 22.2 | – | – | – | – | – | 9.16 | – | – | 14.2 | – | – | 49.5 | 551 | 488 | 85.3 | 16.8 | 249 | 162 | 49.5 | – | – | – | 320 | 155 | – | 9940 | 5.83 | – | – | 107 | 272 | – | – | – | – | – | – | – | – | – | – | – | – | – | – | – | – | 57.4 | 193 | 988 | – | 1200 | 615 | 823 | 146 | 140 | –
C | C15X50 | F | 50 | 14.7 | 15 | 15 | – | – | – | 3.72 | 3.75 | – | – | – | 0.716 | 0.6875 | 0.375 | 0.65 | 0.625 | – | – | – | 1.44 | 1.4375 | – | 0.799 | – | 0.583 | 0.49 | – | – | 5.72 | – | 17.7 | – | – | 404 | 68.5 | 53.8 | 5.24 | 11 | 8.14 | 3.77 | 0.865 | – | – | – | 2.65 | 492 | – | 17.4 | 13.7 | 11.6 | 5.86 | 14 | 34.1 | 5.49 | 0.937 | – | – | – | – | – | – | – | – | – | – | – | – | – | – | 1.17 | 14.4 | 39.7 | – | 43.4 | 33.7 | 37.4 | 12.125 | 2.25 | – | C380X74 | C380X74 | 74 | 9480 | 381 | 381 | – | – | – | 94.5 | 95.2 | – | – | – | 18.2 | 17.5 | 9.52 | 16.5 | 15.9 | – | – | – | 36.6 | 36.5 | – | 20.3 | – | 14.8 | 12.4 | – | – | 5.72 | – | 17.7 | – | – | 168 | 1120 | 882 | 133 | 4.58 | 133 | 61.8 | 22 | – | – | – | 1100 | 132 | – | 11200 | 5.7 | 4.83 | 2.44 | 229 | 559 | 139 | 0.937 | – | – | – | – | – | – | – | – | – | – | – | – | – | – | 29.7 | 366 | 1010 | – | 1100 | 856 | 950 | 308 | 57.2 | –
C | C15X40 | F | 40 | 11.8 | 15 | 15 | – | – | – | 3.52 | 3.5 | – | – | – | 0.52 | 0.5 | 0.25 | 0.65 | 0.625 | – | – | – | 1.44 | 1.4375 | – | 0.778 | – | 0.767 | 0.392 | – | – | 5.42 | – | 24.4 | – | – | 348 | 57.5 | 46.5 | 5.43 | 9.17 | 6.84 | 3.34 | 0.883 | – | – | – | 1.45 | 410 | – | 16 | 11.7 | 9.2 | 4.64 | 14 | 28.6 | 5.71 | 0.927 | – | – | – | – | – | – | – | – | – | – | – | – | – | – | 1.15 | 14.4 | 39.2 | – | 42.7 | 33.5 | 37 | 12.125 | 2 | – | C380X60 | C380X60 | 60 | 7610 | 381 | 381 | – | – | – | 89.4 | 88.9 | – | – | – | 13.2 | 12.7 | 6.35 | 16.5 | 15.9 | – | – | – | 36.6 | 36.5 | – | 19.8 | – | 19.5 | 9.96 | – | – | 5.42 | – | 24.4 | – | – | 145 | 942 | 762 | 138 | 3.82 | 112 | 54.7 | 22.4 | – | – | – | 604 | 110 | – | 10300 | 4.87 | 3.83 | 1.93 | 229 | 469 | 145 | 0.927 | – | – | – | – | – | – | – | – | – | – | – | – | – | – | 29.2 | 366 | 996 | – | 1080 | 851 | 940 | 308 | 50.8 | –
C | C15X33.9 | F | 33.9 | 10 | 15 | 15 | – | – | – | 3.4 | 3.375 | – | – | – | 0.4 | 0.375 | 0.1875 | 0.65 | 0.625 | – | – | – | 1.44 | 1.4375 | – | 0.788 | – | 0.896 | 0.332 | – | – | 5.23 | – | 31.8 | – | – | 315 | 50.8 | 42 | 5.61 | 8.07 | 6.19 | 3.09 | 0.901 | – | – | – | 1.01 | 358 | – | 15.1 | 10.4 | 7.55 | 3.81 | 14 | 25.2 | 5.94 | 0.92 | – | – | – | – | – | – | – | – | – | – | – | – | – | – | 1.13 | 14.4 | 38.8 | – | 42.2 | 33.4 | 36.8 | 12.125 | 2 | – | C380X50.4 | C380X50.4 | 50.4 | 6450 | 381 | 381 | – | – | – | 86.4 | 85.7 | – | – | – | 10.2 | 9.52 | 4.76 | 16.5 | 15.9 | – | – | – | 36.6 | 36.5 | – | 20 | – | 22.8 | 8.43 | – | – | 5.23 | – | 31.8 | – | – | 131 | 832 | 688 | 142 | 3.36 | 101 | 50.6 | 22.9 | – | – | – | 420 | 96.1 | – | 9740 | 4.33 | 3.14 | 1.59 | 229 | 413 | 151 | 0.92 | – | – | – | – | – | – | – | – | – | – | – | – | – | – | 28.7 | 366 | 986 | – | 1070 | 848 | 935 | 308 | 50.8 | –
C | C12X30 | F | 30 | 8.81 | 12 | 12 | – | – | – | 3.17 | 3.125 | – | – | – | 0.51 | 0.5 | 0.25 | 0.501 | 0.5 | – | – | – | 1.13 | 1.125 | – | 0.674 | – | 0.618 | 0.367 | – | – | 6.33 | – | 20.1 | – | – | 162 | 33.8 | 27 | 4.29 | 5.12 | 4.32 | 2.05 | 0.762 | – | – | – | 0.861 | 151 | – | 11.7 | 6.01 | 4.91 | 2.45 | 7.66 | 16.8 | 4.54 | 0.919 | – | – | – | – | – | – | – | – | – | – | – | – | – | – | 1.01 | 11.5 | 32.3 | – | 35.5 | 27.2 | 30.3 | 9.75 | 1.75 | – | C310X45 | C310X45 | 45 | 5680 | 305 | 305 | – | – | – | 80.5 | 79.4 | – | – | – | 13 | 12.7 | 6.35 | 12.7 | 12.7 | – | – | – | 28.7 | 28.6 | – | 17.1 | – | 15.7 | 9.32 | – | – | 6.33 | – | 20.1 | – | – | 67.4 | 554 | 442 | 109 | 2.13 | 70.8 | 33.6 | 19.4 | – | – | – | 358 | 40.5 | – | 7550 | 2.5 | 2.04 | 1.02 | 126 | 275 | 115 | 0.919 | – | – | – | – | – | – | – | – | – | – | – | – | – | – | 25.7 | 292 | 820 | – | 902 | 691 | 770 | 248 | 44.5 | –
C | C12X25 | F | 25 | 7.34 | 12 | 12 | – | – | – | 3.05 | 3 | – | – | – | 0.387 | 0.375 | 0.1875 | 0.501 | 0.5 | – | – | – | 1.13 | 1.125 | – | 0.674 | – | 0.746 | 0.306 | – | – | 6.09 | – | 26.5 | – | – | 144 | 29.4 | 24 | 4.43 | 4.45 | 3.82 | 1.87 | 0.779 | – | – | – | 0.538 | 130 | – | 11 | 5.29 | 4.02 | 1.99 | 7.67 | 14.6 | 4.72 | 0.909 | – | – | – | – | – | – | – | – | – | – | – | – | – | – | 1 | 11.5 | 32 | – | 35 | 27.1 | 30.1 | 9.75 | 1.75 | – | C310X37 | C310X37 | 37 | 4740 | 305 | 305 | – | – | – | 77.5 | 76.2 | – | – | – | 9.83 | 9.52 | 4.76 | 12.7 | 12.7 | – | – | – | 28.7 | 28.6 | – | 17.1 | – | 18.9 | 7.77 | – | – | 6.09 | – | 26.5 | – | – | 59.9 | 482 | 393 | 113 | 1.85 | 62.6 | 30.6 | 19.8 | – | – | – | 224 | 34.9 | – | 7100 | 2.2 | 1.67 | 0.828 | 126 | 239 | 120 | 0.909 | – | – | – | – | – | – | – | – | – | – | – | – | – | – | 25.4 | 292 | 813 | – | 889 | 688 | 765 | 248 | 44.5 | –
C | C12X20.7 | F | 20.7 | 6.08 | 12 | 12 | – | – | – | 2.94 | 3 | – | – | – | 0.282 | 0.3125 | 0.1875 | 0.501 | 0.5 | – | – | – | 1.13 | 1.125 | – | 0.698 | – | 0.87 | 0.253 | – | – | 5.87 | – | 36.3 | – | – | 129 | 25.6 | 21.5 | 4.61 | 3.86 | 3.47 | 1.72 | 0.797 | – | – | – | 0.369 | 112 | – | 10.3 | 4.6 | 3.13 | 1.58 | 7.66 | 12.7 | 4.93 | 0.899 | – | – | – | – | – | – | – | – | – | – | – | – | – | – | 0.983 | 11.5 | 31.7 | – | 34.6 | 26.9 | 29.9 | 9.75 | 1.75 | – | C310X30.8 | C310X30.8 | 30.8 | 3920 | 305 | 305 | – | – | – | 74.7 | 76.2 | – | – | – | 7.16 | 7.94 | 4.76 | 12.7 | 12.7 | – | – | – | 28.7 | 28.6 | – | 17.7 | – | 22.1 | 6.43 | – | – | 5.87 | – | 36.3 | – | – | 53.7 | 420 | 352 | 117 | 1.61 | 56.9 | 28.2 | 20.2 | – | – | – | 154 | 30.1 | – | 6650 | 1.91 | 1.3 | 0.658 | 126 | 208 | 125 | 0.899 | – | – | – | – | – | – | – | – | – | – | – | – | – | – | 25 | 292 | 805 | – | 879 | 683 | 759 | 248 | 44.5 | –
C | C10X30 | F | 30 | 8.81 | 10 | 10 | – | – | – | 3.03 | 3 | – | – | – | 0.673 | 0.6875 | 0.375 | 0.436 | 0.4375 | – | – | – | 1 | 1.0625 | – | 0.649 | – | 0.368 | 0.441 | – | – | 6.95 | – | 12.6 | – | – | 103 | 26.7 | 20.7 | 3.43 | 3.93 | 3.78 | 1.65 | 0.668 | – | – | – | 1.22 | 79.5 | – | 9.51 | 4.12 | 3.61 | 1.81 | 4.91 | 13.3 | 3.63 | 0.921 | – | – | – | – | – | – | – | – | – | – | – | – | – | – | 0.924 | 9.56 | 28 | – | 31 | 23 | 26.1 | 8 | 1.75 | – | C250X45 | C250X45 | 45 | 5680 | 254 | 254 | – | – | – | 77 | 76.2 | – | – | – | 17.1 | 17.5 | 9.52 | 11.1 | 11.1 | – | – | – | 25.4 | 27 | – | 16.5 | – | 9.35 | 11.2 | – | – | 6.95 | – | 12.6 | – | – | 42.9 | 438 | 339 | 87.1 | 1.64 | 61.9 | 27 | 17 | – | – | – | 508 | 21.3 | – | 6140 | 1.71 | 1.5 | 0.753 | 80.5 | 218 | 92.2 | 0.921 | – | – | – | – | – | – | – | – | – | – | – | – | – | – | 23.5 | 243 | 711 | – | 787 | 584 | 663 | 203 | 44.5 | –
C | C10X25 | F | 25 | 7.35 | 10 | 10 | – | – | – | 2.89 | 2.875 | – | – | – | 0.526 | 0.5 | 0.25 | 0.436 | 0.4375 | – | – | – | 1 | 1.0625 | – | 0.617 | – | 0.494 | 0.367 | – | – | 6.63 | – | 16.1 | – | – | 91.1 | 23.1 | 18.2 | 3.52 | 3.34 | 3.18 | 1.47 | 0.675 | – | – | – | 0.687 | 68.3 | – | 8.94 | 3.64 | 3.05 | 1.5 | 4.93 | 11.5 | 3.76 | 0.912 | – | – | – | – | – | – | – | – | – | – | – | – | – | – | 0.911 | 9.56 | 27.6 | – | 30.5 | 22.9 | 25.8 | 8 | 1.75 | – | C250X37 | C250X37 | 37 | 4740 | 254 | 254 | – | – | – | 73.4 | 73 | – | – | – | 13.4 | 12.7 | 6.35 | 11.1 | 11.1 | – | – | – | 25.4 | 27 | – | 15.7 | – | 12.5 | 9.32 | – | – | 6.63 | – | 16.1 | – | – | 37.9 | 379 | 298 | 89.4 | 1.39 | 52.1 | 24.1 | 17.1 | – | – | – | 286 | 18.3 | – | 5770 | 1.52 | 1.27 | 0.624 | 80.8 | 188 | 95.5 | 0.912 | – | – | – | – | – | – | – | – | – | – | – | – | – | – | 23.1 | 243 | 701 | – | 775 | 582 | 655 | 203 | 44.5 | –
C | C10X20 | F | 20 | 5.87 | 10 | 10 | – | – | – | 2.74 | 2.75 | – | – | – | 0.379 | 0.375 | 0.1875 | 0.436 | 0.4375 | – | – | – | 1 | 1.0625 | – | 0.606 | – | 0.636 | 0.294 | – | – | 6.28 | – | 22.3 | – | – | 78.9 | 19.4 | 15.8 | 3.67 | 2.8 | 2.7 | 1.31 | 0.69 | – | – | – | 0.368 | 56.9 | – | 8.25 | 3.1 | 2.39 | 1.18 | 4.92 | 9.66 | 3.93 | 0.9 | – | – | – | – | – | – | – | – | – | – | – | – | – | – | 0.894 | 9.56 | 27.2 | – | 29.9 | 22.7 | 25.5 | 8 | 1.5 | – | C250X30 | C250X30 | 30 | 3790 | 254 | 254 | – | – | – | 69.6 | 69.8 | – | – | – | 9.63 | 9.52 | 4.76 | 11.1 | 11.1 | – | – | – | 25.4 | 27 | – | 15.4 | – | 16.2 | 7.47 | – | – | 6.28 | – | 22.3 | – | – | 32.8 | 318 | 259 | 93.2 | 1.17 | 44.2 | 21.5 | 17.5 | – | – | – | 153 | 15.3 | – | 5320 | 1.29 | 0.995 | 0.491 | 80.6 | 158 | 99.8 | 0.9 | – | – | – | – | – | – | – | – | – | – | – | – | – | – | 22.7 | 243 | 691 | – | 759 | 577 | 648 | 203 | 38.1 | –
C | C10X15.3 | F | 15.3 | 4.48 | 10 | 10 | – | – | – | 2.6 | 2.625 | – | – | – | 0.24 | 0.25 | 0.125 | 0.436 | 0.4375 | – | – | – | 1 | 1.0625 | – | 0.634 | – | 0.796 | 0.224 | – | – | 5.96 | – | 35.3 | – | – | 67.3 | 15.9 | 13.5 | 3.88 | 2.27 | 2.34 | 1.15 | 0.711 | – | – | – | 0.209 | 45.5 | – | 7.48 | 2.55 | 1.67 | 0.841 | 4.92 | 7.92 | 4.19 | 0.884 | – | – | – | – | – | – | – | – | – | – | – | – | – | – | 0.868 | 9.56 | 26.8 | – | 29.4 | 22.6 | 25.2 | 8 | 1.5 | – | C250X22.8 | C250X22.8 | 22.8 | 2890 | 254 | 254 | – | – | – | 66 | 66.7 | – | – | – | 6.1 | 6.35 | 3.18 | 11.1 | 11.1 | – | – | – | 25.4 | 27 | – | 16.1 | – | 20.2 | 5.69 | – | – | 5.96 | – | 35.3 | – | – | 28 | 261 | 221 | 98.6 | 0.945 | 38.3 | 18.8 | 18.1 | – | – | – | 87 | 12.2 | – | 4830 | 1.06 | 0.695 | 0.35 | 80.6 | 130 | 106 | 0.884 | – | – | – | – | – | – | – | – | – | – | – | – | – | – | 22 | 243 | 681 | – | 747 | 574 | 640 | 203 | 38.1 | –
C | C9X20 | F | 20 | 5.87 | 9 | 9 | – | – | – | 2.65 | 2.625 | – | – | – | 0.448 | 0.4375 | 0.25 | 0.413 | 0.4375 | – | – | – | 1 | 1 | – | 0.583 | – | 0.515 | 0.326 | – | – | 6.42 | – | 16.8 | – | – | 60.9 | 16.9 | 13.5 | 3.22 | 2.41 | 2.46 | 1.17 | 0.64 | – | – | – | 0.427 | 39.4 | – | 7.24 | 2.52 | 2.04 | 1.01 | 3.9 | 8.44 | 3.46 | 0.899 | – | – | – | – | – | – | – | – | – | – | – | – | – | – | 0.85 | 8.59 | 24.9 | – | 27.6 | 20.7 | 23.3 | 7 | 1.5 | – | C230X30 | C230X30 | 30 | 3790 | 229 | 229 | – | – | – | 67.3 | 66.7 | – | – | – | 11.4 | 11.1 | 6.35 | 10.5 | 11.1 | – | – | – | 25.4 | 25.4 | – | 14.8 | – | 13.1 | 8.28 | – | – | 6.42 | – | 16.8 | – | – | 25.3 | 277 | 221 | 81.8 | 1 | 40.3 | 19.2 | 16.3 | – | – | – | 178 | 10.6 | – | 4670 | 1.05 | 0.849 | 0.42 | 63.9 | 138 | 87.9 | 0.899 | – | – | – | – | – | – | – | – | – | – | – | – | – | – | 21.6 | 218 | 632 | – | 701 | 526 | 592 | 178 | 38.1 | –
C | C9X15 | F | 15 | 4.4 | 9 | 9 | – | – | – | 2.49 | 2.5 | – | – | – | 0.285 | 0.3125 | 0.1875 | 0.413 | 0.4375 | – | – | – | 1 | 1 | – | 0.586 | – | 0.681 | 0.245 | – | – | 6.03 | – | 26.4 | – | – | 51 | 13.6 | 11.3 | 3.4 | 1.91 | 2.04 | 1.01 | 0.659 | – | – | – | 0.208 | 31 | – | 6.54 | 2.06 | 1.46 | 0.705 | 3.91 | 6.8 | 3.69 | 0.882 | – | – | – | – | – | – | – | – | – | – | – | – | – | – | 0.825 | 8.59 | 24.5 | – | 27 | 20.5 | 23 | 7 | 1.375 | – | C230X22 | C230X22 | 22 | 2840 | 229 | 229 | – | – | – | 63.2 | 63.5 | – | – | – | 7.24 | 7.94 | 4.76 | 10.5 | 11.1 | – | – | – | 25.4 | 25.4 | – | 14.9 | – | 17.3 | 6.22 | – | – | 6.03 | – | 26.4 | – | – | 21.2 | 223 | 185 | 86.4 | 0.795 | 33.4 | 16.6 | 16.7 | – | – | – | 86.6 | 8.32 | – | 4220 | 0.857 | 0.608 | 0.293 | 64.1 | 111 | 93.7 | 0.882 | – | – | – | – | – | – | – | – | – | – | – | – | – | – | 21 | 218 | 622 | – | 686 | 521 | 584 | 178 | 34.9 | –
C | C9X13.4 | F | 13.4 | 3.94 | 9 | 9 | – | – | – | 2.43 | 2.375 | – | – | – | 0.233 | 0.25 | 0.125 | 0.413 | 0.4375 | – | – | – | 1 | 1 | – | 0.601 | – | 0.742 | 0.219 | – | – | 5.88 | – | 32.2 | – | – | 47.8 | 12.6 | 10.6 | 3.48 | 1.75 | 1.94 | 0.954 | 0.666 | – | – | – | 0.168 | 28.2 | – | 6.25 | 1.88 | 1.22 | 0.625 | 3.9 | 6.25 | 3.79 | 0.875 | – | – | – | – | – | – | – | – | – | – | – | – | – | – | 0.814 | 8.59 | 24.3 | – | 26.7 | 20.4 | 22.9 | 7 | 1.375 | – | C230X19.9 | C230X19.9 | 19.9 | 2540 | 229 | 229 | – | – | – | 61.7 | 60.3 | – | – | – | 5.92 | 6.35 | 3.18 | 10.5 | 11.1 | – | – | – | 25.4 | 25.4 | – | 15.3 | – | 18.8 | 5.56 | – | – | 5.88 | – | 32.2 | – | – | 19.9 | 206 | 174 | 88.4 | 0.728 | 31.8 | 15.6 | 16.9 | – | – | – | 69.9 | 7.57 | – | 4030 | 0.783 | 0.508 | 0.26 | 63.9 | 102 | 96.3 | 0.875 | – | – | – | – | – | – | – | – | – | – | – | – | – | – | 20.7 | 218 | 617 | – | 678 | 518 | 582 | 178 | 34.9 | –
C | C8X18.75 | F | 18.75 | 5.51 | 8 | 8 | – | – | – | 2.53 | 2.5 | – | – | – | 0.487 | 0.5 | 0.25 | 0.39 | 0.375 | – | – | – | 0.938 | 0.9375 | – | 0.565 | – | 0.431 | 0.344 | – | – | 6.49 | – | 13.5 | – | – | 43.9 | 13.9 | 11 | 2.82 | 1.97 | 2.17 | 1.01 | 0.598 | – | – | – | 0.434 | 25.1 | – | 6.13 | 1.93 | 1.59 | 0.788 | 3.03 | 6.93 | 3.05 | 0.894 | – | – | – | – | – | – | – | – | – | – | – | – | – | – | 0.8 | 7.61 | 22.6 | – | 25.1 | 18.5 | 21.1 | 6.125 | 1.5 | – | C200X27.9 | C200X27.9 | 27.9 | 3550 | 203 | 203 | – | – | – | 64.3 | 63.5 | – | – | – | 12.4 | 12.7 | 6.35 | 9.91 | 9.52 | – | – | – | 23.8 | 23.8 | – | 14.4 | – | 10.9 | 8.74 | – | – | 6.49 | – | 13.5 | – | – | 18.3 | 228 | 180 | 71.6 | 0.82 | 35.6 | 16.6 | 15.2 | – | – | – | 181 | 6.74 | – | 3950 | 0.803 | 0.662 | 0.328 | 49.7 | 114 | 77.5 | 0.894 | – | – | – | – | – | – | – | – | – | – | – | – | – | – | 20.3 | 193 | 574 | – | 638 | 470 | 536 | 156 | 38.1 | –
C | C8X13.75 | F | 13.75 | 4.03 | 8 | 8 | – | – | – | 2.34 | 2.375 | – | – | – | 0.303 | 0.3125 | 0.1875 | 0.39 | 0.375 | – | – | – | 0.938 | 0.9375 | – | 0.554 | – | 0.604 | 0.252 | – | – | 6 | – | 21.8 | – | – | 36.1 | 11 | 9.02 | 2.99 | 1.52 | 1.73 | 0.848 | 0.613 | – | – | – | 0.186 | 19.2 | – | 5.45 | 1.52 | 1.1 | 0.557 | 3.02 | 5.45 | 3.26 | 0.874 | – | – | – | – | – | – | – | – | – | – | – | – | – | – | 0.774 | 7.61 | 22.1 | – | 24.4 | 18.3 | 20.7 | 6.125 | 1.375 | – | C200X20.5 | C200X20.5 | 20.5 | 2600 | 203 | 203 | – | – | – | 59.4 | 60.3 | – | – | – | 7.7 | 7.94 | 4.76 | 9.91 | 9.52 | – | – | – | 23.8 | 23.8 | – | 14.1 | – | 15.3 | 6.4 | – | – | 6 | – | 21.8 | – | – | 15 | 180 | 148 | 75.9 | 0.633 | 28.3 | 13.9 | 15.6 | – | – | – | 77.4 | 5.16 | – | 3520 | 0.633 | 0.458 | 0.232 | 49.5 | 89.3 | 82.8 | 0.874 | – | – | – | – | – | – | – | – | – | – | – | – | – | – | 19.7 | 193 | 561 | – | 620 | 465 | 526 | 156 | 34.9 | –
C | C8X11.5 | F | 11.5 | 3.37 | 8 | 8 | – | – | – | 2.26 | 2.25 | – | – | – | 0.22 | 0.25 | 0.125 | 0.39 | 0.375 | – | – | – | 0.938 | 0.9375 | – | 0.572 | – | 0.697 | 0.211 | – | – | 5.79 | – | 30 | – | – | 32.5 | 9.63 | 8.14 | 3.11 | 1.31 | 1.57 | 0.775 | 0.623 | – | – | – | 0.13 | 16.5 | – | 5.11 | 1.34 | 0.855 | 0.43 | 3.03 | 4.79 | 3.41 | 0.862 | – | – | – | – | – | – | – | – | – | – | – | – | – | – | 0.756 | 7.61 | 21.9 | – | 24.1 | 18.3 | 20.5 | 6.125 | 1.375 | – | C200X17.1 | C200X17.1 | 17.1 | 2170 | 203 | 203 | – | – | – | 57.4 | 57.2 | – | – | – | 5.59 | 6.35 | 3.18 | 9.91 | 9.52 | – | – | – | 23.8 | 23.8 | – | 14.5 | – | 17.7 | 5.36 | – | – | 5.79 | – | 30 | – | – | 13.5 | 158 | 133 | 79 | 0.545 | 25.7 | 12.7 | 15.8 | – | – | – | 54.1 | 4.43 | – | 3300 | 0.558 | 0.356 | 0.179 | 49.7 | 78.5 | 86.6 | 0.862 | – | – | – | – | – | – | – | – | – | – | – | – | – | – | 19.2 | 193 | 556 | – | 612 | 465 | 521 | 156 | 34.9 | –
C | C7X14.75 | F | 14.75 | 4.33 | 7 | 7 | – | – | – | 2.3 | 2.25 | – | – | – | 0.419 | 0.4375 | 0.25 | 0.366 | 0.375 | – | – | – | 0.875 | 0.875 | – | 0.532 | – | 0.441 | 0.309 | – | – | 6.28 | – | 13.5 | – | – | 27.2 | 9.75 | 7.78 | 2.51 | 1.37 | 1.63 | 0.772 | 0.561 | – | – | – | 0.267 | 13.1 | – | 4.78 | 1.26 | 1 | 0.498 | 2.28 | 4.85 | 2.75 | 0.875 | – | – | – | – | – | – | – | – | – | – | – | – | – | – | 0.738 | 6.63 | 20 | – | 22.3 | 16.3 | 18.6 | 5.25 | 1.25 | – | C180X22 | C180X22 | 22 | 2790 | 178 | 178 | – | – | – | 58.4 | 57.2 | – | – | – | 10.6 | 11.1 | 6.35 | 9.3 | 9.52 | – | – | – | 22.2 | 22.2 | – | 13.5 | – | 11.2 | 7.85 | – | – | 6.28 | – | 13.5 | – | – | 11.3 | 160 | 127 | 63.8 | 0.57 | 26.7 | 12.7 | 14.2 | – | – | – | 111 | 3.52 | – | 3080 | 0.524 | 0.416 | 0.207 | 37.4 | 79.5 | 69.9 | 0.875 | – | – | – | – | – | – | – | – | – | – | – | – | – | – | 18.7 | 168 | 508 | – | 566 | 414 | 472 | 133 | 31.8 | –
C | C7X12.25 | F | 12.25 | 3.59 | 7 | 7 | – | – | – | 2.19 | 2.25 | – | – | – | 0.314 | 0.3125 | 0.1875 | 0.366 | 0.375 | – | – | – | 0.875 | 0.875 | – | 0.525 | – | 0.538 | 0.257 | – | – | 5.98 | – | 18 | – | – | 24.2 | 8.46 | 6.92 | 2.59 | 1.16 | 1.42 | 0.696 | 0.568 | – | – | – | 0.161 | 11.2 | – | 4.44 | 1.09 | 0.793 | 0.406 | 2.28 | 4.2 | 2.86 | 0.862 | – | – | – | – | – | – | – | – | – | – | – | – | – | – | 0.722 | 6.63 | 19.7 | – | 21.9 | 16.2 | 18.4 | 5.25 | 1.25 | – | C180X18.2 | C180X18.2 | 18.2 | 2320 | 178 | 178 | – | – | – | 55.6 | 57.2 | – | – | – | 7.98 | 7.94 | 4.76 | 9.3 | 9.52 | – | – | – | 22.2 | 22.2 | – | 13.3 | – | 13.7 | 6.53 | – | – | 5.98 | – | 18 | – | – | 10.1 | 139 | 113 | 65.8 | 0.483 | 23.3 | 11.4 | 14.4 | – | – | – | 67 | 3.01 | – | 2860 | 0.454 | 0.33 | 0.169 | 37.4 | 68.8 | 72.6 | 0.862 | – | – | – | – | – | – | – | – | – | – | – | – | – | – | 18.3 | 168 | 500 | – | 556 | 411 | 467 | 133 | 31.8 | –
C | C7X9.8 | F | 9.8 | 2.87 | 7 | 7 | – | – | – | 2.09 | 2.125 | – | – | – | 0.21 | 0.1875 | 0.125 | 0.366 | 0.375 | – | – | – | 0.875 | 0.875 | – | 0.541 | – | 0.647 | 0.205 | – | – | 5.71 | – | 26.9 | – | – | 21.2 | 7.19 | 6.07 | 2.72 | 0.957 | 1.26 | 0.617 | 0.578 | – | – | – | 0.0996 | 9.15 | – | 4.09 | 0.922 | 0.579 | 0.289 | 2.28 | 3.57 | 3.02 | 0.845 | – | – | – | – | – | – | – | – | – | – | – | – | – | – | 0.698 | 6.63 | 19.4 | – | 21.5 | 16.1 | 18.2 | 5.25 | 1.25 | – | C180X14.6 | C180X14.6 | 14.6 | 1850 | 178 | 178 | – | – | – | 53.1 | 54 | – | – | – | 5.33 | 4.76 | 3.18 | 9.3 | 9.52 | – | – | – | 22.2 | 22.2 | – | 13.7 | – | 16.4 | 5.21 | – | – | 5.71 | – | 26.9 | – | – | 8.82 | 118 | 99.5 | 69.1 | 0.398 | 20.6 | 10.1 | 14.7 | – | – | – | 41.5 | 2.46 | – | 2640 | 0.384 | 0.241 | 0.12 | 37.4 | 58.5 | 76.7 | 0.845 | – | – | – | – | – | – | – | – | – | – | – | – | – | – | 17.7 | 168 | 493 | – | 546 | 409 | 462 | 133 | 31.8 | –
C | C6X13 | F | 13 | 3.82 | 6 | 6 | – | – | – | 2.16 | 2.125 | – | – | – | 0.437 | 0.4375 | 0.25 | 0.343 | 0.3125 | – | – | – | 0.813 | 0.8125 | – | 0.514 | – | 0.38 | 0.318 | – | – | 6.3 | – | 11 | – | – | 17.3 | 7.29 | 5.78 | 2.13 | 1.05 | 1.35 | 0.638 | 0.524 | – | – | – | 0.237 | 7.19 | – | 3.8 | 0.875 | 0.702 | 0.345 | 1.67 | 3.64 | 2.37 | 0.858 | – | – | – | – | – | – | – | – | – | – | – | – | – | – | 0.689 | 5.66 | 17.6 | – | 19.8 | 14.2 | 16.3 | 4.375 | 1.375 | – | C150X19.3 | C150X19.3 | 19.3 | 2460 | 152 | 152 | – | – | – | 54.9 | 54 | – | – | – | 11.1 | 11.1 | 6.35 | 8.71 | 7.94 | – | – | – | 20.7 | 20.6 | – | 13.1 | – | 9.65 | 8.08 | – | – | 6.3 | – | 11 | – | – | 7.2 | 119 | 94.7 | 54.1 | 0.437 | 22.1 | 10.5 | 13.3 | – | – | – | 98.6 | 1.93 | – | 2450 | 0.364 | 0.292 | 0.144 | 27.4 | 59.6 | 60.2 | 0.858 | – | – | – | – | – | – | – | – | – | – | – | – | – | – | 17.5 | 144 | 447 | – | 503 | 361 | 414 | 111 | 34.9 | –
C | C6X10.5 | F | 10.5 | 3.07 | 6 | 6 | – | – | – | 2.03 | 2 | – | – | – | 0.314 | 0.3125 | 0.1875 | 0.343 | 0.3125 | – | – | – | 0.813 | 0.8125 | – | 0.5 | – | 0.486 | 0.256 | – | – | 5.92 | – | 15.3 | – | – | 15.1 | 6.18 | 5.04 | 2.22 | 0.86 | 1.14 | 0.561 | 0.529 | – | – | – | 0.128 | 5.91 | – | 3.48 | 0.734 | 0.534 | 0.275 | 1.66 | 3.08 | 2.48 | 0.842 | – | – | – | – | – | – | – | – | – | – | – | – | – | – | 0.669 | 5.66 | 17.3 | – | 19.3 | 14 | 16.1 | 4.375 | 1.125 | – | C150X15.6 | C150X15.6 | 15.6 | 1980 | 152 | 152 | – | – | – | 51.6 | 50.8 | – | – | – | 7.98 | 7.94 | 4.76 | 8.71 | 7.94 | – | – | – | 20.7 | 20.6 | – | 12.7 | – | 12.3 | 6.5 | – | – | 5.92 | – | 15.3 | – | – | 6.29 | 101 | 82.6 | 56.4 | 0.358 | 18.7 | 9.19 | 13.4 | – | – | – | 53.3 | 1.59 | – | 2250 | 0.306 | 0.222 | 0.114 | 27.2 | 50.5 | 63 | 0.842 | – | – | – | – | – | – | – | – | – | – | – | – | – | – | 17 | 144 | 439 | – | 490 | 356 | 409 | 111 | 28.6 | –
C | C6X8.2 | F | 8.2 | 2.39 | 6 | 6 | – | – | – | 1.92 | 1.875 | – | – | – | 0.2 | 0.1875 | 0.125 | 0.343 | 0.3125 | – | – | – | 0.813 | 0.8125 | – | 0.512 | – | 0.599 | 0.199 | – | – | 5.6 | – | 24.1 | – | – | 13.1 | 5.16 | 4.35 | 2.34 | 0.687 | 0.987 | 0.488 | 0.536 | – | – | – | 0.0736 | 4.7 | – | 3.17 | 0.61 | 0.373 | 0.187 | 1.67 | 2.57 | 2.65 | 0.824 | – | – | – | – | – | – | – | – | – | – | – | – | – | – | 0.643 | 5.66 | 17 | – | 18.9 | 13.9 | 15.8 | 4.375 | 1.125 | – | C150X12.2 | C150X12.2 | 12.2 | 1540 | 152 | 152 | – | – | – | 48.8 | 47.6 | – | – | – | 5.08 | 4.76 | 3.18 | 8.71 | 7.94 | – | – | – | 20.7 | 20.6 | – | 13 | – | 15.2 | 5.05 | – | – | 5.6 | – | 24.1 | – | – | 5.45 | 84.6 | 71.3 | 59.4 | 0.286 | 16.2 | 8 | 13.6 | – | – | – | 30.6 | 1.26 | – | 2050 | 0.254 | 0.155 | 0.0778 | 27.4 | 42.1 | 67.3 | 0.824 | – | – | – | – | – | – | – | – | – | – | – | – | – | – | 16.3 | 144 | 432 | – | 480 | 353 | 401 | 111 | 28.6 | –
C | C5X9 | F | 9 | 2.64 | 5 | 5 | – | – | – | 1.89 | 1.875 | – | – | – | 0.325 | 0.3125 | 0.1875 | 0.32 | 0.3125 | – | – | – | 0.75 | 0.75 | – | 0.478 | – | 0.427 | 0.264 | – | – | 5.91 | – | 11.7 | – | – | 8.89 | 4.39 | 3.56 | 1.84 | 0.624 | 0.913 | 0.444 | 0.486 | – | – | – | 0.109 | 2.93 | – | 2.66 | 0.485 | 0.355 | 0.17 | 1.17 | 2.19 | 2.1 | 0.815 | – | – | – | – | – | – | – | – | – | – | – | – | – | – | 0.616 | 4.68 | 14.9 | – | 16.8 | 11.9 | 13.8 | 3.5 | 1.125 | – | C130X13 | C130X13 | 13 | 1700 | 127 | 127 | – | – | – | 48 | 47.6 | – | – | – | 8.26 | 7.94 | 4.76 | 8.13 | 7.94 | – | – | – | 19.1 | 19.1 | – | 12.1 | – | 10.8 | 6.71 | – | – | 5.91 | – | 11.7 | – | – | 3.7 | 71.9 | 58.3 | 46.7 | 0.26 | 15 | 7.28 | 12.3 | – | – | – | 45.4 | 0.787 | – | 1720 | 0.202 | 0.148 | 0.0708 | 19.2 | 35.9 | 53.3 | 0.815 | – | – | – | – | – | – | – | – | – | – | – | – | – | – | 15.6 | 119 | 378 | – | 427 | 302 | 351 | 88.9 | 28.6 | –
C | C5X6.7 | F | 6.7 | 1.97 | 5 | 5 | – | – | – | 1.75 | 1.75 | – | – | – | 0.19 | 0.1875 | 0.125 | 0.32 | 0.3125 | – | – | – | 0.75 | 0.75 | – | 0.484 | – | 0.552 | 0.215 | – | – | 5.47 | – | 20 | – | – | 7.48 | 3.55 | 2.99 | 1.95 | 0.47 | 0.757 | 0.372 | 0.489 | – | – | – | 0.0549 | 2.22 | – | 2.36 | 0.38 | 0.224 | 0.113 | 1.17 | 1.76 | 2.26 | 0.79 | – | – | – | – | – | – | – | – | – | – | – | – | – | – | 0.584 | 4.68 | 14.5 | – | 16.3 | 11.8 | 13.5 | 3.5 | – | – | C130X10.4 | C130X10.4 | 10.4 | 1270 | 127 | 127 | – | – | – | 44.5 | 44.4 | – | – | – | 4.83 | 4.76 | 3.18 | 8.13 | 7.94 | – | – | – | 19.1 | 19.1 | – | 12.3 | – | 14 | 5.46 | – | – | 5.47 | – | 20 | – | – | 3.11 | 58.2 | 49 | 49.5 | 0.196 | 12.4 | 6.1 | 12.4 | – | – | – | 22.9 | 0.596 | – | 1520 | 0.158 | 0.0932 | 0.047 | 19.2 | 28.8 | 57.4 | 0.79 | – | – | – | – | – | – | – | – | – | – | – | – | – | – | 14.8 | 119 | 368 | – | 414 | 300 | 343 | 88.9 | – | –
C | C4X7.25 | F | 7.25 | 2.13 | 4 | 4 | – | – | – | 1.72 | 1.75 | – | – | – | 0.321 | 0.3125 | 0.1875 | 0.296 | 0.3125 | – | – | – | 0.75 | 0.75 | – | 0.459 | – | 0.386 | 0.266 | – | – | 5.81 | – | 8.9 | – | – | 4.58 | 2.84 | 2.29 | 1.47 | 0.425 | 0.695 | 0.337 | 0.447 | – | – | – | 0.0817 | 1.24 | – | 1.88 | 0.281 | 0.199 | 0.101 | 0.767 | 1.41 | 1.75 | 0.767 | – | – | – | – | – | – | – | – | – | – | – | – | – | – | 0.563 | 3.7 | 12.4 | – | 14.2 | 9.72 | 11.4 | 2.5 | 1 | – | C100X10.8 | C100X10.8 | 10.8 | 1370 | 102 | 102 | – | – | – | 43.7 | 44.4 | – | – | – | 8.15 | 7.94 | 4.76 | 7.52 | 7.94 | – | – | – | 19.1 | 19.1 | – | 11.7 | – | 9.8 | 6.76 | – | – | 5.81 | – | 8.9 | – | – | 1.91 | 46.5 | 37.5 | 37.3 | 0.177 | 11.4 | 5.52 | 11.4 | – | – | – | 34 | 0.333 | – | 1210 | 0.117 | 0.0828 | 0.042 | 12.6 | 23.1 | 44.5 | 0.767 | – | – | – | – | – | – | – | – | – | – | – | – | – | – | 14.3 | 94 | 315 | – | 361 | 247 | 290 | 63.5 | 25.4 | –
C | C4X6.25 | F | 6.25 | 1.84 | 4 | 4 | – | – | – | 1.65 | 1.625 | – | – | – | 0.247 | 0.25 | 0.125 | 0.296 | 0.3125 | – | – | – | 0.75 | 0.75 | – | 0.453 | – | 0.447 | 0.233 | – | – | 5.57 | – | 11.5 | – | – | 4.19 | 2.55 | 2.1 | 1.51 | 0.374 | 0.623 | 0.312 | 0.451 | – | – | – | 0.0549 | 1.07 | – | 1.77 | 0.25 | 0.161 | 0.0807 | 0.769 | 1.26 | 1.81 | 0.753 | – | – | – | – | – | – | – | – | – | – | – | – | – | – | 0.549 | 3.7 | 11.7 | – | 13.3 | 9.65 | 11.3 | 2.5 | – | – | C100X9.3 | C100X9.3 | 9.3 | 1190 | 102 | 102 | – | – | – | 41.9 | 41.3 | – | – | – | 6.27 | 6.35 | 3.18 | 7.52 | 7.94 | – | – | – | 19.1 | 19.1 | – | 11.5 | – | 11.4 | 5.92 | – | – | 5.57 | – | 11.5 | – | – | 1.74 | 41.8 | 34.4 | 38.4 | 0.156 | 10.2 | 5.11 | 11.5 | – | – | – | 22.8 | 0.287 | – | 1140 | 0.104 | 0.067 | 0.0336 | 12.6 | 20.7 | 46 | 0.753 | – | – | – | – | – | – | – | – | – | – | – | – | – | – | 13.9 | 94 | 297 | – | 338 | 245 | 287 | 63.5 | – | –
C | C4X5.4 | F | 5.4 | 1.58 | 4 | 4 | – | – | – | 1.58 | 1.625 | – | – | – | 0.184 | 0.1875 | 0.125 | 0.296 | 0.3125 | – | – | – | 0.75 | 0.75 | – | 0.457 | – | 0.501 | 0.231 | – | – | 5.34 | – | 15.5 | – | – | 3.85 | 2.29 | 1.92 | 1.56 | 0.312 | 0.565 | 0.277 | 0.444 | – | – | – | 0.0399 | 0.921 | – | 1.66 | 0.219 | 0.123 | 0.0637 | 0.765 | 1.13 | 1.88 | 0.742 | – | – | – | – | – | – | – | – | – | – | – | – | – | – | 0.528 | 3.7 | 12.1 | – | 13.6 | 9.58 | 11.2 | 2.5 | – | – | C100X8 | C100X8 | 8 | 1020 | 102 | 102 | – | – | – | 40.1 | 41.3 | – | – | – | 4.67 | 4.76 | 3.18 | 7.52 | 7.94 | – | – | – | 19.1 | 19.1 | – | 11.6 | – | 12.7 | 5.87 | – | – | 5.34 | – | 15.5 | – | – | 1.6 | 37.5 | 31.5 | 39.6 | 0.13 | 9.26 | 4.54 | 11.3 | – | – | – | 16.6 | 0.247 | – | 1070 | 0.0912 | 0.0512 | 0.0265 | 12.5 | 18.5 | 47.8 | 0.742 | – | – | – | – | – | – | – | – | – | – | – | – | – | – | 13.4 | 94 | 307 | – | 345 | 243 | 284 | 63.5 | – | –
C | C4X4.5 | F | 4.5 | 1.34 | 4 | 4 | – | – | – | 1.52 | 1.5 | – | – | – | 0.125 | 0.125 | 0.0625 | 0.296 | 0.3125 | – | – | – | 0.75 | 0.75 | – | 0.473 | – | 0.556 | 0.305 | – | – | 5.14 | – | 22.8 | – | – | 3.53 | 2.05 | 1.77 | 1.62 | 0.265 | 0.495 | 0.253 | 0.445 | – | – | – | 0.0306 | 0.778 | – | 1.55 | 0.193 | 0.0883 | 0.0442 | 0.765 | 1.01 | 1.97 | 0.727 | – | – | – | – | – | – | – | – | – | – | – | – | – | – | 0.506 | 3.7 | 11.5 | – | 13 | 9.52 | 11 | 2.5 | – | – | C100X6.7 | C100X6.7 | 6.7 | 865 | 102 | 102 | – | – | – | 38.6 | 38.1 | – | – | – | 3.18 | 3.18 | 1.59 | 7.52 | 7.94 | – | – | – | 19.1 | 19.1 | – | 12 | – | 14.1 | 7.75 | – | – | 5.14 | – | 22.8 | – | – | 1.47 | 33.6 | 29 | 41.1 | 0.11 | 8.11 | 4.15 | 11.3 | – | – | – | 12.7 | 0.209 | – | 1000 | 0.0803 | 0.0368 | 0.0184 | 12.5 | 16.6 | 50 | 0.727 | – | – | – | – | – | – | – | – | – | – | – | – | – | – | 12.9 | 94 | 292 | – | 330 | 242 | 279 | 63.5 | – | –
C | C3X6 | F | 6 | 1.76 | 3 | 3 | – | – | – | 1.6 | 1.625 | – | – | – | 0.356 | 0.375 | 0.1875 | 0.273 | 0.25 | – | – | – | 0.688 | 0.6875 | – | 0.455 | – | 0.322 | 0.294 | – | – | 5.86 | – | 5.38 | – | – | 2.07 | 1.74 | 1.38 | 1.09 | 0.3 | 0.543 | 0.263 | 0.413 | – | – | – | 0.0725 | 0.462 | – | 1.26 | 0.158 | 0.112 | 0.0538 | 0.463 | 0.864 | 1.4 | 0.69 | – | – | – | – | – | – | – | – | – | – | – | – | – | – | 0.519 | 2.73 | 10.1 | – | 11.7 | 7.6 | 9.2 | 1.625 | – | – | C75X8.9 | C75X8.9 | 8.9 | 1140 | 76.2 | 76.2 | – | – | – | 40.6 | 41.3 | – | – | – | 9.04 | 9.52 | 4.76 | 6.93 | 6.35 | – | – | – | 17.5 | 17.5 | – | 11.6 | – | 8.18 | 7.47 | – | – | 5.86 | – | 5.38 | – | – | 0.862 | 28.5 | 22.6 | 27.7 | 0.125 | 8.9 | 4.31 | 10.5 | – | – | – | 30.2 | 0.124 | – | 813 | 0.0658 | 0.0466 | 0.0224 | 7.59 | 14.2 | 35.6 | 0.69 | – | – | – | – | – | – | – | – | – | – | – | – | – | – | 13.2 | 69.3 | 257 | – | 297 | 193 | 234 | 41.3 | – | –
C | C3X5 | F | 5 | 1.47 | 3 | 3 | – | – | – | 1.5 | 1.5 | – | – | – | 0.258 | 0.25 | 0.125 | 0.273 | 0.25 | – | – | – | 0.688 | 0.6875 | – | 0.439 | – | 0.392 | 0.245 | – | – | 5.49 | – | 7.42 | – | – | 1.85 | 1.52 | 1.23 | 1.12 | 0.241 | 0.464 | 0.228 | 0.405 | – | – | – | 0.0425 | 0.379 | – | 1.16 | 0.135 | 0.084 | 0.0412 | 0.462 | 0.753 | 1.45 | 0.673 | – | – | – | – | – | – | – | – | – | – | – | – | – | – | 0.496 | 2.73 | 9.86 | – | 11.4 | 7.5 | 9 | 1.625 | – | – | C75X7.4 | C75X7.4 | 7.4 | 948 | 76.2 | 76.2 | – | – | – | 38.1 | 38.1 | – | – | – | 6.55 | 6.35 | 3.18 | 6.93 | 6.35 | – | – | – | 17.5 | 17.5 | – | 11.2 | – | 9.96 | 6.22 | – | – | 5.49 | – | 7.42 | – | – | 0.77 | 24.9 | 20.2 | 28.4 | 0.1 | 7.6 | 3.74 | 10.3 | – | – | – | 17.7 | 0.102 | – | 748 | 0.0562 | 0.035 | 0.0171 | 7.57 | 12.3 | 36.8 | 0.673 | – | – | – | – | – | – | – | – | – | – | – | – | – | – | 12.6 | 69.3 | 250 | – | 290 | 191 | 229 | 41.3 | – | –
C | C3X4.1 | F | 4.1 | 1.2 | 3 | 3 | – | – | – | 1.41 | 1.375 | – | – | – | 0.17 | 0.1875 | 0.125 | 0.273 | 0.25 | – | – | – | 0.688 | 0.6875 | – | 0.437 | – | 0.461 | 0.262 | – | – | 5.16 | – | 11.3 | – | – | 1.65 | 1.32 | 1.1 | 1.18 | 0.191 | 0.399 | 0.196 | 0.398 | – | – | – | 0.0269 | 0.307 | – | 1.06 | 0.113 | 0.0575 | 0.029 | 0.462 | 0.653 | 1.53 | 0.655 | – | – | – | – | – | – | – | – | – | – | – | – | – | – | 0.469 | 2.73 | 9.61 | – | 11 | 7.41 | 8.82 | 1.625 | – | – | C75X6.1 | C75X6.1 | 6.1 | 774 | 76.2 | 76.2 | – | – | – | 35.8 | 34.9 | – | – | – | 4.32 | 4.76 | 3.18 | 6.93 | 6.35 | – | – | – | 17.5 | 17.5 | – | 11.1 | – | 11.7 | 6.65 | – | – | 5.16 | – | 11.3 | – | – | 0.687 | 21.6 | 18 | 30 | 0.0795 | 6.54 | 3.21 | 10.1 | – | – | – | 11.2 | 0.0824 | – | 684 | 0.047 | 0.0239 | 0.0121 | 7.57 | 10.7 | 38.9 | 0.655 | – | – | – | – | – | – | – | – | – | – | – | – | – | – | 11.9 | 69.3 | 244 | – | 279 | 188 | 224 | 41.3 | – | –
C | C3X3.5 | F | 3.5 | 1.09 | 3 | 3 | – | – | – | 1.37 | 1.375 | – | – | – | 0.132 | 0.125 | 0.0625 | 0.273 | 0.25 | – | – | – | 0.688 | 0.6875 | – | 0.443 | – | 0.493 | 0.296 | – | – | 5.02 | – | 14.5 | – | – | 1.57 | 1.24 | 1.04 | 1.2 | 0.169 | 0.364 | 0.182 | 0.394 | – | – | – | 0.0226 | 0.276 | – | 1.02 | 0.103 | 0.0452 | 0.0235 | 0.461 | 0.609 | 1.57 | 0.646 | – | – | – | – | – | – | – | – | – | – | – | – | – | – | 0.456 | 2.73 | 9.5 | – | 10.9 | 7.37 | 8.74 | 1.625 | – | – | C75X5.2 | C75X5.2 | 5.2 | 703 | 76.2 | 76.2 | – | – | – | 34.8 | 34.9 | – | – | – | 3.35 | 3.18 | 1.59 | 6.93 | 6.35 | – | – | – | 17.5 | 17.5 | – | 11.3 | – | 12.5 | 7.52 | – | – | 5.02 | – | 14.5 | – | – | 0.653 | 20.3 | 17 | 30.5 | 0.0703 | 5.96 | 2.98 | 10 | – | – | – | 9.41 | 0.0741 | – | 658 | 0.0429 | 0.0188 | 0.00978 | 7.55 | 9.98 | 39.9 | 0.646 | – | – | – | – | – | – | – | – | – | – | – | – | – | – | 11.6 | 69.3 | 241 | – | 277 | 187 | 222 | 41.3 | – | –
MC | MC18X58 | F | 58 | 17.1 | 18 | 18 | – | – | – | 4.2 | 4.25 | – | – | – | 0.7 | 0.6875 | 0.375 | 0.625 | 0.625 | – | – | – | 1.44 | 1.4375 | – | 0.862 | – | 0.695 | 0.474 | – | – | 6.72 | – | 22.1 | – | – | 675 | 95.4 | 75 | 6.29 | 17.6 | 10.7 | 5.28 | 1.02 | – | – | – | 2.81 | 1070 | – | 24.4 | 21.4 | 18.4 | 9.28 | 19 | 47.4 | 6.56 | 0.944 | – | – | – | – | – | – | – | – | – | – | – | – | – | – | 1.35 | 17.4 | 47 | – | 51.2 | 40.2 | 44.4 | 15.125 | 2.5 | – | MC460X86 | MC460X86 | 86 | 11000 | 457 | 457 | – | – | – | 107 | 108 | – | – | – | 17.8 | 17.5 | 9.52 | 15.9 | 15.9 | – | – | – | 36.6 | 36.5 | – | 21.9 | – | 17.7 | 12 | – | – | 6.72 | – | 22.1 | – | – | 281 | 1560 | 1230 | 160 | 7.33 | 175 | 86.5 | 25.9 | – | – | – | 1170 | 287 | – | 15700 | 8.91 | 7.66 | 3.86 | 311 | 777 | 167 | 0.944 | – | – | – | – | – | – | – | – | – | – | – | – | – | – | 34.3 | 442 | 1190 | – | 1300 | 1020 | 1130 | 384 | 63.5 | –
MC | MC18X51.9 | F | 51.9 | 15.3 | 18 | 18 | – | – | – | 4.1 | 4.125 | – | – | – | 0.6 | 0.625 | 0.3125 | 0.625 | 0.625 | – | – | – | 1.44 | 1.4375 | – | 0.858 | – | 0.797 | 0.424 | – | – | 6.56 | – | 25.8 | – | – | 627 | 87.3 | 69.6 | 6.41 | 16.3 | 9.86 | 5.02 | 1.03 | – | – | – | 2.03 | 985 | – | 23.5 | 19.9 | 16.6 | 8.31 | 19 | 43.3 | 6.7 | 0.939 | – | – | – | – | – | – | – | – | – | – | – | – | – | – | 1.35 | 17.4 | 46.7 | – | 50.8 | 40.1 | 44.2 | 15.125 | 2.5 | – | MC460X77.2 | MC460X77.2 | 77.2 | 9870 | 457 | 457 | – | – | – | 104 | 105 | – | – | – | 15.2 | 15.9 | 7.94 | 15.9 | 15.9 | – | – | – | 36.6 | 36.5 | – | 21.8 | – | 20.2 | 10.8 | – | – | 6.56 | – | 25.8 | – | – | 261 | 1430 | 1140 | 163 | 6.78 | 162 | 82.3 | 26.2 | – | – | – | 845 | 265 | – | 15200 | 8.28 | 6.91 | 3.46 | 311 | 710 | 170 | 0.939 | – | – | – | – | – | – | – | – | – | – | – | – | – | – | 34.3 | 442 | 1190 | – | 1290 | 1020 | 1120 | 384 | 63.5 | –
MC | MC18X45.8 | F | 45.8 | 13.5 | 18 | 18 | – | – | – | 4 | 4 | – | – | – | 0.5 | 0.5 | 0.25 | 0.625 | 0.625 | – | – | – | 1.44 | 1.4375 | – | 0.866 | – | 0.909 | 0.374 | – | – | 6.4 | – | 31 | – | – | 578 | 79.2 | 64.2 | 6.55 | 14.9 | 9.14 | 4.77 | 1.05 | – | – | – | 1.45 | 897 | – | 22.5 | 18.3 | 14.6 | 7.33 | 19 | 39.3 | 6.87 | 0.933 | – | – | – | – | – | – | – | – | – | – | – | – | – | – | 1.34 | 17.4 | 46.5 | – | 50.5 | 40 | 44 | 15.125 | 2.5 | – | MC460X68.2 | MC460X68.2 | 68.2 | 8710 | 457 | 457 | – | – | – | 102 | 102 | – | – | – | 12.7 | 12.7 | 6.35 | 15.9 | 15.9 | – | – | – | 36.6 | 36.5 | – | 22 | – | 23.1 | 9.5 | – | – | 6.4 | – | 31 | – | – | 241 | 1300 | 1050 | 166 | 6.2 | 150 | 78.2 | 26.7 | – | – | – | 604 | 241 | – | 14500 | 7.62 | 6.08 | 3.05 | 311 | 644 | 174 | 0.933 | – | – | – | – | – | – | – | – | – | – | – | – | – | – | 34 | 442 | 1180 | – | 1280 | 1020 | 1120 | 384 | 63.5 | –
MC | MC18X42.7 | F | 42.7 | 12.6 | 18 | 18 | – | – | – | 3.95 | 4 | – | – | – | 0.45 | 0.4375 | 0.25 | 0.625 | 0.625 | – | – | – | 1.44 | 1.4375 | – | 0.877 | – | 0.969 | 0.349 | – | – | 6.32 | – | 34.4 | – | – | 554 | 75.1 | 61.5 | 6.64 | 14.3 | 8.82 | 4.64 | 1.07 | – | – | – | 1.23 | 852 | – | 22 | 17.4 | 13.5 | 6.83 | 19 | 37.2 | 6.97 | 0.93 | – | – | – | – | – | – | – | – | – | – | – | – | – | – | 1.34 | 17.4 | 46.3 | – | 50.3 | 40 | 43.9 | 15.125 | 2.5 | – | MC460X63.5 | MC460X63.5 | 63.5 | 8130 | 457 | 457 | – | – | – | 100 | 102 | – | – | – | 11.4 | 11.1 | 6.35 | 15.9 | 15.9 | – | – | – | 36.6 | 36.5 | – | 22.3 | – | 24.6 | 8.86 | – | – | 6.32 | – | 34.4 | – | – | 231 | 1230 | 1010 | 169 | 5.95 | 145 | 76 | 27.2 | – | – | – | 512 | 229 | – | 14200 | 7.24 | 5.62 | 2.84 | 311 | 610 | 177 | 0.93 | – | – | – | – | – | – | – | – | – | – | – | – | – | – | 34 | 442 | 1180 | – | 1280 | 1020 | 1120 | 384 | 63.5 | –
MC | MC13X50 | F | 50 | 14.7 | 13 | 13 | – | – | – | 4.41 | 4.375 | – | – | – | 0.787 | 0.8125 | 0.4375 | 0.61 | 0.625 | – | – | – | 1.44 | 1.4375 | – | 0.974 | – | 0.815 | 0.566 | – | – | 7.23 | – | 13.7 | – | – | 314 | 60.8 | 48.3 | 4.62 | 16.4 | 10.2 | 4.77 | 1.06 | – | – | – | 2.96 | 558 | – | 17.4 | 14.9 | 12.1 | 6.18 | 13.7 | 30.3 | 5.07 | 0.875 | – | – | – | – | – | – | – | – | – | – | – | – | – | – | 1.41 | 12.4 | 37.6 | – | 42 | 30.4 | 34.8 | 10.125 | 2.5 | – | MC330X74 | MC330X74 | 74 | 9480 | 330 | 330 | – | – | – | 112 | 111 | – | – | – | 20 | 20.6 | 11.1 | 15.5 | 15.9 | – | – | – | 36.6 | 36.5 | – | 24.7 | – | 20.7 | 14.4 | – | – | 7.23 | – | 13.7 | – | – | 131 | 996 | 791 | 117 | 6.83 | 167 | 78.2 | 26.9 | – | – | – | 1230 | 150 | – | 11200 | 6.2 | 5.04 | 2.57 | 225 | 497 | 129 | 0.875 | – | – | – | – | – | – | – | – | – | – | – | – | – | – | 35.8 | 315 | 955 | – | 1070 | 772 | 884 | 257 | 63.5 | –
MC | MC13X40 | F | 40 | 11.7 | 13 | 13 | – | – | – | 4.19 | 4.125 | – | – | – | 0.56 | 0.5625 | 0.3125 | 0.61 | 0.625 | – | – | – | 1.44 | 1.4375 | – | 0.963 | – | 1.03 | 0.452 | – | – | 6.87 | – | 19.3 | – | – | 273 | 51.2 | 41.9 | 4.82 | 13.7 | 8.66 | 4.24 | 1.08 | – | – | – | 1.55 | 462 | – | 16.1 | 12.8 | 9.54 | 4.56 | 13.7 | 25.5 | 5.32 | 0.859 | – | – | – | – | – | – | – | – | – | – | – | – | – | – | 1.38 | 12.4 | 37 | – | 41.1 | 30.2 | 34.4 | 10.125 | 2.5 | – | MC330X60 | MC330X60 | 60 | 7550 | 330 | 330 | – | – | – | 106 | 105 | – | – | – | 14.2 | 14.3 | 7.94 | 15.5 | 15.9 | – | – | – | 36.6 | 36.5 | – | 24.5 | – | 26.2 | 11.5 | – | – | 6.87 | – | 19.3 | – | – | 114 | 839 | 687 | 122 | 5.7 | 142 | 69.5 | 27.4 | – | – | – | 645 | 124 | – | 10400 | 5.33 | 3.97 | 1.9 | 225 | 418 | 135 | 0.859 | – | – | – | – | – | – | – | – | – | – | – | – | – | – | 35.1 | 315 | 940 | – | 1040 | 767 | 874 | 257 | 63.5 | –
MC | MC13X35 | F | 35 | 10.3 | 13 | 13 | – | – | – | 4.07 | 4.125 | – | – | – | 0.447 | 0.4375 | 0.25 | 0.61 | 0.625 | – | – | – | 1.44 | 1.4375 | – | 0.98 | – | 1.16 | 0.396 | – | – | 6.67 | – | 24.2 | – | – | 252 | 46.5 | 38.8 | 4.95 | 12.3 | 8.04 | 3.97 | 1.09 | – | – | – | 1.13 | 412 | – | 15.3 | 11.5 | 7.85 | 4.04 | 13.7 | 23.1 | 5.5 | 0.849 | – | – | – | – | – | – | – | – | – | – | – | – | – | – | 1.35 | 12.4 | 36.7 | – | 40.7 | 30.1 | 34.1 | 10.125 | 2.5 | – | MC330X52 | MC330X52 | 52 | 6650 | 330 | 330 | – | – | – | 103 | 105 | – | – | – | 11.4 | 11.1 | 6.35 | 15.5 | 15.9 | – | – | – | 36.6 | 36.5 | – | 24.9 | – | 29.5 | 10.1 | – | – | 6.67 | – | 24.2 | – | – | 105 | 762 | 636 | 126 | 5.12 | 132 | 65.1 | 27.7 | – | – | – | 470 | 111 | – | 9870 | 4.79 | 3.27 | 1.68 | 225 | 379 | 140 | 0.849 | – | – | – | – | – | – | – | – | – | – | – | – | – | – | 34.3 | 315 | 932 | – | 1030 | 765 | 866 | 257 | 63.5 | –
MC | MC13X31.8 | F | 31.8 | 9.35 | 13 | 13 | – | – | – | 4 | 4 | – | – | – | 0.375 | 0.375 | 0.1875 | 0.61 | 0.625 | – | – | – | 1.44 | 1.4375 | – | 1 | – | 1.24 | 0.36 | – | – | 6.56 | – | 28.9 | – | – | 239 | 43.4 | 36.7 | 5.05 | 11.4 | 7.69 | 3.79 | 1.1 | – | – | – | 0.937 | 380 | – | 14.8 | 10.8 | 6.9 | 3.39 | 13.7 | 21.6 | 5.64 | 0.842 | – | – | – | – | – | – | – | – | – | – | – | – | – | – | 1.34 | 12.4 | 36.5 | – | 40.5 | 30 | 34 | 10.125 | 2.5 | – | MC330X47.3 | MC330X47.3 | 47.3 | 6030 | 330 | 330 | – | – | – | 102 | 102 | – | – | – | 9.53 | 9.52 | 4.76 | 15.5 | 15.9 | – | – | – | 36.6 | 36.5 | – | 25.4 | – | 31.5 | 9.14 | – | – | 6.56 | – | 28.9 | – | – | 99.5 | 711 | 601 | 128 | 4.75 | 126 | 62.1 | 27.9 | – | – | – | 390 | 102 | – | 9550 | 4.5 | 2.87 | 1.41 | 225 | 354 | 143 | 0.842 | – | – | – | – | – | – | – | – | – | – | – | – | – | – | 34 | 315 | 927 | – | 1030 | 762 | 864 | 257 | 63.5 | –
MC | MC12X50 | F | 50 | 14.7 | 12 | 12 | – | – | – | 4.14 | 4.125 | – | – | – | 0.835 | 0.8125 | 0.4375 | 0.7 | 0.6875 | – | – | – | 1.31 | 1.3125 | – | 1.05 | – | 0.741 | 0.613 | – | – | 5.91 | – | 11.5 | – | – | 269 | 56.5 | 44.9 | 4.28 | 17.4 | 10.9 | 5.64 | 1.09 | – | – | – | 3.23 | 411 | – | 14.5 | 13 | 10.3 | 5.14 | 13.1 | 28.1 | 4.77 | 0.859 | – | – | – | – | – | – | – | – | – | – | – | – | – | – | 1.37 | 11.3 | 35 | – | 39.1 | 28.1 | 32.3 | 9.375 | 2.5 | – | MC310X74 | MC310X74 | 74 | 9480 | 305 | 305 | – | – | – | 105 | 105 | – | – | – | 21.2 | 20.6 | 11.1 | 17.8 | 17.5 | – | – | – | 33.3 | 33.3 | – | 26.7 | – | 18.8 | 15.6 | – | – | 5.91 | – | 11.5 | – | – | 112 | 926 | 736 | 109 | 7.24 | 179 | 92.4 | 27.7 | – | – | – | 1340 | 110 | – | 9350 | 5.41 | 4.29 | 2.14 | 215 | 460 | 121 | 0.859 | – | – | – | – | – | – | – | – | – | – | – | – | – | – | 34.8 | 287 | 889 | – | 993 | 714 | 820 | 238 | 63.5 | –
MC | MC12X45 | F | 45 | 13.2 | 12 | 12 | – | – | – | 4.01 | 4 | – | – | – | 0.71 | 0.6875 | 0.375 | 0.7 | 0.6875 | – | – | – | 1.31 | 1.3125 | – | 1.04 | – | 0.844 | 0.55 | – | – | 5.73 | – | 13.5 | – | – | 251 | 52 | 41.9 | 4.36 | 15.8 | 10.1 | 5.3 | 1.09 | – | – | – | 2.33 | 373 | – | 13.9 | 11.9 | 9.09 | 4.5 | 13.1 | 25.8 | 4.88 | 0.851 | – | – | – | – | – | – | – | – | – | – | – | – | – | – | 1.35 | 11.3 | 34.6 | – | 38.6 | 28 | 32 | 9.375 | 2.5 | – | MC310X67 | MC310X67 | 67 | 8520 | 305 | 305 | – | – | – | 102 | 102 | – | – | – | 18 | 17.5 | 9.52 | 17.8 | 17.5 | – | – | – | 33.3 | 33.3 | – | 26.4 | – | 21.4 | 14 | – | – | 5.73 | – | 13.5 | – | – | 104 | 852 | 687 | 111 | 6.58 | 166 | 86.9 | 27.7 | – | – | – | 970 | 100 | – | 8970 | 4.95 | 3.78 | 1.87 | 215 | 423 | 124 | 0.851 | – | – | – | – | – | – | – | – | – | – | – | – | – | – | 34.3 | 287 | 879 | – | 980 | 711 | 813 | 238 | 63.5 | –
MC | MC12X40 | F | 40 | 11.8 | 12 | 12 | – | – | – | 3.89 | 3.875 | – | – | – | 0.59 | 0.5625 | 0.3125 | 0.7 | 0.6875 | – | – | – | 1.31 | 1.3125 | – | 1.04 | – | 0.952 | 0.49 | – | – | 5.56 | – | 16.3 | – | – | 234 | 47.7 | 39 | 4.46 | 14.2 | 9.31 | 4.98 | 1.1 | – | – | – | 1.69 | 336 | – | 13.3 | 10.9 | 7.83 | 3.91 | 13.1 | 23.7 | 5.01 | 0.842 | – | – | – | – | – | – | – | – | – | – | – | – | – | – | 1.33 | 11.3 | 34.3 | – | 38.2 | 27.9 | 31.8 | 9.375 | 2.5 | – | MC310X60 | MC310X60 | 60 | 7610 | 305 | 305 | – | – | – | 98.8 | 98.4 | – | – | – | 15 | 14.3 | 7.94 | 17.8 | 17.5 | – | – | – | 33.3 | 33.3 | – | 26.4 | – | 24.2 | 12.4 | – | – | 5.56 | – | 16.3 | – | – | 97.4 | 782 | 639 | 113 | 5.91 | 153 | 81.6 | 27.9 | – | – | – | 703 | 90.2 | – | 8580 | 4.54 | 3.26 | 1.63 | 215 | 388 | 127 | 0.842 | – | – | – | – | – | – | – | – | – | – | – | – | – | – | 33.8 | 287 | 871 | – | 970 | 709 | 808 | 238 | 63.5 | –
MC | MC12X35 | F | 35 | 10.3 | 12 | 12 | – | – | – | 3.77 | 3.75 | – | – | – | 0.465 | 0.4375 | 0.25 | 0.7 | 0.6875 | – | – | – | 1.31 | 1.3125 | – | 1.05 | – | 1.07 | 0.428 | – | – | 5.39 | – | 20.6 | – | – | 216 | 43.2 | 36 | 4.59 | 12.6 | 8.62 | 4.64 | 1.11 | – | – | – | 1.24 | 297 | – | 12.6 | 9.88 | 6.52 | 3.15 | 13.1 | 21.4 | 5.18 | 0.831 | – | – | – | – | – | – | – | – | – | – | – | – | – | – | 1.3 | 11.3 | 34 | – | 37.7 | 27.8 | 31.5 | 9.375 | 2.5 | – | MC310X52 | MC310X52 | 52 | 6650 | 305 | 305 | – | – | – | 95.8 | 95.2 | – | – | – | 11.8 | 11.1 | 6.35 | 17.8 | 17.5 | – | – | – | 33.3 | 33.3 | – | 26.7 | – | 27.2 | 10.9 | – | – | 5.39 | – | 20.6 | – | – | 89.9 | 708 | 590 | 117 | 5.24 | 141 | 76 | 28.2 | – | – | – | 516 | 79.8 | – | 8130 | 4.11 | 2.71 | 1.31 | 215 | 351 | 132 | 0.831 | – | – | – | – | – | – | – | – | – | – | – | – | – | – | 33 | 287 | 864 | – | 958 | 706 | 800 | 238 | 63.5 | –
MC | MC12X31 | F | 31 | 9.12 | 12 | 12 | – | – | – | 3.67 | 3.625 | – | – | – | 0.37 | 0.375 | 0.1875 | 0.7 | 0.6875 | – | – | – | 1.31 | 1.3125 | – | 1.08 | – | 1.17 | 0.425 | – | – | 5.24 | – | 25.9 | – | – | 202 | 39.7 | 33.7 | 4.71 | 11.3 | 8.15 | 4.37 | 1.11 | – | – | – | 1 | 267 | – | 12 | 8.97 | 5.34 | 2.66 | 13.1 | 19.7 | 5.34 | 0.822 | – | – | – | – | – | – | – | – | – | – | – | – | – | – | 1.28 | 11.3 | 33.7 | – | 37.4 | 27.7 | 31.3 | 9.375 | 2.25 | – | MC310X46 | MC310X46 | 46 | 5880 | 305 | 305 | – | – | – | 93.2 | 92.1 | – | – | – | 9.4 | 9.52 | 4.76 | 17.8 | 17.5 | – | – | – | 33.3 | 33.3 | – | 27.4 | – | 29.7 | 10.8 | – | – | 5.24 | – | 25.9 | – | – | 84.1 | 651 | 552 | 120 | 4.7 | 134 | 71.6 | 28.2 | – | – | – | 416 | 71.7 | – | 7740 | 3.73 | 2.22 | 1.11 | 215 | 323 | 136 | 0.822 | – | – | – | – | – | – | – | – | – | – | – | – | – | – | 32.5 | 287 | 856 | – | 950 | 704 | 795 | 238 | 57.2 | –
MC | MC12X14.3 | F | 14.3 | 4.18 | 12 | 12 | – | – | – | 2.12 | 2.125 | – | – | – | 0.25 | 0.25 | 0.125 | 0.313 | 0.3125 | – | – | – | 0.75 | 0.75 | – | 0.377 | – | 0.435 | 0.174 | – | – | 6.77 | – | 43.5 | – | – | 76.1 | 15.9 | 12.7 | 4.27 | 1 | 1.21 | 0.574 | 0.489 | – | – | – | 0.117 | 32.8 | – | 8.39 | 1.89 | 1.6 | 0.796 | 3.42 | 7.92 | 4.37 | 0.965 | – | – | – | – | – | – | – | – | – | – | – | – | – | – | 0.672 | 11.7 | 29 | – | 31.1 | 26.1 | 28.2 | 10.5 | 1.25 | – | MC310X21.3 | MC310X21.3 | 21.3 | 2700 | 305 | 305 | – | – | – | 53.8 | 54 | – | – | – | 6.35 | 6.35 | 3.18 | 7.95 | 7.94 | – | – | – | 19.1 | 19.1 | – | 9.58 | – | 11 | 4.42 | – | – | 6.77 | – | 43.5 | – | – | 31.7 | 261 | 208 | 108 | 0.416 | 19.8 | 9.41 | 12.4 | – | – | – | 48.7 | 8.81 | – | 5410 | 0.787 | 0.666 | 0.331 | 56 | 130 | 111 | 0.965 | – | – | – | – | – | – | – | – | – | – | – | – | – | – | 17.1 | 297 | 736 | – | 790 | 663 | 717 | 267 | 31.8 | –
MC | MC12X10.6 | F | 10.6 | 3.1 | 12 | 12 | – | – | – | 1.5 | 1.5 | – | – | – | 0.19 | 0.1875 | 0.125 | 0.309 | 0.3125 | – | – | – | 0.75 | 0.75 | – | 0.269 | – | 0.284 | 0.129 | – | – | 4.85 | – | 57.3 | – | – | 55.3 | 11.6 | 9.22 | 4.22 | 0.378 | 0.635 | 0.307 | 0.349 | – | – | – | 0.0596 | 11.7 | – | 6 | 0.951 | 0.822 | 0.41 | 2.37 | 5.79 | 4.27 | 0.983 | – | – | – | – | – | – | – | – | – | – | – | – | – | – | 0.478 | 11.7 | 27.8 | – | 29.3 | 25.5 | 27 | 10.5 | – | – | MC310X15.8 | MC310X15.8 | 15.8 | 2000 | 305 | 305 | – | – | – | 38.1 | 38.1 | – | – | – | 4.83 | 4.76 | 3.18 | 7.85 | 7.94 | – | – | – | 19.1 | 19.1 | – | 6.83 | – | 7.21 | 3.28 | – | – | 4.85 | – | 57.3 | – | – | 23 | 190 | 151 | 107 | 0.157 | 10.4 | 5.03 | 8.86 | – | – | – | 24.8 | 3.14 | – | 3870 | 0.396 | 0.342 | 0.171 | 38.8 | 94.9 | 108 | 0.983 | – | – | – | – | – | – | – | – | – | – | – | – | – | – | 12.1 | 297 | 706 | – | 744 | 648 | 686 | 267 | – | –
MC | MC10X41.1 | F | 41.1 | 12.1 | 10 | 10 | – | – | – | 4.32 | 4.375 | – | – | – | 0.796 | 0.8125 | 0.4375 | 0.575 | 0.5625 | – | – | – | 1.31 | 1.3125 | – | 1.09 | – | 0.864 | 0.604 | – | – | 7.51 | – | 9.66 | – | – | 157 | 39.3 | 31.5 | 3.61 | 15.7 | 9.49 | 4.85 | 1.14 | – | – | – | 2.26 | 269 | – | 12.5 | 9.59 | 7.43 | 3.74 | 9.55 | 19.5 | 4.26 | 0.79 | – | – | – | – | – | – | – | – | – | – | – | – | – | – | 1.44 | 9.43 | 31.4 | – | 35.7 | 24.3 | 28.6 | 7.375 | 2.5 | – | MC250X61.2 | MC250X61.2 | 61.2 | 7810 | 254 | 254 | – | – | – | 110 | 111 | – | – | – | 20.2 | 20.6 | 11.1 | 14.6 | 14.3 | – | – | – | 33.3 | 33.3 | – | 27.7 | – | 21.9 | 15.3 | – | – | 7.51 | – | 9.66 | – | – | 65.3 | 644 | 516 | 91.7 | 6.53 | 156 | 79.5 | 29 | – | – | – | 941 | 72.2 | – | 8060 | 3.99 | 3.09 | 1.56 | 156 | 320 | 108 | 0.79 | – | – | – | – | – | – | – | – | – | – | – | – | – | – | 36.6 | 240 | 798 | – | 907 | 617 | 726 | 187 | 63.5 | –
MC | MC10X33.6 | F | 33.6 | 9.87 | 10 | 10 | – | – | – | 4.1 | 4.125 | – | – | – | 0.575 | 0.5625 | 0.3125 | 0.575 | 0.5625 | – | – | – | 1.31 | 1.3125 | – | 1.09 | – | 1.06 | 0.494 | – | – | 7.13 | – | 13.4 | – | – | 139 | 33.7 | 27.8 | 3.75 | 13.1 | 8.28 | 4.35 | 1.15 | – | – | – | 1.2 | 224 | – | 11.6 | 8.24 | 5.78 | 2.83 | 9.55 | 16.7 | 4.47 | 0.77 | – | – | – | – | – | – | – | – | – | – | – | – | – | – | 1.4 | 9.43 | 30.8 | – | 34.9 | 24.1 | 28.2 | 7.375 | 2.5 | – | MC250X50 | MC250X50 | 50 | 6370 | 254 | 254 | – | – | – | 104 | 105 | – | – | – | 14.6 | 14.3 | 7.94 | 14.6 | 14.3 | – | – | – | 33.3 | 33.3 | – | 27.7 | – | 26.9 | 12.5 | – | – | 7.13 | – | 13.4 | – | – | 57.9 | 552 | 456 | 95.3 | 5.45 | 136 | 71.3 | 29.2 | – | – | – | 499 | 60.2 | – | 7480 | 3.43 | 2.41 | 1.18 | 156 | 274 | 114 | 0.77 | – | – | – | – | – | – | – | – | – | – | – | – | – | – | 35.6 | 240 | 782 | – | 886 | 612 | 716 | 187 | 63.5 | –
MC | MC10X28.5 | F | 28.5 | 8.37 | 10 | 10 | – | – | – | 3.95 | 4 | – | – | – | 0.425 | 0.4375 | 0.25 | 0.575 | 0.5625 | – | – | – | 1.31 | 1.3125 | – | 1.12 | – | 1.21 | 0.419 | – | – | 6.87 | – | 18.1 | – | – | 126 | 30 | 25.3 | 3.89 | 11.3 | 7.59 | 3.99 | 1.16 | – | – | – | 0.791 | 193 | – | 10.9 | 7.26 | 4.52 | 2.2 | 9.55 | 14.9 | 4.68 | 0.752 | – | – | – | – | – | – | – | – | – | – | – | – | – | – | 1.36 | 9.43 | 30.4 | – | 34.3 | 24 | 27.9 | 7.375 | 2.5 | – | MC250X42.4 | MC250X42.4 | 42.4 | 5400 | 254 | 254 | – | – | – | 100 | 102 | – | – | – | 10.8 | 11.1 | 6.35 | 14.6 | 14.3 | – | – | – | 33.3 | 33.3 | – | 28.4 | – | 30.7 | 10.6 | – | – | 6.87 | – | 18.1 | – | – | 52.4 | 492 | 415 | 98.8 | 4.7 | 124 | 65.4 | 29.5 | – | – | – | 329 | 51.8 | – | 7030 | 3.02 | 1.88 | 0.916 | 156 | 244 | 119 | 0.752 | – | – | – | – | – | – | – | – | – | – | – | – | – | – | 34.5 | 240 | 772 | – | 871 | 610 | 709 | 187 | 63.5 | –
MC | MC10X25 | F | 25 | 7.34 | 10 | 10 | – | – | – | 3.41 | 3.375 | – | – | – | 0.38 | 0.375 | 0.1875 | 0.575 | 0.5625 | – | – | – | 1.31 | 1.3125 | – | 0.953 | – | 1.03 | 0.367 | – | – | 5.93 | – | 20.2 | – | – | 110 | 26.2 | 22 | 3.87 | 7.25 | 5.65 | 2.96 | 0.993 | – | – | – | 0.638 | 124 | – | 9.43 | 5.42 | 3.4 | 1.75 | 8.21 | 13 | 4.46 | 0.803 | – | – | – | – | – | – | – | – | – | – | – | – | – | – | 1.17 | 9.43 | 28.9 | – | 32.3 | 23.4 | 26.8 | 7.375 | 2 | – | MC250X37 | MC250X37 | 37 | 4740 | 254 | 254 | – | – | – | 86.6 | 85.7 | – | – | – | 9.65 | 9.52 | 4.76 | 14.6 | 14.3 | – | – | – | 33.3 | 33.3 | – | 24.2 | – | 26.2 | 9.32 | – | – | 5.93 | – | 20.2 | – | – | 45.8 | 429 | 361 | 98.3 | 3.02 | 92.6 | 48.5 | 25.2 | – | – | – | 266 | 33.3 | – | 6080 | 2.26 | 1.42 | 0.728 | 135 | 213 | 113 | 0.803 | – | – | – | – | – | – | – | – | – | – | – | – | – | – | 29.7 | 240 | 734 | – | 820 | 594 | 681 | 187 | 50.8 | –
MC | MC10X22 | F | 22 | 6.45 | 10 | 10 | – | – | – | 3.32 | 3.375 | – | – | – | 0.29 | 0.3125 | 0.1875 | 0.575 | 0.5625 | – | – | – | 1.31 | 1.3125 | – | 0.99 | – | 1.12 | 0.467 | – | – | 5.77 | – | 26.5 | – | – | 102 | 23.9 | 20.5 | 3.99 | 6.4 | 5.29 | 2.75 | 0.997 | – | – | – | 0.51 | 110 | – | 9 | 4.95 | 2.78 | 1.3 | 8.21 | 11.8 | 4.62 | 0.791 | – | – | – | – | – | – | – | – | – | – | – | – | – | – | 1.14 | 9.43 | 28.7 | – | 32 | 23.3 | 26.6 | 7.375 | 2 | – | MC250X33 | MC250X33 | 33 | 4160 | 254 | 254 | – | – | – | 84.3 | 85.7 | – | – | – | 7.37 | 7.94 | 4.76 | 14.6 | 14.3 | – | – | – | 33.3 | 33.3 | – | 25.1 | – | 28.4 | 11.9 | – | – | 5.77 | – | 26.5 | – | – | 42.5 | 392 | 336 | 101 | 2.66 | 86.7 | 45.1 | 25.3 | – | – | – | 212 | 29.5 | – | 5810 | 2.06 | 1.16 | 0.541 | 135 | 193 | 117 | 0.791 | – | – | – | – | – | – | – | – | – | – | – | – | – | – | 29 | 240 | 729 | – | 813 | 592 | 676 | 187 | 50.8 | –
MC | MC10X8.4 | F | 8.4 | 2.46 | 10 | 10 | – | – | – | 1.5 | 1.5 | – | – | – | 0.17 | 0.1875 | 0.125 | 0.28 | 0.25 | – | – | – | 0.75 | 0.75 | – | 0.284 | – | 0.332 | 0.123 | – | – | 5.36 | – | 52.6 | – | – | 31.9 | 7.92 | 6.39 | 3.61 | 0.326 | 0.548 | 0.268 | 0.364 | – | – | – | 0.0413 | 7 | – | 4.85 | 0.678 | 0.559 | 0.278 | 1.81 | 3.93 | 3.68 | 0.972 | – | – | – | – | – | – | – | – | – | – | – | – | – | – | 0.486 | 9.72 | 23.8 | – | 25.3 | 21.5 | 23 | 8.5 | – | – | MC250X12.5 | MC250X12.5 | 12.5 | 1590 | 254 | 254 | – | – | – | 38.1 | 38.1 | – | – | – | 4.32 | 4.76 | 3.18 | 7.11 | 6.35 | – | – | – | 19.1 | 19.1 | – | 7.21 | – | 8.43 | 3.12 | – | – | 5.36 | – | 52.6 | – | – | 13.3 | 130 | 105 | 91.7 | 0.136 | 8.98 | 4.39 | 9.25 | – | – | – | 17.2 | 1.88 | – | 3130 | 0.282 | 0.233 | 0.116 | 29.7 | 64.4 | 93.5 | 0.972 | – | – | – | – | – | – | – | – | – | – | – | – | – | – | 12.3 | 247 | 605 | – | 643 | 546 | 584 | 216 | – | –
MC | MC10X6.5 | F | 6.5 | 1.95 | 10 | 10 | – | – | – | 1.17 | 1.125 | – | – | – | 0.152 | 0.125 | 0.0625 | 0.202 | 0.1875 | – | – | – | 0.563 | 0.5625 | – | 0.194 | – | 0.182 | 0.0975 | – | – | 5.79 | – | 59.8 | – | – | 22.9 | 5.9 | 4.59 | 3.43 | 0.133 | 0.284 | 0.137 | 0.262 | – | – | – | 0.0191 | 2.76 | – | 4.1 | 0.346 | 0.313 | 0.158 | 1.01 | 2.91 | 3.46 | 0.988 | – | – | – | – | – | – | – | – | – | – | – | – | – | – | 0.363 | 9.8 | 22.6 | – | 23.8 | 21.2 | 22.3 | 8.875 | – | – | MC250X9.7 | MC250X9.7 | 9.7 | 1260 | 254 | 254 | – | – | – | 29.7 | 28.6 | – | – | – | 3.86 | 3.18 | 1.59 | 5.13 | 4.76 | – | – | – | 14.3 | 14.3 | – | 4.93 | – | 4.62 | 2.48 | – | – | 5.79 | – | 59.8 | – | – | 9.53 | 96.7 | 75.2 | 87.1 | 0.0554 | 4.65 | 2.25 | 6.65 | – | – | – | 7.95 | 0.741 | – | 2650 | 0.144 | 0.13 | 0.0658 | 16.6 | 47.7 | 87.9 | 0.988 | – | – | – | – | – | – | – | – | – | – | – | – | – | – | 9.22 | 249 | 575 | – | 605 | 538 | 566 | 225 | – | –
MC | MC9X25.4 | F | 25.4 | 7.47 | 9 | 9 | – | – | – | 3.5 | 3.5 | – | – | – | 0.45 | 0.4375 | 0.25 | 0.55 | 0.5625 | – | – | – | 1.25 | 1.25 | – | 0.97 | – | 0.986 | 0.415 | – | – | 6.36 | – | 15.1 | – | – | 87.9 | 23.5 | 19.5 | 3.43 | 7.57 | 5.7 | 2.99 | 1.01 | – | – | – | 0.691 | 104 | – | 8.72 | 4.95 | 3.25 | 1.61 | 7.09 | 11.6 | 4.08 | 0.77 | – | – | – | – | – | – | – | – | – | – | – | – | – | – | 1.2 | 8.45 | 27.2 | – | 30.7 | 21.5 | 25 | 6.5 | 2 | – | MC230X37.8 | MC230X37.8 | 37.8 | 4820 | 229 | 229 | – | – | – | 88.9 | 88.9 | – | – | – | 11.4 | 11.1 | 6.35 | 14 | 14.3 | – | – | – | 31.8 | 31.8 | – | 24.6 | – | 25 | 10.5 | – | – | 6.36 | – | 15.1 | – | – | 36.6 | 385 | 320 | 87.1 | 3.15 | 93.4 | 49 | 25.7 | – | – | – | 288 | 27.9 | – | 5630 | 2.06 | 1.35 | 0.67 | 116 | 190 | 104 | 0.77 | – | – | – | – | – | – | – | – | – | – | – | – | – | – | 30.5 | 215 | 691 | – | 780 | 546 | 635 | 165 | 50.8 | –
MC | MC9X23.9 | F | 23.9 | 7.02 | 9 | 9 | – | – | – | 3.45 | 3.5 | – | – | – | 0.4 | 0.375 | 0.1875 | 0.55 | 0.5625 | – | – | – | 1.25 | 1.25 | – | 0.981 | – | 1.04 | 0.39 | – | – | 6.27 | – | 17 | – | – | 84.9 | 22.5 | 18.9 | 3.48 | 7.14 | 5.51 | 2.89 | 1.01 | – | – | – | 0.599 | 98 | – | 8.49 | 4.69 | 2.91 | 1.52 | 7.09 | 11.1 | 4.15 | 0.763 | – | – | – | – | – | – | – | – | – | – | – | – | – | – | 1.18 | 8.45 | 27 | – | 30.5 | 21.5 | 24.9 | 6.5 | 2 | – | MC230X35.6 | MC230X35.6 | 35.6 | 4530 | 229 | 229 | – | – | – | 87.6 | 88.9 | – | – | – | 10.2 | 9.52 | 4.76 | 14 | 14.3 | – | – | – | 31.8 | 31.8 | – | 24.9 | – | 26.4 | 9.91 | – | – | 6.27 | – | 17 | – | – | 35.3 | 369 | 310 | 88.4 | 2.97 | 90.3 | 47.4 | 25.7 | – | – | – | 249 | 26.3 | – | 5480 | 1.95 | 1.21 | 0.633 | 116 | 182 | 105 | 0.763 | – | – | – | – | – | – | – | – | – | – | – | – | – | – | 30 | 215 | 686 | – | 775 | 546 | 632 | 165 | 50.8 | –
MC | MC8X22.8 | F | 22.8 | 6.7 | 8 | 8 | – | – | – | 3.5 | 3.5 | – | – | – | 0.427 | 0.4375 | 0.25 | 0.525 | 0.5 | – | – | – | 1.19 | 1.1875 | – | 1.01 | – | 1.04 | 0.419 | – | – | 6.67 | – | 13.8 | – | – | 63.8 | 19.1 | 15.9 | 3.09 | 7.01 | 5.37 | 2.81 | 1.02 | – | – | – | 0.572 | 75.2 | – | 7.6 | 4.06 | 2.52 | 1.22 | 6.03 | 9.45 | 3.84 | 0.715 | – | – | – | – | – | – | – | – | – | – | – | – | – | – | 1.2 | 7.48 | 25.2 | – | 28.7 | 19.5 | 23 | 5.625 | 2 | – | MC200X33.9 | MC200X33.9 | 33.9 | 4320 | 203 | 203 | – | – | – | 88.9 | 88.9 | – | – | – | 10.8 | 11.1 | 6.35 | 13.3 | 12.7 | – | – | – | 30.2 | 30.2 | – | 25.7 | – | 26.4 | 10.6 | – | – | 6.67 | – | 13.8 | – | – | 26.6 | 313 | 261 | 78.5 | 2.92 | 88 | 46 | 25.9 | – | – | – | 238 | 20.2 | – | 4900 | 1.69 | 1.05 | 0.508 | 98.8 | 155 | 97.5 | 0.715 | – | – | – | – | – | – | – | – | – | – | – | – | – | – | 30.5 | 190 | 640 | – | 729 | 495 | 584 | 143 | 50.8 | –
MC | MC8X21.4 | F | 21.4 | 6.28 | 8 | 8 | – | – | – | 3.45 | 3.5 | – | – | – | 0.375 | 0.375 | 0.1875 | 0.525 | 0.5 | – | – | – | 1.19 | 1.1875 | – | 1.02 | – | 1.09 | 0.452 | – | – | 6.57 | – | 15.7 | – | – | 61.5 | 18.2 | 15.4 | 3.13 | 6.58 | 5.18 | 2.71 | 1.02 | – | – | – | 0.495 | 70.8 | – | 7.42 | 3.87 | 2.27 | 1.08 | 6.03 | 9.03 | 3.91 | 0.707 | – | – | – | – | – | – | – | – | – | – | – | – | – | – | 1.18 | 7.48 | 25.1 | – | 28.5 | 19.5 | 22.9 | 5.625 | 2 | – | MC200X31.8 | MC200X31.8 | 31.8 | 4050 | 203 | 203 | – | – | – | 87.6 | 88.9 | – | – | – | 9.53 | 9.52 | 4.76 | 13.3 | 12.7 | – | – | – | 30.2 | 30.2 | – | 25.9 | – | 27.7 | 11.5 | – | – | 6.57 | – | 15.7 | – | – | 25.6 | 298 | 252 | 79.5 | 2.74 | 84.9 | 44.4 | 25.9 | – | – | – | 206 | 19 | – | 4790 | 1.61 | 0.945 | 0.45 | 98.8 | 148 | 99.3 | 0.707 | – | – | – | – | – | – | – | – | – | – | – | – | – | – | 30 | 190 | 638 | – | 724 | 495 | 582 | 143 | 50.8 | –
MC | MC8X20 | F | 20 | 5.87 | 8 | 8 | – | – | – | 3.03 | 3 | – | – | – | 0.4 | 0.375 | 0.1875 | 0.5 | 0.5 | – | – | – | 1.13 | 1.125 | – | 0.84 | – | 0.843 | 0.367 | – | – | 6.06 | – | 15 | – | – | 54.4 | 16.4 | 13.6 | 3.04 | 4.42 | 3.86 | 2.02 | 0.867 | – | – | – | 0.441 | 47.8 | – | 6.7 | 2.99 | 1.97 | 0.963 | 4.93 | 8.13 | 3.58 | 0.779 | – | – | – | – | – | – | – | – | – | – | – | – | – | – | 1.03 | 7.5 | 23.9 | – | 27 | 19 | 22.1 | 5.75 | 2 | – | MC200X29.8 | MC200X29.8 | 29.8 | 3790 | 203 | 203 | – | – | – | 77 | 76.2 | – | – | – | 10.2 | 9.52 | 4.76 | 12.7 | 12.7 | – | – | – | 28.7 | 28.6 | – | 21.3 | – | 21.4 | 9.32 | – | – | 6.06 | – | 15 | – | – | 22.6 | 269 | 223 | 77.2 | 1.84 | 63.3 | 33.1 | 22 | – | – | – | 184 | 12.8 | – | 4320 | 1.24 | 0.82 | 0.401 | 80.8 | 133 | 90.9 | 0.779 | – | – | – | – | – | – | – | – | – | – | – | – | – | – | 26.2 | 190 | 607 | – | 686 | 483 | 561 | 146 | 50.8 | –
MC | MC8X18.7 | F | 18.7 | 5.5 | 8 | 8 | – | – | – | 2.98 | 3 | – | – | – | 0.353 | 0.375 | 0.1875 | 0.5 | 0.5 | – | – | – | 1.13 | 1.125 | – | 0.849 | – | 0.889 | 0.344 | – | – | 5.96 | – | 17 | – | – | 52.4 | 15.6 | 13.1 | 3.09 | 4.15 | 3.72 | 1.95 | 0.868 | – | – | – | 0.38 | 45 | – | 6.52 | 2.83 | 1.77 | 0.875 | 4.93 | 7.75 | 3.65 | 0.773 | – | – | – | – | – | – | – | – | – | – | – | – | – | – | 1.02 | 7.5 | 23.8 | – | 26.8 | 19 | 22 | 5.75 | 2 | – | MC200X27.8 | MC200X27.8 | 27.8 | 3550 | 203 | 203 | – | – | – | 75.7 | 76.2 | – | – | – | 8.97 | 9.52 | 4.76 | 12.7 | 12.7 | – | – | – | 28.7 | 28.6 | – | 21.6 | – | 22.6 | 8.74 | – | – | 5.96 | – | 17 | – | – | 21.8 | 256 | 215 | 78.5 | 1.73 | 61 | 32 | 22 | – | – | – | 158 | 12.1 | – | 4210 | 1.18 | 0.737 | 0.364 | 80.8 | 127 | 92.7 | 0.773 | – | – | – | – | – | – | – | – | – | – | – | – | – | – | 25.9 | 190 | 605 | – | 681 | 483 | 559 | 146 | 50.8 | –
MC | MC8X8.5 | F | 8.5 | 2.5 | 8 | 8 | – | – | – | 1.87 | 1.875 | – | – | – | 0.179 | 0.1875 | 0.125 | 0.311 | 0.3125 | – | – | – | 0.813 | 0.8125 | – | 0.428 | – | 0.542 | 0.156 | – | – | 6.01 | – | 38.4 | – | – | 23.3 | 6.95 | 5.82 | 3.05 | 0.624 | 0.875 | 0.431 | 0.5 | – | – | – | 0.0587 | 8.21 | – | 4.42 | 0.789 | 0.551 | 0.285 | 2.02 | 3.45 | 3.24 | 0.91 | – | – | – | – | – | – | – | – | – | – | – | – | – | – | 0.624 | 7.69 | 20.8 | – | 22.7 | 17.9 | 19.7 | 6.375 | 1.125 | – | MC200X12.6 | MC200X12.6 | 12.6 | 1610 | 203 | 203 | – | – | – | 47.5 | 47.6 | – | – | – | 4.55 | 4.76 | 3.18 | 7.9 | 7.94 | – | – | – | 20.7 | 20.6 | – | 10.9 | – | 13.8 | 3.96 | – | – | 6.01 | – | 38.4 | – | – | 9.7 | 114 | 95.4 | 77.5 | 0.26 | 14.3 | 7.06 | 12.7 | – | – | – | 24.4 | 2.2 | – | 2850 | 0.328 | 0.229 | 0.119 | 33.1 | 56.5 | 82.3 | 0.91 | – | – | – | – | – | – | – | – | – | – | – | – | – | – | 15.8 | 195 | 528 | – | 577 | 455 | 500 | 162 | 28.6 | –
MC | MC7X22.7 | F | 22.7 | 6.67 | 7 | 7 | – | – | – | 3.6 | 3.625 | – | – | – | 0.503 | 0.5 | 0.25 | 0.5 | 0.5 | – | – | – | 1.13 | 1.125 | – | 1.04 | – | 1.01 | 0.477 | – | – | 7.2 | – | 9.94 | – | – | 47.4 | 16.4 | 13.5 | 2.67 | 7.24 | 5.38 | 2.83 | 1.04 | – | – | – | 0.625 | 58.3 | – | 6.78 | 3.54 | 2.25 | 1.1 | 5.03 | 8.11 | 3.53 | 0.659 | – | – | – | – | – | – | – | – | – | – | – | – | – | – | 1.23 | 6.5 | 23.5 | – | 27.1 | 17.6 | 21.2 | 4.75 | 2 | – | MC180X33.8 | MC180X33.8 | 33.8 | 4300 | 178 | 178 | – | – | – | 91.4 | 92.1 | – | – | – | 12.8 | 12.7 | 6.35 | 12.7 | 12.7 | – | – | – | 28.7 | 28.6 | – | 26.4 | – | 25.7 | 12.1 | – | – | 7.2 | – | 9.94 | – | – | 19.7 | 269 | 221 | 67.8 | 3.01 | 88.2 | 46.4 | 26.4 | – | – | – | 260 | 15.7 | – | 4370 | 1.47 | 0.937 | 0.458 | 82.4 | 133 | 89.7 | 0.659 | – | – | – | – | – | – | – | – | – | – | – | – | – | – | 31.2 | 165 | 597 | – | 688 | 447 | 538 | 121 | 50.8 | –
MC | MC7X19.1 | F | 19.1 | 5.61 | 7 | 7 | – | – | – | 3.45 | 3.5 | – | – | – | 0.352 | 0.375 | 0.1875 | 0.5 | 0.5 | – | – | – | 1.13 | 1.125 | – | 1.08 | – | 1.15 | 0.579 | – | – | 6.9 | – | 14.2 | – | – | 43.1 | 14.5 | 12.3 | 2.77 | 6.06 | 4.85 | 2.55 | 1.04 | – | – | – | 0.407 | 49.3 | – | 6.33 | 3.08 | 1.65 | 0.815 | 5.03 | 7.19 | 3.7 | 0.638 | – | – | – | – | – | – | – | – | – | – | – | – | – | – | 1.19 | 6.5 | 23.1 | – | 26.5 | 17.5 | 20.9 | 4.75 | 2 | – | MC180X28.4 | MC180X28.4 | 28.4 | 3620 | 178 | 178 | – | – | – | 87.6 | 88.9 | – | – | – | 8.94 | 9.52 | 4.76 | 12.7 | 12.7 | – | – | – | 28.7 | 28.6 | – | 27.4 | – | 29.2 | 14.7 | – | – | 6.9 | – | 14.2 | – | – | 17.9 | 238 | 202 | 70.4 | 2.52 | 79.5 | 41.8 | 26.4 | – | – | – | 169 | 13.2 | – | 4080 | 1.28 | 0.687 | 0.339 | 82.4 | 118 | 94 | 0.638 | – | – | – | – | – | – | – | – | – | – | – | – | – | – | 30.2 | 165 | 587 | – | 673 | 445 | 531 | 121 | 50.8 | –
MC | MC6X18 | F | 18 | 5.29 | 6 | 6 | – | – | – | 3.5 | 3.5 | – | – | – | 0.379 | 0.375 | 0.1875 | 0.475 | 0.5 | – | – | – | 1.06 | 1.0625 | – | 1.12 | – | 1.17 | 0.644 | – | – | 7.37 | – | 10.8 | – | – | 29.7 | 11.7 | 9.89 | 2.37 | 5.88 | 4.68 | 2.47 | 1.05 | – | – | – | 0.379 | 34.6 | – | 5.39 | 2.5 | 1.28 | 0.682 | 4.1 | 5.8 | 3.46 | 0.563 | – | – | – | – | – | – | – | – | – | – | – | – | – | – | 1.2 | 5.53 | 21.2 | – | 24.7 | 15.5 | 19 | 3.875 | 2 | – | MC150X26.8 | MC150X26.8 | 26.8 | 3410 | 152 | 152 | – | – | – | 88.9 | 88.9 | – | – | – | 9.63 | 9.52 | 4.76 | 12.1 | 12.7 | – | – | – | 26.9 | 27 | – | 28.4 | – | 29.7 | 16.4 | – | – | 7.37 | – | 10.8 | – | – | 12.4 | 192 | 162 | 60.2 | 2.45 | 76.7 | 40.5 | 26.7 | – | – | – | 158 | 9.29 | – | 3480 | 1.04 | 0.533 | 0.284 | 67.2 | 95 | 87.9 | 0.563 | – | – | – | – | – | – | – | – | – | – | – | – | – | – | 30.5 | 140 | 538 | – | 627 | 394 | 483 | 98.4 | 50.8 | –
MC | MC6X15.3 | F | 15.3 | 4.49 | 6 | 6 | – | – | – | 3.5 | 3.5 | – | – | – | 0.34 | 0.3125 | 0.1875 | 0.385 | 0.375 | – | – | – | 0.875 | 0.875 | – | 1.05 | – | 1.16 | 0.511 | – | – | 9.09 | – | 13.1 | – | – | 25.3 | 9.91 | 8.44 | 2.38 | 4.91 | 3.85 | 2.01 | 1.05 | – | – | – | 0.223 | 30 | – | 5.62 | 2.16 | 1.21 | 0.575 | 3.42 | 4.95 | 3.41 | 0.579 | – | – | – | – | – | – | – | – | – | – | – | – | – | – | 1.2 | 5.62 | 21.3 | – | 24.8 | 15.5 | 19 | 4.25 | 2 | – | MC150X22.8 | MC150X22.8 | 22.8 | 2900 | 152 | 152 | – | – | – | 88.9 | 88.9 | – | – | – | 8.64 | 7.94 | 4.76 | 9.78 | 9.52 | – | – | – | 22.2 | 22.2 | – | 26.7 | – | 29.5 | 13 | – | – | 9.09 | – | 13.1 | – | – | 10.5 | 162 | 138 | 60.5 | 2.04 | 63.1 | 32.9 | 26.7 | – | – | – | 92.8 | 8.06 | – | 3630 | 0.899 | 0.504 | 0.239 | 56 | 81.1 | 86.6 | 0.579 | – | – | – | – | – | – | – | – | – | – | – | – | – | – | 30.5 | 143 | 541 | – | 630 | 394 | 483 | 108 | 50.8 | –
MC | MC6X16.3 | F | 16.3 | 4.79 | 6 | 6 | – | – | – | 3 | 3 | – | – | – | 0.375 | 0.375 | 0.1875 | 0.475 | 0.5 | – | – | – | 1.06 | 1.0625 | – | 0.927 | – | 0.93 | 0.465 | – | – | 6.32 | – | 10.9 | – | – | 26 | 10.4 | 8.66 | 2.33 | 3.77 | 3.47 | 1.82 | 0.887 | – | – | – | 0.336 | 22.1 | – | 4.68 | 1.88 | 1.06 | 0.536 | 3.44 | 5.13 | 3.11 | 0.643 | – | – | – | – | – | – | – | – | – | – | – | – | – | – | 1.03 | 5.53 | 19.9 | – | 22.9 | 15 | 18 | 3.875 | 1.75 | – | MC150X24.3 | MC150X24.3 | 24.3 | 3090 | 152 | 152 | – | – | – | 76.2 | 76.2 | – | – | – | 9.53 | 9.52 | 4.76 | 12.1 | 12.7 | – | – | – | 26.9 | 27 | – | 23.5 | – | 23.6 | 11.8 | – | – | 6.32 | – | 10.9 | – | – | 10.8 | 170 | 142 | 59.2 | 1.57 | 56.9 | 29.8 | 22.5 | – | – | – | 140 | 5.93 | – | 3020 | 0.783 | 0.441 | 0.223 | 56.4 | 84.1 | 79 | 0.643 | – | – | – | – | – | – | – | – | – | – | – | – | – | – | 26.2 | 140 | 505 | – | 582 | 381 | 457 | 98.4 | 44.5 | –
MC | MC6X15.1 | F | 15.1 | 4.44 | 6 | 6 | – | – | – | 2.94 | 3 | – | – | – | 0.316 | 0.3125 | 0.1875 | 0.475 | 0.5 | – | – | – | 1.06 | 1.0625 | – | 0.94 | – | 0.982 | 0.543 | – | – | 6.19 | – | 12.9 | – | – | 24.9 | 9.83 | 8.3 | 2.37 | 3.46 | 3.3 | 1.73 | 0.883 | – | – | – | 0.285 | 20.5 | – | 4.54 | 1.77 | 0.915 | 0.457 | 3.44 | 4.87 | 3.18 | 0.634 | – | – | – | – | – | – | – | – | – | – | – | – | – | – | 1.01 | 5.53 | 19.7 | – | 22.6 | 14.9 | 17.9 | 3.875 | 1.75 | – | MC150X22.5 | MC150X22.5 | 22.5 | 2860 | 152 | 152 | – | – | – | 74.7 | 76.2 | – | – | – | 8.03 | 7.94 | 4.76 | 12.1 | 12.7 | – | – | – | 26.9 | 27 | – | 23.9 | – | 24.9 | 13.8 | – | – | 6.19 | – | 12.9 | – | – | 10.4 | 161 | 136 | 60.2 | 1.44 | 54.1 | 28.3 | 22.4 | – | – | – | 119 | 5.5 | – | 2930 | 0.737 | 0.381 | 0.19 | 56.4 | 79.8 | 80.8 | 0.634 | – | – | – | – | – | – | – | – | – | – | – | – | – | – | 25.7 | 140 | 500 | – | 574 | 378 | 455 | 98.4 | 44.5 | –
MC | MC6X12 | F | 12 | 3.53 | 6 | 6 | – | – | – | 2.5 | 2.5 | – | – | – | 0.31 | 0.3125 | 0.1875 | 0.375 | 0.375 | – | – | – | 0.875 | 0.875 | – | 0.704 | – | 0.725 | 0.294 | – | – | 6.67 | – | 14.5 | – | – | 18.7 | 7.47 | 6.24 | 2.3 | 1.85 | 1.97 | 1.03 | 0.724 | – | – | – | 0.155 | 11.3 | – | 4.12 | 1.13 | 0.723 | 0.354 | 2.31 | 3.7 | 2.8 | 0.74 | – | – | – | – | – | – | – | – | – | – | – | – | – | – | 0.856 | 5.63 | 18.6 | – | 21.1 | 14.5 | 17 | 4.25 | 1.5 | – | MC150X17.9 | MC150X17.9 | 17.9 | 2280 | 152 | 152 | – | – | – | 63.5 | 63.5 | – | – | – | 7.87 | 7.94 | 4.76 | 9.53 | 9.52 | – | – | – | 22.2 | 22.2 | – | 17.9 | – | 18.4 | 7.47 | – | – | 6.67 | – | 14.5 | – | – | 7.78 | 122 | 102 | 58.4 | 0.77 | 32.3 | 16.9 | 18.4 | – | – | – | 64.5 | 3.03 | – | 2660 | 0.47 | 0.301 | 0.147 | 37.9 | 60.6 | 71.1 | 0.74 | – | – | – | – | – | – | – | – | – | – | – | – | – | – | 21.7 | 143 | 472 | – | 536 | 368 | 432 | 108 | 38.1 | –
MC | MC6X7 | F | 7 | 2.09 | 6 | 6 | – | – | – | 1.88 | 1.875 | – | – | – | 0.179 | 0.1875 | 0.125 | 0.291 | 0.3125 | – | – | – | 0.75 | 0.75 | – | 0.501 | – | 0.583 | 0.174 | – | – | 6.46 | – | 26 | – | – | 11.4 | 4.5 | 3.81 | 2.34 | 0.603 | 0.865 | 0.439 | 0.537 | – | – | – | 0.0464 | 4 | – | 3.19 | 0.519 | 0.331 | 0.16 | 1.41 | 2.22 | 2.63 | 0.83 | – | – | – | – | – | – | – | – | – | – | – | – | – | – | 0.638 | 5.71 | 16.3 | – | 18.2 | 13.9 | 15.8 | 4.5 | – | – | MC150X10.4 | MC150X10.4 | 10.4 | 1350 | 152 | 152 | – | – | – | 47.8 | 47.6 | – | – | – | 4.55 | 4.76 | 3.18 | 7.39 | 7.94 | – | – | – | 19.1 | 19.1 | – | 12.7 | – | 14.8 | 4.42 | – | – | 6.46 | – | 26 | – | – | 4.75 | 73.7 | 62.4 | 59.4 | 0.251 | 14.2 | 7.19 | 13.6 | – | – | – | 19.3 | 1.07 | – | 2060 | 0.216 | 0.138 | 0.0666 | 23.1 | 36.4 | 66.8 | 0.83 | – | – | – | – | – | – | – | – | – | – | – | – | – | – | 16.2 | 145 | 414 | – | 462 | 353 | 401 | 114 | – | –
MC | MC6X6.5 | F | 6.5 | 1.95 | 6 | 6 | – | – | – | 1.85 | 1.875 | – | – | – | 0.155 | 0.125 | 0.0625 | 0.291 | 0.3125 | – | – | – | 0.75 | 0.75 | – | 0.513 | – | 0.612 | 0.191 | – | – | 6.36 | – | 30.1 | – | – | 11 | 4.28 | 3.66 | 2.38 | 0.565 | 0.836 | 0.422 | 0.539 | – | – | – | 0.0412 | 3.75 | – | 3.09 | 0.487 | 0.29 | 0.146 | 1.41 | 2.11 | 2.68 | 0.824 | – | – | – | – | – | – | – | – | – | – | – | – | – | – | 0.631 | 5.71 | 16.3 | – | 18.1 | 13.9 | 15.7 | 4.5 | – | – | MC150X9.7 | MC150X9.7 | 9.7 | 1260 | 152 | 152 | – | – | – | 47 | 47.6 | – | – | – | 3.94 | 3.18 | 1.59 | 7.39 | 7.94 | – | – | – | 19.1 | 19.1 | – | 13 | – | 15.5 | 4.85 | – | – | 6.36 | – | 30.1 | – | – | 4.58 | 70.1 | 60 | 60.5 | 0.235 | 13.7 | 6.92 | 13.7 | – | – | – | 17.1 | 1.01 | – | 1990 | 0.203 | 0.121 | 0.0608 | 23.1 | 34.6 | 68.1 | 0.824 | – | – | – | – | – | – | – | – | – | – | – | – | – | – | 16 | 145 | 414 | – | 460 | 353 | 399 | 114 | – | –
MC | MC4X13.8 | F | 13.8 | 4.03 | 4 | 4 | – | – | – | 2.5 | 2.5 | – | – | – | 0.5 | 0.5 | 0.25 | 0.5 | 0.5 | – | – | – | 1 | 1 | – | 0.849 | – | 0.643 | 0.508 | – | – | 5 | – | 4.48 | – | – | 8.85 | 5.53 | 4.43 | 1.48 | 2.13 | 2.4 | 1.29 | 0.727 | – | – | – | 0.373 | 4.84 | – | 2.37 | 0.806 | 0.457 | 0.227 | 1.75 | 2.75 | 2.23 | 0.55 | – | – | – | – | – | – | – | – | – | – | – | – | – | – | 0.851 | 3.5 | 13.3 | – | 15.8 | 10.5 | 13 | 2 | – | – | MC100X20.5 | MC100X20.5 | 20.5 | 2600 | 102 | 102 | – | – | – | 63.5 | 63.5 | – | – | – | 12.7 | 12.7 | 6.35 | 12.7 | 12.7 | – | – | – | 25.4 | 25.4 | – | 21.6 | – | 16.3 | 12.9 | – | – | 5 | – | 4.48 | – | – | 3.68 | 90.6 | 72.6 | 37.6 | 0.887 | 39.3 | 21.1 | 18.5 | – | – | – | 155 | 1.3 | – | 1530 | 0.335 | 0.19 | 0.0945 | 28.7 | 45.1 | 56.6 | 0.55 | – | – | – | – | – | – | – | – | – | – | – | – | – | – | 21.6 | 88.9 | 338 | – | 401 | 267 | 330 | 50.8 | – | –
MC | MC3X7.1 | F | 7.1 | 2.11 | 3 | 3 | – | – | – | 1.94 | 2 | – | – | – | 0.312 | 0.3125 | 0.1875 | 0.351 | 0.375 | – | – | – | 0.813 | 0.8125 | – | 0.653 | – | 0.574 | 0.414 | – | – | 5.53 | – | 4.93 | – | – | 2.72 | 2.24 | 1.81 | 1.14 | 0.666 | 0.998 | 0.518 | 0.562 | – | – | – | 0.0928 | 0.915 | – | 1.4 | 0.258 | 0.134 | 0.0659 | 0.757 | 1.11 | 1.76 | 0.516 | – | – | – | – | – | – | – | – | – | – | – | – | – | – | 0.657 | 2.65 | 10.2 | – | 12.2 | 7.94 | 9.88 | 1.375 | – | – | MC75X10.6 | MC75X10.6 | 10.6 | 1360 | 76.2 | 76.2 | – | – | – | 49.3 | 50.8 | – | – | – | 7.92 | 7.94 | 4.76 | 8.92 | 9.52 | – | – | – | 20.7 | 20.6 | – | 16.6 | – | 14.6 | 10.5 | – | – | 5.53 | – | 4.93 | – | – | 1.13 | 36.7 | 29.7 | 29 | 0.277 | 16.4 | 8.49 | 14.3 | – | – | – | 38.6 | 0.246 | – | 903 | 0.107 | 0.0558 | 0.0274 | 12.4 | 18.2 | 44.7 | 0.516 | – | – | – | – | – | – | – | – | – | – | – | – | – | – | 16.7 | 67.3 | 259 | – | 309 | 202 | 251 | 34.9 | – | –
L | L12X12X1-3/8 | F | 105 | 31.1 | 12 | – | – | – | – | – | – | – | 12 | – | – | – | – | – | – | 1.38 | – | – | 2.09 | 2.0625 | – | 3.5 | 3.5 | – | 1.3 | 1.3 | – | 8.7 | – | – | – | – | 413 | 88.1 | 48.6 | 3.64 | 413 | 88.1 | 48.6 | 3.64 | 165 | 2.3 | 33.3 | 19.9 | 211 | – | – | – | – | – | – | – | 6.51 | 0.627 | 1 | 661 | 8 | 0 | 8 | 4.02 | 4.95 | 4.02 | 82.6 | – | 82.6 | 41 | 33.3 | 41 | – | – | 36 | 36 | 48 | – | – | – | – | – | L305X305X34.9 | L305X305X34.9 | 156 | 20100 | 305 | – | – | – | – | – | – | – | 305 | – | – | – | – | – | – | 35.1 | – | – | 53.1 | 52.4 | – | 88.9 | 88.9 | – | 33 | 33 | – | 8.7 | – | – | – | – | 172 | 1440 | 797 | 92.5 | 172 | 1440 | 797 | 92.5 | 68.7 | 58.4 | 546 | 8280 | 56.7 | – | – | – | – | – | – | – | 165 | 0.627 | 1 | 275 | 203 | 0 | 203 | 102 | 126 | 102 | 1350 | – | 1350 | 672 | 546 | 672 | – | – | 914 | 914 | 1220 | – | – | – | – | –
L | L12X12X1-1/4 | F | 96.4 | 28.4 | 12 | – | – | – | – | – | – | – | 12 | – | – | – | – | – | – | 1.25 | – | – | 1.96 | 1.9375 | – | 3.45 | 3.45 | – | 1.18 | 1.18 | – | 9.6 | – | – | – | – | 381 | 80.7 | 44.6 | 3.66 | 381 | 80.7 | 44.6 | 3.66 | 152 | 2.31 | 31.1 | 14.9 | 160 | – | – | – | – | – | – | – | 6.54 | 0.627 | 1 | 610 | 8.04 | 0 | 8.04 | 4.05 | 4.88 | 4.05 | 75.9 | – | 75.9 | 37.5 | 31.1 | 37.5 | – | – | 36 | 36 | 48 | – | – | – | – | – | L305X305X31.8 | L305X305X31.8 | 143 | 18300 | 305 | – | – | – | – | – | – | – | 305 | – | – | – | – | – | – | 31.8 | – | – | 49.8 | 49.2 | – | 87.6 | 87.6 | – | 30 | 30 | – | 9.6 | – | – | – | – | 159 | 1320 | 731 | 93 | 159 | 1320 | 731 | 93 | 63.3 | 58.7 | 510 | 6200 | 43 | – | – | – | – | – | – | – | 166 | 0.627 | 1 | 254 | 204 | 0 | 204 | 103 | 124 | 103 | 1240 | – | 1240 | 615 | 510 | 615 | – | – | 914 | 914 | 1220 | – | – | – | – | –
L | L12X12X1-1/8 | F | 87.2 | 25.8 | 12 | – | – | – | – | – | – | – | 12 | – | – | – | – | – | – | 1.13 | – | – | 1.84 | 1.8125 | – | 3.41 | 3.41 | – | 1.08 | 1.08 | – | 10.6 | – | – | – | – | 350 | 73.7 | 40.7 | 3.68 | 350 | 73.7 | 40.7 | 3.68 | 140 | 2.33 | 29 | 11.1 | 120 | – | – | – | – | – | – | – | 6.58 | 0.626 | 1 | 560 | 8.09 | 0 | 8.09 | 4.06 | 4.82 | 4.06 | 69.2 | – | 69.2 | 34.5 | 29 | 34.5 | – | – | 36 | 36 | 48 | – | – | – | – | – | L305X305X28.6 | L305X305X28.6 | 130 | 16600 | 305 | – | – | – | – | – | – | – | 305 | – | – | – | – | – | – | 28.7 | – | – | 46.7 | 46 | – | 86.6 | 86.6 | – | 27.4 | 27.4 | – | 10.6 | – | – | – | – | 146 | 1210 | 667 | 93.5 | 146 | 1210 | 667 | 93.5 | 58.3 | 59.2 | 475 | 4620 | 32.2 | – | – | – | – | – | – | – | 167 | 0.626 | 1 | 233 | 205 | 0 | 205 | 103 | 122 | 103 | 1130 | – | 1130 | 565 | 475 | 565 | – | – | 914 | 914 | 1220 | – | – | – | – | –
L | L12X12X1 | F | 77.8 | 23 | 12 | – | – | – | – | – | – | – | 12 | – | – | – | – | – | – | 1 | – | – | 1.71 | 1.6875 | – | 3.36 | 3.36 | – | 0.958 | 0.958 | – | 12 | – | – | – | – | 315 | 65.9 | 36.5 | 3.7 | 315 | 65.9 | 36.5 | 3.7 | 126 | 2.34 | 26.5 | 7.8 | 84.5 | – | – | – | – | – | – | – | 6.61 | 0.626 | 1 | 504 | 8.13 | 0 | 8.13 | 4.09 | 4.75 | 4.09 | 62 | – | 62 | 30.8 | 26.5 | 30.8 | – | – | 36 | 36 | 48 | – | – | – | – | – | L305X305X25.4 | L305X305X25.4 | 116 | 14800 | 305 | – | – | – | – | – | – | – | 305 | – | – | – | – | – | – | 25.4 | – | – | 43.4 | 42.9 | – | 85.3 | 85.3 | – | 24.3 | 24.3 | – | 12 | – | – | – | – | 131 | 1080 | 598 | 94 | 131 | 1080 | 598 | 94 | 52.4 | 59.4 | 434 | 3250 | 22.7 | – | – | – | – | – | – | – | 168 | 0.626 | 1 | 210 | 207 | 0 | 207 | 104 | 121 | 104 | 1020 | – | 1020 | 505 | 434 | 505 | – | – | 914 | 914 | 1220 | – | – | – | – | –
L | L10X10X1-3/8 | F | 87.1 | 25.6 | 10 | – | – | – | – | – | – | – | 10 | – | – | – | – | – | – | 1.38 | – | – | 2.18 | 2.1875 | – | 3 | 3 | – | 1.28 | 1.28 | – | 7.25 | – | – | – | – | 231 | 59.9 | 33 | 3 | 231 | 59.8 | 33 | 3 | 93.3 | 1.91 | 22 | 16.4 | 118 | – | – | – | – | – | – | – | 5.36 | 0.629 | 1 | 369 | 6.58 | 0 | 6.58 | 3.32 | 4.24 | 3.32 | 56.1 | – | 56.1 | 28.1 | 22 | 28.1 | – | – | 30 | 30 | 40 | – | – | – | – | – | L254X254X34.9 | L254X254X34.9 | 130 | 16500 | 254 | – | – | – | – | – | – | – | 254 | – | – | – | – | – | – | 35.1 | – | – | 55.4 | 55.6 | – | 76.2 | 76.2 | – | 32.5 | 32.5 | – | 7.25 | – | – | – | – | 96.1 | 982 | 541 | 76.2 | 96.1 | 980 | 541 | 76.2 | 38.8 | 48.5 | 361 | 6830 | 31.7 | – | – | – | – | – | – | – | 136 | 0.629 | 1 | 154 | 167 | 0 | 167 | 84.3 | 108 | 84.3 | 919 | – | 919 | 461 | 361 | 461 | – | – | 762 | 762 | 1020 | – | – | – | – | –
L | L10X10X1-1/4 | F | 79.9 | 23.4 | 10 | – | – | – | – | – | – | – | 10 | – | – | – | – | – | – | 1.25 | – | – | 2.05 | 2.0625 | – | 2.95 | 2.95 | – | 1.17 | 1.17 | – | 8 | – | – | – | – | 213 | 54.9 | 30.2 | 3.02 | 213 | 54.9 | 30.2 | 3.02 | 85.4 | 1.91 | 20.5 | 12.3 | 89.4 | – | – | – | – | – | – | – | 5.39 | 0.628 | 1 | 341 | 6.63 | 0 | 6.63 | 3.34 | 4.17 | 3.34 | 51.4 | – | 51.4 | 25.6 | 20.5 | 25.6 | – | – | 30 | 30 | 40 | – | – | – | – | – | L254X254X31.8 | L254X254X31.8 | 119 | 15100 | 254 | – | – | – | – | – | – | – | 254 | – | – | – | – | – | – | 31.8 | – | – | 52.1 | 52.4 | – | 74.9 | 74.9 | – | 29.7 | 29.7 | – | 8 | – | – | – | – | 88.7 | 900 | 495 | 76.7 | 88.7 | 900 | 495 | 76.7 | 35.5 | 48.5 | 336 | 5120 | 24 | – | – | – | – | – | – | – | 137 | 0.628 | 1 | 142 | 168 | 0 | 168 | 84.8 | 106 | 84.8 | 842 | – | 842 | 420 | 336 | 420 | – | – | 762 | 762 | 1020 | – | – | – | – | –
L | L10X10X1-1/8 | F | 72.3 | 21.3 | 10 | – | – | – | – | – | – | – | 10 | – | – | – | – | – | – | 1.13 | – | – | 1.93 | 1.9375 | – | 2.9 | 2.9 | – | 1.07 | 1.07 | – | 8.85 | – | – | – | – | 196 | 50.2 | 27.6 | 3.03 | 196 | 50.2 | 27.6 | 3.03 | 78.2 | 1.92 | 19.1 | 9.21 | 67.3 | – | – | – | – | – | – | – | 5.41 | 0.627 | 1 | 314 | 6.67 | 0 | 6.67 | 3.37 | 4.1 | 3.37 | 47.1 | – | 47.1 | 23.2 | 19.1 | 23.2 | – | – | 30 | 30 | 40 | – | – | – | – | – | L254X254X28.6 | L254X254X28.6 | 108 | 13700 | 254 | – | – | – | – | – | – | – | 254 | – | – | – | – | – | – | 28.7 | – | – | 49 | 49.2 | – | 73.7 | 73.7 | – | 27.2 | 27.2 | – | 8.85 | – | – | – | – | 81.6 | 823 | 452 | 77 | 81.6 | 823 | 452 | 77 | 32.5 | 48.8 | 313 | 3830 | 18.1 | – | – | – | – | – | – | – | 137 | 0.627 | 1 | 131 | 169 | 0 | 169 | 85.6 | 104 | 85.6 | 772 | – | 772 | 380 | 313 | 380 | – | – | 762 | 762 | 1020 | – | – | – | – | –
L | L10X10X1 | F | 64.7 | 19 | 10 | – | – | – | – | – | – | – | 10 | – | – | – | – | – | – | 1 | – | – | 1.8 | 1.8125 | – | 2.86 | 2.86 | – | 0.95 | 0.95 | – | 10 | – | – | – | – | 177 | 45 | 24.8 | 3.05 | 177 | 45 | 24.8 | 3.05 | 70.4 | 1.92 | 17.4 | 6.46 | 47.6 | – | – | – | – | – | – | – | 5.46 | 0.626 | 1 | 284 | 6.72 | 0 | 6.72 | 3.38 | 4.04 | 3.38 | 42.3 | – | 42.3 | 20.8 | 17.4 | 20.8 | – | – | 30 | 30 | 40 | – | – | – | – | – | L254X254X25.4 | L254X254X25.4 | 96.3 | 12300 | 254 | – | – | – | – | – | – | – | 254 | – | – | – | – | – | – | 25.4 | – | – | 45.7 | 46 | – | 72.6 | 72.6 | – | 24.1 | 24.1 | – | 10 | – | – | – | – | 73.7 | 738 | 406 | 77.5 | 73.7 | 738 | 406 | 77.5 | 29.3 | 48.8 | 285 | 2690 | 12.8 | – | – | – | – | – | – | – | 139 | 0.626 | 1 | 118 | 171 | 0 | 171 | 85.9 | 103 | 85.9 | 693 | – | 693 | 341 | 285 | 341 | – | – | 762 | 762 | 1020 | – | – | – | – | –
L | L10X10X7/8 | F | 56.9 | 16.8 | 10 | – | – | – | – | – | – | – | 10 | – | – | – | – | – | – | 0.875 | – | – | 1.68 | 1.6875 | – | 2.8 | 2.8 | – | 0.84 | 0.84 | – | 11.4 | – | – | – | – | 158 | 39.9 | 21.9 | 3.07 | 158 | 39.9 | 21.9 | 3.07 | 62.8 | 1.93 | 15.9 | 4.39 | 32.5 | – | – | – | – | – | – | – | 5.47 | 0.627 | 1 | 253 | 6.76 | 0 | 6.76 | 3.42 | 3.96 | 3.42 | 37.4 | – | 37.4 | 18.4 | 15.9 | 18.4 | – | – | 30 | 30 | 40 | – | – | – | – | – | L254X254X22.2 | L254X254X22.2 | 84.7 | 10800 | 254 | – | – | – | – | – | – | – | 254 | – | – | – | – | – | – | 22.2 | – | – | 42.7 | 42.9 | – | 71.1 | 71.1 | – | 21.3 | 21.3 | – | 11.4 | – | – | – | – | 65.8 | 654 | 359 | 78 | 65.8 | 654 | 359 | 78 | 26.1 | 49 | 261 | 1830 | 8.73 | – | – | – | – | – | – | – | 139 | 0.627 | 1 | 105 | 172 | 0 | 172 | 86.9 | 101 | 86.9 | 613 | – | 613 | 302 | 261 | 302 | – | – | 762 | 762 | 1020 | – | – | – | – | –
L | L10X10X3/4 | F | 49.1 | 14.5 | 10 | – | – | – | – | – | – | – | 10 | – | – | – | – | – | – | 0.75 | – | – | 1.55 | 1.5625 | – | 2.76 | 2.76 | – | 0.725 | 0.725 | – | 13.3 | – | – | – | – | 139 | 34.6 | 19.2 | 3.1 | 139 | 34.6 | 19.2 | 3.1 | 55.7 | 1.96 | 14.3 | 2.8 | 20.9 | – | – | – | – | – | – | – | 5.53 | 0.628 | 1 | 222 | 6.81 | 0 | 6.81 | 3.43 | 3.9 | 3.43 | 32.6 | – | 32.6 | 16.2 | 14.3 | 16.2 | – | – | 30 | 30 | 40 | – | – | – | – | – | L254X254X19 | L254X254X19 | 73.1 | 9360 | 254 | – | – | – | – | – | – | – | 254 | – | – | – | – | – | – | 19.1 | – | – | 39.4 | 39.7 | – | 70.1 | 70.1 | – | 18.4 | 18.4 | – | 13.3 | – | – | – | – | 57.9 | 567 | 315 | 78.7 | 57.9 | 567 | 315 | 78.7 | 23.2 | 49.8 | 234 | 1170 | 5.61 | – | – | – | – | – | – | – | 140 | 0.628 | 1 | 92.4 | 173 | 0 | 173 | 87.1 | 99.1 | 87.1 | 534 | – | 534 | 266 | 234 | 266 | – | – | 762 | 762 | 1020 | – | – | – | – | –
L | L8X8X1-1/8 | F | 56.9 | 16.8 | 8 | – | – | – | – | – | – | – | 8 | – | – | – | – | – | – | 1.13 | – | – | 1.75 | 1.75 | – | 2.4 | 2.4 | – | 1.05 | 1.05 | – | 7.08 | – | – | – | – | 98.1 | 31.6 | 17.5 | 2.41 | 98.1 | 31.6 | 17.5 | 2.41 | 40.7 | 1.56 | 12 | 7.13 | 32.5 | – | – | – | – | – | – | – | 4.29 | 0.63 | 1 | 155 | 5.26 | 0 | 5.26 | 2.66 | 3.39 | 2.66 | 29.5 | – | 29.5 | 15.3 | 12 | 15.3 | – | – | 24 | 24 | 32 | – | – | – | – | – | L203X203X28.6 | L203X203X28.6 | 84.7 | 10800 | 203 | – | – | – | – | – | – | – | 203 | – | – | – | – | – | – | 28.6 | – | – | 44.5 | 44.5 | – | 61 | 61 | – | 26.7 | 26.7 | – | 7.08 | – | – | – | – | 40.8 | 518 | 287 | 61.2 | 40.8 | 518 | 287 | 61.2 | 16.9 | 39.6 | 197 | 2970 | 8.73 | – | – | – | – | – | – | – | 109 | 0.63 | 1 | 64.5 | 134 | 0 | 134 | 67.6 | 86.1 | 67.6 | 483 | – | 483 | 251 | 197 | 251 | – | – | 610 | 610 | 813 | – | – | – | – | –
L | L8X8X1 | F | 51 | 15.1 | 8 | – | – | – | – | – | – | – | 8 | – | – | – | – | – | – | 1 | – | – | 1.63 | 1.625 | – | 2.36 | 2.36 | – | 0.944 | 0.944 | – | 8 | – | – | – | – | 89.1 | 28.5 | 15.8 | 2.43 | 89.1 | 28.5 | 15.8 | 2.43 | 36.8 | 1.56 | 11 | 5.08 | 23.4 | – | – | – | – | – | – | – | 4.32 | 0.63 | 1 | 141 | 5.3 | 0 | 5.3 | 2.67 | 3.34 | 2.67 | 26.6 | – | 26.6 | 13.8 | 11 | 13.8 | – | – | 24 | 24 | 32 | – | – | – | – | – | L203X203X25.4 | L203X203X25.4 | 75.9 | 9740 | 203 | – | – | – | – | – | – | – | 203 | – | – | – | – | – | – | 25.4 | – | – | 41.4 | 41.3 | – | 59.9 | 59.9 | – | 24 | 24 | – | 8 | – | – | – | – | 37.1 | 467 | 259 | 61.7 | 37.1 | 467 | 259 | 61.7 | 15.3 | 39.6 | 180 | 2110 | 6.28 | – | – | – | – | – | – | – | 110 | 0.63 | 1 | 58.7 | 135 | 0 | 135 | 67.8 | 84.8 | 67.8 | 436 | – | 436 | 226 | 180 | 226 | – | – | 610 | 610 | 813 | – | – | – | – | –
L | L8X8X7/8 | F | 45 | 13.3 | 8 | – | – | – | – | – | – | – | 8 | – | – | – | – | – | – | 0.875 | – | – | 1.5 | 1.5 | – | 2.31 | 2.31 | – | 0.831 | 0.831 | – | 9.14 | – | – | – | – | 79.7 | 25.3 | 14 | 2.45 | 79.7 | 25.3 | 14 | 2.45 | 32.7 | 1.57 | 10 | 3.46 | 16.1 | – | – | – | – | – | – | – | 4.36 | 0.63 | 1 | 127 | 5.35 | 0 | 5.35 | 2.7 | 3.27 | 2.7 | 23.7 | – | 23.7 | 12.1 | 10 | 12.1 | – | – | 24 | 24 | 32 | – | – | – | – | – | L203X203X22.2 | L203X203X22.2 | 67 | 8580 | 203 | – | – | – | – | – | – | – | 203 | – | – | – | – | – | – | 22.2 | – | – | 38.1 | 38.1 | – | 58.7 | 58.7 | – | 21.1 | 21.1 | – | 9.14 | – | – | – | – | 33.2 | 415 | 229 | 62.2 | 33.2 | 415 | 229 | 62.2 | 13.6 | 39.9 | 164 | 1440 | 4.32 | – | – | – | – | – | – | – | 111 | 0.63 | 1 | 52.9 | 136 | 0 | 136 | 68.6 | 83.1 | 68.6 | 388 | – | 388 | 198 | 164 | 198 | – | – | 610 | 610 | 813 | – | – | – | – | –
L | L8X8X3/4 | F | 38.9 | 11.5 | 8 | – | – | – | – | – | – | – | 8 | – | – | – | – | – | – | 0.75 | – | – | 1.38 | 1.375 | – | 2.26 | 2.26 | – | 0.719 | 0.719 | – | 10.7 | – | – | – | – | 69.9 | 22 | 12.2 | 2.46 | 69.9 | 22 | 12.2 | 2.46 | 28.5 | 1.57 | 8.91 | 2.21 | 10.4 | – | – | – | – | – | – | – | 4.39 | 0.63 | 1 | 111 | 5.39 | 0 | 5.39 | 2.73 | 3.2 | 2.73 | 20.6 | – | 20.6 | 10.4 | 8.91 | 10.4 | – | – | 24 | 24 | 32 | – | – | – | – | – | L203X203X19 | L203X203X19 | 57.9 | 7420 | 203 | – | – | – | – | – | – | – | 203 | – | – | – | – | – | – | 19.1 | – | – | 35.1 | 34.9 | – | 57.4 | 57.4 | – | 18.3 | 18.3 | – | 10.7 | – | – | – | – | 29.1 | 361 | 200 | 62.5 | 29.1 | 361 | 200 | 62.5 | 11.9 | 39.9 | 146 | 920 | 2.79 | – | – | – | – | – | – | – | 112 | 0.63 | 1 | 46.2 | 137 | 0 | 137 | 69.3 | 81.3 | 69.3 | 338 | – | 338 | 170 | 146 | 170 | – | – | 610 | 610 | 813 | – | – | – | – | –
L | L8X8X5/8 | F | 32.7 | 9.69 | 8 | – | – | – | – | – | – | – | 8 | – | – | – | – | – | – | 0.625 | – | – | 1.25 | 1.25 | – | 2.21 | 2.21 | – | 0.606 | 0.606 | – | 12.8 | – | – | – | – | 59.6 | 18.6 | 10.3 | 2.48 | 59.6 | 18.6 | 10.3 | 2.48 | 24.2 | 1.58 | 7.73 | 1.3 | 6.16 | – | – | – | – | – | – | – | 4.42 | 0.63 | 1 | 95 | 5.44 | 0 | 5.44 | 2.75 | 3.13 | 2.75 | 17.5 | – | 17.5 | 8.8 | 7.73 | 8.8 | – | – | 24 | 24 | 32 | – | – | – | – | – | L203X203X15.9 | L203X203X15.9 | 48.7 | 6250 | 203 | – | – | – | – | – | – | – | 203 | – | – | – | – | – | – | 15.9 | – | – | 31.8 | 31.8 | – | 56.1 | 56.1 | – | 15.4 | 15.4 | – | 12.8 | – | – | – | – | 24.8 | 305 | 169 | 63 | 24.8 | 305 | 169 | 63 | 10.1 | 40.1 | 127 | 541 | 1.65 | – | – | – | – | – | – | – | 112 | 0.63 | 1 | 39.5 | 138 | 0 | 138 | 69.8 | 79.5 | 69.8 | 287 | – | 287 | 144 | 127 | 144 | – | – | 610 | 610 | 813 | – | – | – | – | –
L | L8X8X9/16 | F | 29.6 | 8.77 | 8 | – | – | – | – | – | – | – | 8 | – | – | – | – | – | – | 0.563 | – | – | 1.19 | 1.1875 | – | 2.19 | 2.19 | – | 0.548 | 0.548 | – | 14.2 | – | – | – | – | 54.2 | 16.8 | 9.33 | 2.49 | 54.2 | 16.8 | 9.33 | 2.49 | 21.9 | 1.58 | 7.06 | 0.961 | 4.55 | – | – | – | – | – | – | – | 4.43 | 0.63 | 1 | 86.4 | 5.46 | 0 | 5.46 | 2.76 | 3.1 | 2.76 | 15.8 | – | 15.8 | 7.93 | 7.06 | 7.93 | – | – | 24 | 24 | 32 | – | – | – | – | – | L203X203X14.3 | L203X203X14.3 | 44 | 5660 | 203 | – | – | – | – | – | – | – | 203 | – | – | – | – | – | – | 14.3 | – | – | 30.2 | 30.2 | – | 55.6 | 55.6 | – | 13.9 | 13.9 | – | 14.2 | – | – | – | – | 22.6 | 275 | 153 | 63.2 | 22.6 | 275 | 153 | 63.2 | 9.12 | 40.1 | 116 | 400 | 1.22 | – | – | – | – | – | – | – | 113 | 0.63 | 1 | 36 | 139 | 0 | 139 | 70.1 | 78.7 | 70.1 | 259 | – | 259 | 130 | 116 | 130 | – | – | 610 | 610 | 813 | – | – | – | – | –
L | L8X8X1/2 | F | 26.4 | 7.84 | 8 | – | – | – | – | – | – | – | 8 | – | – | – | – | – | – | 0.5 | – | – | 1.13 | 1.125 | – | 2.17 | 2.17 | – | 0.49 | 0.49 | – | 16 | – | – | – | – | 48.8 | 15.1 | 8.36 | 2.49 | 48.8 | 15.1 | 8.36 | 2.49 | 19.8 | 1.59 | 6.45 | 0.683 | 3.23 | – | – | – | – | – | – | – | 4.45 | 0.63 | 1 | 77.9 | 5.48 | 0 | 5.48 | 2.76 | 3.07 | 2.76 | 14.2 | – | 14.2 | 7.17 | 6.45 | 7.17 | – | – | 24 | 24 | 32 | – | – | – | – | – | L203X203X12.7 | L203X203X12.7 | 39.3 | 5060 | 203 | – | – | – | – | – | – | – | 203 | – | – | – | – | – | – | 12.7 | – | – | 28.7 | 28.6 | – | 55.1 | 55.1 | – | 12.4 | 12.4 | – | 16 | – | – | – | – | 20.3 | 247 | 137 | 63.2 | 20.3 | 247 | 137 | 63.2 | 8.24 | 40.4 | 106 | 284 | 0.867 | – | – | – | – | – | – | – | 113 | 0.63 | 1 | 32.4 | 139 | 0 | 139 | 70.1 | 78 | 70.1 | 233 | – | 233 | 118 | 106 | 117 | – | – | 610 | 610 | 813 | – | – | – | – | –
L | L8X6X1 | F | 44.2 | 13.1 | 6 | – | – | – | – | – | – | – | 8 | – | – | – | – | – | – | 1 | – | – | 1.5 | 1.5 | – | 1.65 | 2.65 | – | 0.819 | 1.45 | – | 8 | – | – | – | – | 80.9 | 27.3 | 15.1 | 2.49 | 38.8 | 16.2 | 8.92 | 1.72 | 21.3 | 1.28 | 7.61 | 4.34 | 16.3 | – | – | – | – | – | – | – | 3.88 | – | 0.542 | 98.4 | 3.96 | 1.54 | 5.25 | 2.8 | 2.71 | 1.54 | 24.8 | 63.9 | 18.7 | 7.61 | 7.86 | 13.8 | – | – | 22 | 20 | 28 | – | – | – | – | – | L203X152X25.4 | L203X152X25.4 | 65.5 | 8450 | 152 | – | – | – | – | – | – | – | 203 | – | – | – | – | – | – | 25.4 | – | – | 38.1 | 38.1 | – | 41.9 | 67.3 | – | 20.8 | 36.8 | – | 8 | – | – | – | – | 33.7 | 447 | 247 | 63.2 | 16.1 | 265 | 146 | 43.7 | 8.87 | 32.5 | 125 | 1810 | 4.38 | – | – | – | – | – | – | – | 98.6 | – | 0.542 | 41 | 101 | 39.1 | 133 | 71.1 | 68.8 | 39.1 | 406 | 1050 | 306 | 125 | 129 | 226 | – | – | 559 | 508 | 711 | – | – | – | – | –
L | L8X6X7/8 | F | 39.1 | 11.5 | 6 | – | – | – | – | – | – | – | 8 | – | – | – | – | – | – | 0.875 | – | – | 1.38 | 1.375 | – | 1.6 | 2.6 | – | 0.719 | 1.43 | – | 9.14 | – | – | – | – | 72.4 | 24.3 | 13.4 | 2.5 | 34.9 | 14.4 | 7.94 | 1.74 | 18.9 | 1.28 | 6.7 | 2.96 | 11.3 | – | – | – | – | – | – | – | 3.92 | – | 0.546 | 88.4 | 4.01 | 1.51 | 5.3 | 2.82 | 2.65 | 1.57 | 22 | 58.5 | 16.7 | 6.7 | 7.13 | 12 | – | – | 22 | 20 | 28 | – | – | – | – | – | L203X152X22.2 | L203X152X22.2 | 57.9 | 7420 | 152 | – | – | – | – | – | – | – | 203 | – | – | – | – | – | – | 22.2 | – | – | 35.1 | 34.9 | – | 40.6 | 66 | – | 18.3 | 36.3 | – | 9.14 | – | – | – | – | 30.1 | 398 | 220 | 63.5 | 14.5 | 236 | 130 | 44.2 | 7.87 | 32.5 | 110 | 1230 | 3.03 | – | – | – | – | – | – | – | 99.6 | – | 0.546 | 36.8 | 102 | 38.4 | 135 | 71.6 | 67.3 | 39.9 | 361 | 959 | 274 | 110 | 117 | 197 | – | – | 559 | 508 | 711 | – | – | – | – | –
L | L8X6X3/4 | F | 33.8 | 9.99 | 6 | – | – | – | – | – | – | – | 8 | – | – | – | – | – | – | 0.75 | – | – | 1.25 | 1.25 | – | 1.56 | 2.55 | – | 0.624 | 1.34 | – | 10.7 | – | – | – | – | 63.5 | 21.1 | 11.7 | 2.52 | 30.8 | 12.5 | 6.92 | 1.75 | 16.6 | 1.29 | 5.85 | 1.9 | 7.28 | – | – | – | – | – | – | – | 3.95 | – | 0.55 | 77.8 | 4.05 | 1.48 | 5.35 | 2.84 | 2.6 | 1.59 | 19.2 | 52.6 | 14.5 | 5.85 | 6.38 | 10.4 | – | – | 22 | 20 | 28 | – | – | – | – | – | L203X152X19 | L203X152X19 | 50.1 | 6450 | 152 | – | – | – | – | – | – | – | 203 | – | – | – | – | – | – | 19.1 | – | – | 31.8 | 31.8 | – | 39.6 | 64.8 | – | 15.8 | 34 | – | 10.7 | – | – | – | – | 26.4 | 346 | 192 | 64 | 12.8 | 205 | 113 | 44.5 | 6.91 | 32.8 | 95.4 | 791 | 1.95 | – | – | – | – | – | – | – | 100 | – | 0.55 | 32.4 | 103 | 37.6 | 136 | 72.1 | 66 | 40.4 | 315 | 862 | 238 | 95.9 | 105 | 170 | – | – | 559 | 508 | 711 | – | – | – | – | –
L | L8X6X5/8 | F | 28.5 | 8.41 | 6 | – | – | – | – | – | – | – | 8 | – | – | – | – | – | – | 0.625 | – | – | 1.13 | 1.125 | – | 1.51 | 2.5 | – | 0.526 | 1.27 | – | 12.8 | – | – | – | – | 54.2 | 17.9 | 9.86 | 2.54 | 26.4 | 10.5 | 5.88 | 1.77 | 14.1 | 1.29 | 4.91 | 1.12 | 4.33 | – | – | – | – | – | – | – | 3.98 | – | 0.554 | 66.5 | 4.09 | 1.45 | 5.39 | 2.87 | 2.53 | 1.62 | 16.3 | 45.9 | 12.3 | 4.91 | 5.57 | 8.7 | – | – | 22 | 20 | 28 | – | – | – | – | – | L203X152X15.9 | L203X152X15.9 | 42.2 | 5430 | 152 | – | – | – | – | – | – | – | 203 | – | – | – | – | – | – | 15.9 | – | – | 28.7 | 28.6 | – | 38.4 | 63.5 | – | 13.4 | 32.3 | – | 12.8 | – | – | – | – | 22.6 | 293 | 162 | 64.5 | 11 | 172 | 96.4 | 45 | 5.87 | 32.8 | 80.5 | 466 | 1.16 | – | – | – | – | – | – | – | 101 | – | 0.554 | 27.7 | 104 | 36.8 | 137 | 72.9 | 64.3 | 41.1 | 267 | 752 | 202 | 80.5 | 91.3 | 143 | – | – | 559 | 508 | 711 | – | – | – | – | –
L | L8X6X9/16 | F | 25.7 | 7.61 | 6 | – | – | – | – | – | – | – | 8 | – | – | – | – | – | – | 0.563 | – | – | 1.06 | 1.0625 | – | 1.49 | 2.48 | – | 0.476 | 1.24 | – | 14.2 | – | – | – | – | 49.4 | 16.2 | 8.94 | 2.55 | 24.1 | 9.52 | 5.34 | 1.78 | 12.8 | 1.3 | 4.46 | 0.823 | 3.2 | – | – | – | – | – | – | – | 3.99 | – | 0.556 | 60.7 | 4.11 | 1.44 | 5.41 | 2.87 | 2.51 | 1.62 | 14.8 | 42.2 | 11.2 | 4.46 | 5.1 | 7.9 | – | – | 22 | 20 | 28 | – | – | – | – | – | L203X152X14.3 | L203X152X14.3 | 38.1 | 4910 | 152 | – | – | – | – | – | – | – | 203 | – | – | – | – | – | – | 14.3 | – | – | 26.9 | 27 | – | 37.8 | 63 | – | 12.1 | 31.5 | – | 14.2 | – | – | – | – | 20.6 | 265 | 147 | 64.8 | 10 | 156 | 87.5 | 45.2 | 5.33 | 33 | 72.9 | 343 | 0.859 | – | – | – | – | – | – | – | 101 | – | 0.556 | 25.3 | 104 | 36.6 | 137 | 72.9 | 63.8 | 41.1 | 243 | 692 | 184 | 73.1 | 83.6 | 129 | – | – | 559 | 508 | 711 | – | – | – | – | –
L | L8X6X1/2 | F | 23 | 6.8 | 6 | – | – | – | – | – | – | – | 8 | – | – | – | – | – | – | 0.5 | – | – | 1 | 1 | – | 1.46 | 2.46 | – | 0.425 | 1.2 | – | 16 | – | – | – | – | 44.4 | 14.6 | 8.01 | 2.55 | 21.7 | 8.52 | 4.79 | 1.79 | 11.5 | 1.3 | 3.98 | 0.584 | 2.28 | – | – | – | – | – | – | – | 4.01 | – | 0.557 | 54.6 | 4.14 | 1.44 | 5.43 | 2.89 | 2.47 | 1.64 | 13.2 | 37.9 | 10.1 | 3.98 | 4.66 | 7.01 | – | – | 22 | 20 | 28 | – | – | – | – | – | L203X152X12.7 | L203X152X12.7 | 34.1 | 4390 | 152 | – | – | – | – | – | – | – | 203 | – | – | – | – | – | – | 12.7 | – | – | 25.4 | 25.4 | – | 37.1 | 62.5 | – | 10.8 | 30.5 | – | 16 | – | – | – | – | 18.5 | 239 | 131 | 64.8 | 9.03 | 140 | 78.5 | 45.5 | 4.79 | 33 | 65.2 | 243 | 0.612 | – | – | – | – | – | – | – | 102 | – | 0.557 | 22.7 | 105 | 36.6 | 138 | 73.4 | 62.7 | 41.7 | 216 | 621 | 166 | 65.2 | 76.4 | 115 | – | – | 559 | 508 | 711 | – | – | – | – | –
L | L8X6X7/16 | F | 20.2 | 5.99 | 6 | – | – | – | – | – | – | – | 8 | – | – | – | – | – | – | 0.438 | – | – | 0.938 | 0.9375 | – | 1.44 | 2.43 | – | 0.374 | 1.15 | – | 18.3 | – | – | – | – | 39.3 | 12.9 | 7.06 | 2.56 | 19.3 | 7.5 | 4.23 | 1.8 | 10.2 | 1.31 | 3.52 | 0.396 | 1.55 | – | – | – | – | – | – | – | 4.02 | – | 0.559 | 48.4 | 4.16 | 1.42 | 5.46 | 2.9 | 2.44 | 1.65 | 11.6 | 34.1 | 8.86 | 3.52 | 4.18 | 6.18 | – | – | 22 | 20 | 28 | – | – | – | – | – | L203X152X11.1 | L203X152X11.1 | 29.9 | 3860 | 152 | – | – | – | – | – | – | – | 203 | – | – | – | – | – | – | 11.1 | – | – | 23.8 | 23.8 | – | 36.6 | 61.7 | – | 9.5 | 29.2 | – | 18.3 | – | – | – | – | 16.4 | 211 | 116 | 65 | 8.03 | 123 | 69.3 | 45.7 | 4.25 | 33.3 | 57.5 | 165 | 0.416 | – | – | – | – | – | – | – | 102 | – | 0.559 | 20.1 | 106 | 36.1 | 139 | 73.7 | 62 | 41.9 | 190 | 559 | 145 | 57.7 | 68.5 | 101 | – | – | 559 | 508 | 711 | – | – | – | – | –
L | L8X4X1 | F | 37.4 | 11.1 | 4 | – | – | – | – | – | – | – | 8 | – | – | – | – | – | – | 1 | – | – | 1.5 | 1.5 | – | 1.04 | 3.03 | – | 0.694 | 2.45 | – | 8 | – | – | – | – | 69.7 | 24.3 | 14 | 2.51 | 11.6 | 7.73 | 3.94 | 1.03 | 7.83 | 0.844 | 3.45 | 3.68 | 12.9 | – | – | – | – | – | – | – | 3.75 | – | 0.247 | 73.4 | 3.17 | 2.69 | 4.95 | 2.27 | 1.74 | 0.667 | 23.2 | 27.3 | 14.8 | 3.45 | 4.5 | 11.7 | – | – | 20 | 16 | 24 | – | – | – | – | – | L203X102X25.4 | L203X102X25.4 | 55.4 | 7160 | 102 | – | – | – | – | – | – | – | 203 | – | – | – | – | – | – | 25.4 | – | – | 38.1 | 38.1 | – | 26.4 | 77 | – | 17.6 | 62.2 | – | 8 | – | – | – | – | 29 | 398 | 229 | 63.8 | 4.83 | 127 | 64.6 | 26.2 | 3.26 | 21.4 | 57 | 1530 | 3.46 | – | – | – | – | – | – | – | 95.3 | – | 0.247 | 30.6 | 80.5 | 68.3 | 126 | 57.7 | 44.2 | 16.9 | 380 | 447 | 243 | 56.5 | 73.8 | 192 | – | – | 508 | 406 | 610 | – | – | – | – | –
L | L8X4X7/8 | F | 33.1 | 9.79 | 4 | – | – | – | – | – | – | – | 8 | – | – | – | – | – | – | 0.875 | – | – | 1.38 | 1.375 | – | 0.997 | 2.99 | – | 0.612 | 2.41 | – | 9.14 | – | – | – | – | 62.6 | 21.7 | 12.5 | 2.53 | 10.5 | 6.77 | 3.51 | 1.04 | 6.97 | 0.846 | 3.04 | 2.51 | 8.89 | – | – | – | – | – | – | – | 3.78 | – | 0.252 | 66.1 | 3.21 | 2.66 | 4.99 | 2.29 | 1.7 | 0.681 | 20.6 | 24.8 | 13.2 | 3.04 | 4.1 | 10.2 | – | – | 20 | 16 | 24 | – | – | – | – | – | L203X102X22.2 | L203X102X22.2 | 49.3 | 6320 | 102 | – | – | – | – | – | – | – | 203 | – | – | – | – | – | – | 22.2 | – | – | 35.1 | 34.9 | – | 25.3 | 75.9 | – | 15.5 | 61.2 | – | 9.14 | – | – | – | – | 26.1 | 356 | 205 | 64.3 | 4.37 | 111 | 57.5 | 26.4 | 2.9 | 21.5 | 50.1 | 1040 | 2.39 | – | – | – | – | – | – | – | 96 | – | 0.252 | 27.5 | 81.5 | 67.6 | 127 | 58.2 | 43.2 | 17.3 | 338 | 408 | 216 | 49.8 | 67.2 | 167 | – | – | 508 | 406 | 610 | – | – | – | – | –
L | L8X4X3/4 | F | 28.7 | 8.49 | 4 | – | – | – | – | – | – | – | 8 | – | – | – | – | – | – | 0.75 | – | – | 1.25 | 1.25 | – | 0.949 | 2.94 | – | 0.531 | 2.34 | – | 10.7 | – | – | – | – | 55 | 18.9 | 10.9 | 2.55 | 9.37 | 5.82 | 3.07 | 1.05 | 6.14 | 0.85 | 2.65 | 1.61 | 5.75 | – | – | – | – | – | – | – | 3.8 | – | 0.257 | 58.2 | 3.24 | 2.61 | 5.04 | 2.32 | 1.65 | 0.704 | 18 | 22.3 | 11.5 | 2.65 | 3.72 | 8.72 | – | – | 20 | 16 | 24 | – | – | – | – | – | L203X102X19 | L203X102X19 | 42.5 | 5480 | 102 | – | – | – | – | – | – | – | 203 | – | – | – | – | – | – | 19.1 | – | – | 31.8 | 31.8 | – | 24.1 | 74.7 | – | 13.5 | 59.4 | – | 10.7 | – | – | – | – | 22.9 | 310 | 179 | 64.8 | 3.9 | 95.4 | 50.3 | 26.7 | 2.56 | 21.6 | 43.4 | 670 | 1.54 | – | – | – | – | – | – | – | 96.5 | – | 0.257 | 24.2 | 82.3 | 66.3 | 128 | 58.9 | 41.9 | 17.9 | 295 | 365 | 188 | 43.4 | 61 | 143 | – | – | 508 | 406 | 610 | – | – | – | – | –
L | L8X4X5/8 | F | 24.2 | 7.16 | 4 | – | – | – | – | – | – | – | 8 | – | – | – | – | – | – | 0.625 | – | – | 1.13 | 1.125 | – | 0.902 | 2.89 | – | 0.448 | 2.27 | – | 12.8 | – | – | – | – | 47 | 16.1 | 9.2 | 2.56 | 8.11 | 4.86 | 2.62 | 1.06 | 5.24 | 0.856 | 2.24 | 0.955 | 3.42 | – | – | – | – | – | – | – | 3.83 | – | 0.262 | 49.9 | 3.28 | 2.57 | 5.09 | 2.34 | 1.61 | 0.725 | 15.2 | 19.4 | 9.8 | 2.24 | 3.25 | 7.23 | – | – | 20 | 16 | 24 | – | – | – | – | – | L203X102X15.9 | L203X102X15.9 | 36 | 4620 | 102 | – | – | – | – | – | – | – | 203 | – | – | – | – | – | – | 15.9 | – | – | 28.7 | 28.6 | – | 22.9 | 73.4 | – | 11.4 | 57.7 | – | 12.8 | – | – | – | – | 19.6 | 264 | 151 | 65 | 3.38 | 79.6 | 42.9 | 26.9 | 2.18 | 21.7 | 36.7 | 398 | 0.918 | – | – | – | – | – | – | – | 97.3 | – | 0.262 | 20.8 | 83.3 | 65.3 | 129 | 59.4 | 40.9 | 18.4 | 249 | 318 | 161 | 36.7 | 53.3 | 118 | – | – | 508 | 406 | 610 | – | – | – | – | –
L | L8X4X9/16 | F | 21.9 | 6.49 | 4 | – | – | – | – | – | – | – | 8 | – | – | – | – | – | – | 0.563 | – | – | 1.06 | 1.0625 | – | 0.878 | 2.86 | – | 0.406 | 2.23 | – | 14.2 | – | – | – | – | 42.9 | 14.6 | 8.34 | 2.57 | 7.44 | 4.39 | 2.38 | 1.07 | 4.78 | 0.859 | 2.03 | 0.704 | 2.53 | – | – | – | – | – | – | – | 3.84 | – | 0.264 | 45.6 | 3.29 | 2.54 | 5.12 | 2.36 | 1.58 | 0.736 | 13.9 | 18 | 8.91 | 2.03 | 3.03 | 6.49 | – | – | 20 | 16 | 24 | – | – | – | – | – | L203X102X14.3 | L203X102X14.3 | 32.4 | 4190 | 102 | – | – | – | – | – | – | – | 203 | – | – | – | – | – | – | 14.3 | – | – | 26.9 | 27 | – | 22.3 | 72.6 | – | 10.3 | 56.6 | – | 14.2 | – | – | – | – | 17.9 | 239 | 137 | 65.3 | 3.1 | 71.9 | 39 | 27.2 | 1.99 | 21.8 | 33.3 | 293 | 0.679 | – | – | – | – | – | – | – | 97.5 | – | 0.264 | 19 | 83.6 | 64.5 | 130 | 59.9 | 40.1 | 18.7 | 228 | 295 | 146 | 33.3 | 49.7 | 106 | – | – | 508 | 406 | 610 | – | – | – | – | –
L | L8X4X1/2 | F | 19.6 | 5.8 | 4 | – | – | – | – | – | – | – | 8 | – | – | – | – | – | – | 0.5 | – | – | 1 | 1 | – | 0.854 | 2.84 | – | 0.363 | 2.2 | – | 16 | – | – | – | – | 38.6 | 13.1 | 7.48 | 2.58 | 6.75 | 3.91 | 2.15 | 1.08 | 4.32 | 0.863 | 1.82 | 0.501 | 1.8 | – | – | – | – | – | – | – | 3.86 | – | 0.266 | 41 | 3.31 | 2.52 | 5.14 | 2.37 | 1.56 | 0.744 | 12.4 | 16.3 | 7.98 | 1.82 | 2.77 | 5.81 | – | – | 20 | 16 | 24 | – | – | – | – | – | L203X102X12.7 | L203X102X12.7 | 29 | 3740 | 102 | – | – | – | – | – | – | – | 203 | – | – | – | – | – | – | 12.7 | – | – | 25.4 | 25.4 | – | 21.7 | 72.1 | – | 9.22 | 55.9 | – | 16 | – | – | – | – | 16.1 | 215 | 123 | 65.5 | 2.81 | 64.1 | 35.2 | 27.4 | 1.8 | 21.9 | 29.8 | 209 | 0.483 | – | – | – | – | – | – | – | 98 | – | 0.266 | 17.1 | 84.1 | 64 | 131 | 60.2 | 39.6 | 18.9 | 203 | 267 | 131 | 29.8 | 45.4 | 95.2 | – | – | 508 | 406 | 610 | – | – | – | – | –
L | L8X4X7/16 | F | 17.2 | 5.11 | 4 | – | – | – | – | – | – | – | 8 | – | – | – | – | – | – | 0.438 | – | – | 0.938 | 0.9375 | – | 0.829 | 2.81 | – | 0.319 | 2.16 | – | 18.3 | – | – | – | – | 34.2 | 11.6 | 6.59 | 2.59 | 6.03 | 3.42 | 1.9 | 1.09 | 3.84 | 0.867 | 1.61 | 0.34 | 1.22 | – | – | – | – | – | – | – | 3.87 | – | 0.268 | 36.4 | 3.33 | 2.5 | 5.17 | 2.39 | 1.53 | 0.758 | 10.9 | 14.6 | 7.04 | 1.61 | 2.51 | 5.07 | – | – | 20 | 16 | 24 | – | – | – | – | – | L203X102X11.1 | L203X102X11.1 | 25.6 | 3300 | 102 | – | – | – | – | – | – | – | 203 | – | – | – | – | – | – | 11.1 | – | – | 23.8 | 23.8 | – | 21.1 | 71.4 | – | 8.1 | 54.9 | – | 18.3 | – | – | – | – | 14.2 | 190 | 108 | 65.8 | 2.51 | 56 | 31.1 | 27.7 | 1.6 | 22 | 26.4 | 142 | 0.328 | – | – | – | – | – | – | – | 98.3 | – | 0.268 | 15.2 | 84.6 | 63.5 | 131 | 60.7 | 38.9 | 19.3 | 179 | 239 | 115 | 26.4 | 41.1 | 83.1 | – | – | 508 | 406 | 610 | – | – | – | – | –
L | L7X4X3/4 | F | 26.2 | 7.74 | 4 | – | – | – | – | – | – | – | 7 | – | – | – | – | – | – | 0.75 | – | – | 1.25 | 1.25 | – | 1 | 2.5 | – | 0.553 | 1.84 | – | 9.33 | – | – | – | – | 37.8 | 14.8 | 8.39 | 2.21 | 9 | 5.6 | 3.01 | 1.08 | 5.63 | 0.855 | 2.56 | 1.47 | 3.97 | – | – | – | – | – | – | – | 3.31 | – | 0.324 | 41.2 | 2.95 | 2.07 | 4.47 | 2.2 | 1.72 | 0.79 | 14 | 19.9 | 9.22 | 2.56 | 3.27 | 7.13 | – | – | 18 | 15 | 22 | – | – | – | – | – | L178X102X19 | L178X102X19 | 38.8 | 4990 | 102 | – | – | – | – | – | – | – | 178 | – | – | – | – | – | – | 19.1 | – | – | 31.8 | 31.8 | – | 25.4 | 63.5 | – | 14 | 46.7 | – | 9.33 | – | – | – | – | 15.7 | 243 | 137 | 56.1 | 3.75 | 91.8 | 49.3 | 27.4 | 2.34 | 21.7 | 42.1 | 612 | 1.07 | – | – | – | – | – | – | – | 84.1 | – | 0.324 | 17.1 | 74.9 | 52.6 | 114 | 55.9 | 43.7 | 20.1 | 229 | 326 | 151 | 42 | 53.6 | 117 | – | – | 457 | 381 | 559 | – | – | – | – | –
L | L7X4X5/8 | F | 22.1 | 6.5 | 4 | – | – | – | – | – | – | – | 7 | – | – | – | – | – | – | 0.625 | – | – | 1.13 | 1.125 | – | 0.958 | 2.45 | – | 0.464 | 1.8 | – | 11.2 | – | – | – | – | 32.4 | 12.5 | 7.12 | 2.23 | 7.79 | 4.69 | 2.56 | 1.1 | 4.81 | 0.86 | 2.17 | 0.868 | 2.37 | – | – | – | – | – | – | – | 3.34 | – | 0.329 | 35.4 | 2.98 | 2.03 | 4.52 | 2.22 | 1.68 | 0.808 | 11.9 | 17.4 | 7.83 | 2.17 | 2.86 | 5.95 | – | – | 18 | 15 | 22 | – | – | – | – | – | L178X102X15.9 | L178X102X15.9 | 32.7 | 4190 | 102 | – | – | – | – | – | – | – | 178 | – | – | – | – | – | – | 15.9 | – | – | 28.7 | 28.6 | – | 24.3 | 62.2 | – | 11.8 | 45.7 | – | 11.2 | – | – | – | – | 13.5 | 205 | 117 | 56.6 | 3.24 | 76.9 | 42 | 27.9 | 2 | 21.8 | 35.4 | 361 | 0.636 | – | – | – | – | – | – | – | 84.8 | – | 0.329 | 14.7 | 75.7 | 51.6 | 115 | 56.4 | 42.7 | 20.5 | 195 | 285 | 128 | 35.6 | 46.9 | 97.5 | – | – | 457 | 381 | 559 | – | – | – | – | –
L | L7X4X1/2 | F | 17.9 | 5.26 | 4 | – | – | – | – | – | – | – | 7 | – | – | – | – | – | – | 0.5 | – | – | 1 | 1 | – | 0.91 | 2.4 | – | 0.376 | 1.74 | – | 14 | – | – | – | – | 26.6 | 10.2 | 5.79 | 2.25 | 6.48 | 3.77 | 2.1 | 1.11 | 3.94 | 0.866 | 1.75 | 0.456 | 1.25 | – | – | – | – | – | – | – | 3.37 | – | 0.334 | 29.1 | 3.02 | 1.99 | 4.57 | 2.25 | 1.62 | 0.834 | 9.64 | 14.6 | 6.37 | 1.75 | 2.43 | 4.72 | – | – | 18 | 15 | 22 | – | – | – | – | – | L178X102X12.7 | L178X102X12.7 | 26.5 | 3390 | 102 | – | – | – | – | – | – | – | 178 | – | – | – | – | – | – | 12.7 | – | – | 25.4 | 25.4 | – | 23.1 | 61 | – | 9.55 | 44.2 | – | 14 | – | – | – | – | 11.1 | 167 | 94.9 | 57.2 | 2.7 | 61.8 | 34.4 | 28.2 | 1.64 | 22 | 28.8 | 190 | 0.336 | – | – | – | – | – | – | – | 85.6 | – | 0.334 | 12.1 | 76.7 | 50.5 | 116 | 57.2 | 41.1 | 21.2 | 158 | 239 | 104 | 28.7 | 39.8 | 77.4 | – | – | 457 | 381 | 559 | – | – | – | – | –
L | L7X4X7/16 | F | 15.7 | 4.63 | 4 | – | – | – | – | – | – | – | 7 | – | – | – | – | – | – | 0.438 | – | – | 0.938 | 0.9375 | – | 0.886 | 2.38 | – | 0.331 | 1.71 | – | 16 | – | – | – | – | 23.6 | 9.03 | 5.11 | 2.26 | 5.79 | 3.31 | 1.86 | 1.12 | 3.5 | 0.869 | 1.55 | 0.31 | 0.851 | – | – | – | – | – | – | – | 3.38 | – | 0.337 | 25.9 | 3.04 | 1.97 | 4.59 | 2.26 | 1.6 | 0.846 | 8.52 | 13.1 | 5.64 | 1.55 | 2.19 | 4.14 | – | – | 18 | 15 | 22 | – | – | – | – | – | L178X102X11.1 | L178X102X11.1 | 23.4 | 2990 | 102 | – | – | – | – | – | – | – | 178 | – | – | – | – | – | – | 11.1 | – | – | 23.8 | 23.8 | – | 22.5 | 60.5 | – | 8.41 | 43.4 | – | 16 | – | – | – | – | 9.82 | 148 | 83.7 | 57.4 | 2.41 | 54.2 | 30.5 | 28.4 | 1.46 | 22.1 | 25.4 | 129 | 0.229 | – | – | – | – | – | – | – | 85.9 | – | 0.337 | 10.8 | 77.2 | 50 | 117 | 57.4 | 40.6 | 21.5 | 140 | 215 | 92.4 | 25.4 | 35.9 | 67.9 | – | – | 457 | 381 | 559 | – | – | – | – | –
L | L7X4X3/8 | F | 13.6 | 4 | 4 | – | – | – | – | – | – | – | 7 | – | – | – | – | – | – | 0.375 | – | – | 0.875 | 0.875 | – | 0.861 | 2.35 | – | 0.286 | 1.67 | – | 18.7 | – | – | – | – | 20.5 | 7.81 | 4.42 | 2.27 | 5.06 | 2.84 | 1.61 | 1.12 | 3.04 | 0.873 | 1.33 | 0.198 | 0.544 | – | – | – | – | – | – | – | 3.4 | – | 0.339 | 22.5 | 3.06 | 1.95 | 4.62 | 2.28 | 1.57 | 0.859 | 7.35 | 11.5 | 4.87 | 1.33 | 1.94 | 3.54 | – | – | 18 | 15 | 22 | – | – | – | – | – | L178X102X9.5 | L178X102X9.5 | 20.2 | 2580 | 102 | – | – | – | – | – | – | – | 178 | – | – | – | – | – | – | 9.53 | – | – | 22.2 | 22.2 | – | 21.9 | 59.7 | – | 7.26 | 42.4 | – | 18.7 | – | – | – | – | 8.53 | 128 | 72.4 | 57.7 | 2.11 | 46.5 | 26.4 | 28.4 | 1.27 | 22.2 | 22 | 82.4 | 0.146 | – | – | – | – | – | – | – | 86.4 | – | 0.339 | 9.37 | 77.7 | 49.5 | 117 | 57.9 | 39.9 | 21.8 | 120 | 188 | 79.8 | 21.8 | 31.8 | 58 | – | – | 457 | 381 | 559 | – | – | – | – | –
L | L6X6X1 | F | 37.4 | 11 | 6 | – | – | – | – | – | – | – | 6 | – | – | – | – | – | – | 1 | – | – | 1.5 | 1.5 | – | 1.86 | 1.86 | – | 0.917 | 0.917 | – | 6 | – | – | – | – | 35.4 | 15.4 | 8.55 | 1.79 | 35.4 | 15.4 | 8.55 | 1.79 | 14.9 | 1.17 | 5.67 | 3.68 | 9.24 | – | – | – | – | – | – | – | 3.18 | 0.64 | 1 | 55.8 | 3.89 | 0 | 3.89 | 1.97 | 2.63 | 1.97 | 14.3 | – | 14.3 | 7.56 | 5.67 | 7.56 | – | – | 18 | 18 | 24 | – | – | – | – | – | L152X152X25.4 | L152X152X25.4 | 55.7 | 7100 | 152 | – | – | – | – | – | – | – | 152 | – | – | – | – | – | – | 25.4 | – | – | 38.1 | 38.1 | – | 47.2 | 47.2 | – | 23.3 | 23.3 | – | 6 | – | – | – | – | 14.7 | 252 | 140 | 45.5 | 14.7 | 252 | 140 | 45.5 | 6.2 | 29.7 | 93.4 | 1530 | 2.48 | – | – | – | – | – | – | – | 80.8 | 0.64 | 1 | 23.2 | 98.8 | 0 | 98.8 | 50 | 66.8 | 50 | 234 | – | 234 | 124 | 92.9 | 124 | – | – | 457 | 457 | 610 | – | – | – | – | –
L | L6X6X7/8 | F | 33.1 | 9.75 | 6 | – | – | – | – | – | – | – | 6 | – | – | – | – | – | – | 0.875 | – | – | 1.38 | 1.375 | – | 1.81 | 1.81 | – | 0.813 | 0.813 | – | 6.86 | – | – | – | – | 31.9 | 13.7 | 7.61 | 1.81 | 31.9 | 13.7 | 7.61 | 1.81 | 13.3 | 1.17 | 5.2 | 2.51 | 6.41 | – | – | – | – | – | – | – | 3.21 | 0.63 | 1 | 50.5 | 3.93 | 0 | 3.93 | 1.99 | 2.56 | 1.99 | 12.8 | – | 12.8 | 6.68 | 5.2 | 6.68 | – | – | 18 | 18 | 24 | – | – | – | – | – | L152X152X22.2 | L152X152X22.2 | 49.3 | 6290 | 152 | – | – | – | – | – | – | – | 152 | – | – | – | – | – | – | 22.2 | – | – | 35.1 | 34.9 | – | 46 | 46 | – | 20.7 | 20.7 | – | 6.86 | – | – | – | – | 13.3 | 225 | 125 | 46 | 13.3 | 225 | 125 | 46 | 5.54 | 29.7 | 84.9 | 1040 | 1.72 | – | – | – | – | – | – | – | 81.5 | 0.63 | 1 | 21 | 99.8 | 0 | 99.8 | 50.5 | 65 | 50.5 | 210 | – | 210 | 109 | 85.2 | 109 | – | – | 457 | 457 | 610 | – | – | – | – | –
L | L6X6X3/4 | F | 28.7 | 8.46 | 6 | – | – | – | – | – | – | – | 6 | – | – | – | – | – | – | 0.75 | – | – | 1.25 | 1.25 | – | 1.77 | 1.77 | – | 0.705 | 0.705 | – | 8 | – | – | – | – | 28.1 | 11.9 | 6.64 | 1.82 | 28.1 | 11.9 | 6.64 | 1.82 | 11.6 | 1.17 | 4.64 | 1.61 | 4.17 | – | – | – | – | – | – | – | 3.24 | 0.63 | 1 | 44.6 | 3.98 | 0 | 3.98 | 2 | 2.5 | 2 | 11.2 | – | 11.2 | 5.8 | 4.64 | 5.8 | – | – | 18 | 18 | 24 | – | – | – | – | – | L152X152X19 | L152X152X19 | 42.7 | 5460 | 152 | – | – | – | – | – | – | – | 152 | – | – | – | – | – | – | 19.1 | – | – | 31.8 | 31.8 | – | 45 | 45 | – | 17.9 | 17.9 | – | 8 | – | – | – | – | 11.7 | 195 | 109 | 46.2 | 11.7 | 195 | 109 | 46.2 | 4.83 | 29.7 | 75.9 | 670 | 1.12 | – | – | – | – | – | – | – | 82.3 | 0.63 | 1 | 18.6 | 101 | 0 | 101 | 50.8 | 63.5 | 50.8 | 184 | – | 184 | 95.1 | 76 | 95.1 | – | – | 457 | 457 | 610 | – | – | – | – | –
L | L6X6X5/8 | F | 24.2 | 7.13 | 6 | – | – | – | – | – | – | – | 6 | – | – | – | – | – | – | 0.625 | – | – | 1.13 | 1.125 | – | 1.72 | 1.72 | – | 0.594 | 0.594 | – | 9.6 | – | – | – | – | 24.1 | 10.1 | 5.64 | 1.84 | 24.1 | 10.1 | 5.64 | 1.84 | 9.81 | 1.17 | 4.04 | 0.955 | 2.5 | – | – | – | – | – | – | – | 3.28 | 0.63 | 1 | 38.4 | 4.02 | 0 | 4.02 | 2.03 | 2.43 | 2.03 | 9.55 | – | 9.55 | 4.83 | 4.04 | 4.83 | – | – | 18 | 18 | 24 | – | – | – | – | – | L152X152X15.9 | L152X152X15.9 | 36 | 4600 | 152 | – | – | – | – | – | – | – | 152 | – | – | – | – | – | – | 15.9 | – | – | 28.7 | 28.6 | – | 43.7 | 43.7 | – | 15.1 | 15.1 | – | 9.6 | – | – | – | – | 10 | 166 | 92.4 | 46.7 | 10 | 166 | 92.4 | 46.7 | 4.08 | 29.7 | 66.2 | 398 | 0.671 | – | – | – | – | – | – | – | 83.3 | 0.63 | 1 | 16 | 102 | 0 | 102 | 51.6 | 61.7 | 51.6 | 156 | – | 156 | 79.1 | 66.2 | 79.1 | – | – | 457 | 457 | 610 | – | – | – | – | –
L | L6X6X9/16 | F | 21.9 | 6.45 | 6 | – | – | – | – | – | – | – | 6 | – | – | – | – | – | – | 0.563 | – | – | 1.06 | 1.0625 | – | 1.7 | 1.7 | – | 0.538 | 0.538 | – | 10.7 | – | – | – | – | 22 | 9.18 | 5.12 | 1.85 | 22 | 9.18 | 5.12 | 1.85 | 8.9 | 1.18 | 3.71 | 0.704 | 1.85 | – | – | – | – | – | – | – | 3.29 | 0.63 | 1 | 35.1 | 4.04 | 0 | 4.04 | 2.04 | 2.4 | 2.04 | 8.69 | – | 8.69 | 4.36 | 3.71 | 4.36 | – | – | 18 | 18 | 24 | – | – | – | – | – | L152X152X14.3 | L152X152X14.3 | 32.6 | 4160 | 152 | – | – | – | – | – | – | – | 152 | – | – | – | – | – | – | 14.3 | – | – | 26.9 | 27 | – | 43.2 | 43.2 | – | 13.7 | 13.7 | – | 10.7 | – | – | – | – | 9.16 | 150 | 83.9 | 47 | 9.16 | 150 | 83.9 | 47 | 3.7 | 30 | 61.1 | 293 | 0.497 | – | – | – | – | – | – | – | 83.6 | 0.63 | 1 | 14.6 | 103 | 0 | 103 | 51.8 | 61 | 51.8 | 142 | – | 142 | 71.4 | 60.8 | 71.5 | – | – | 457 | 457 | 610 | – | – | – | – | –
L | L6X6X1/2 | F | 19.6 | 5.77 | 6 | – | – | – | – | – | – | – | 6 | – | – | – | – | – | – | 0.5 | – | – | 1 | 1 | – | 1.67 | 1.67 | – | 0.481 | 0.481 | – | 12 | – | – | – | – | 19.9 | 8.22 | 4.59 | 1.86 | 19.9 | 8.22 | 4.59 | 1.86 | 8.06 | 1.18 | 3.42 | 0.501 | 1.32 | – | – | – | – | – | – | – | 3.31 | 0.63 | 1 | 31.8 | 4.07 | 0 | 4.07 | 2.06 | 2.36 | 2.06 | 7.81 | – | 7.81 | 3.91 | 3.42 | 3.91 | – | – | 18 | 18 | 24 | – | – | – | – | – | L152X152X12.7 | L152X152X12.7 | 29.2 | 3720 | 152 | – | – | – | – | – | – | – | 152 | – | – | – | – | – | – | 12.7 | – | – | 25.4 | 25.4 | – | 42.4 | 42.4 | – | 12.2 | 12.2 | – | 12 | – | – | – | – | 8.28 | 135 | 75.2 | 47.2 | 8.28 | 135 | 75.2 | 47.2 | 3.35 | 30 | 55.7 | 209 | 0.354 | – | – | – | – | – | – | – | 84.1 | 0.63 | 1 | 13.2 | 103 | 0 | 103 | 52.3 | 59.9 | 52.3 | 128 | – | 128 | 64.1 | 56.1 | 64.1 | – | – | 457 | 457 | 610 | – | – | – | – | –
L | L6X6X7/16 | F | 17.2 | 5.08 | 6 | – | – | – | – | – | – | – | 6 | – | – | – | – | – | – | 0.438 | – | – | 0.938 | 0.9375 | – | 1.65 | 1.65 | – | 0.423 | 0.423 | – | 13.7 | – | – | – | – | 17.6 | 7.25 | 4.06 | 1.86 | 17.6 | 7.25 | 4.06 | 1.86 | 7.05 | 1.18 | 3.03 | 0.34 | 0.899 | – | – | – | – | – | – | – | 3.32 | 0.63 | 1 | 28.1 | 4.09 | 0 | 4.09 | 2.06 | 2.33 | 2.06 | 6.87 | – | 6.87 | 3.42 | 3.03 | 3.42 | – | – | 18 | 18 | 24 | – | – | – | – | – | L152X152X11.1 | L152X152X11.1 | 25.6 | 3280 | 152 | – | – | – | – | – | – | – | 152 | – | – | – | – | – | – | 11.1 | – | – | 23.8 | 23.8 | – | 41.9 | 41.9 | – | 10.7 | 10.7 | – | 13.7 | – | – | – | – | 7.33 | 119 | 66.5 | 47.2 | 7.33 | 119 | 66.5 | 47.2 | 2.93 | 30 | 50 | 142 | 0.241 | – | – | – | – | – | – | – | 84.3 | 0.63 | 1 | 11.7 | 104 | 0 | 104 | 52.3 | 59.2 | 52.3 | 113 | – | 113 | 56.1 | 49.7 | 56 | – | – | 457 | 457 | 610 | – | – | – | – | –
L | L6X6X3/8 | F | 14.9 | 4.38 | 6 | – | – | – | – | – | – | – | 6 | – | – | – | – | – | – | 0.375 | – | – | 0.875 | 0.875 | – | 1.62 | 1.62 | – | 0.365 | 0.365 | – | 16 | – | – | – | – | 15.4 | 6.27 | 3.51 | 1.87 | 15.4 | 6.27 | 3.51 | 1.87 | 6.21 | 1.19 | 2.71 | 0.218 | 0.575 | – | – | – | – | – | – | – | 3.34 | 0.63 | 1 | 24.6 | 4.11 | 0 | 4.11 | 2.08 | 2.29 | 2.08 | 5.99 | – | 5.99 | 2.99 | 2.71 | 2.99 | – | – | 18 | 18 | 24 | – | – | – | – | – | L152X152X9.5 | L152X152X9.5 | 22.2 | 2830 | 152 | – | – | – | – | – | – | – | 152 | – | – | – | – | – | – | 9.53 | – | – | 22.2 | 22.2 | – | 41.1 | 41.1 | – | 9.27 | 9.27 | – | 16 | – | – | – | – | 6.41 | 103 | 57.5 | 47.5 | 6.41 | 103 | 57.5 | 47.5 | 2.58 | 30.2 | 44.1 | 90.7 | 0.154 | – | – | – | – | – | – | – | 84.8 | 0.63 | 1 | 10.2 | 104 | 0 | 104 | 52.8 | 58.2 | 52.8 | 98.2 | – | 98.2 | 49 | 44.4 | 49 | – | – | 457 | 457 | 610 | – | – | – | – | –
L | L6X6X5/16 | F | 12.4 | 3.67 | 6 | – | – | – | – | – | – | – | 6 | – | – | – | – | – | – | 0.313 | – | – | 0.813 | 0.8125 | – | 1.6 | 1.6 | – | 0.306 | 0.306 | – | 19.2 | – | – | – | – | 13 | 5.26 | 2.95 | 1.88 | 13 | 5.26 | 2.95 | 1.88 | 5.2 | 1.19 | 2.3 | 0.129 | 0.338 | – | – | – | – | – | – | – | 3.35 | 0.63 | 1 | 20.8 | 4.13 | 0 | 4.13 | 2.09 | 2.26 | 2.09 | 5.04 | – | 5.04 | 2.49 | 2.3 | 2.49 | – | – | 18 | 18 | 24 | – | – | – | – | – | L152X152X7.9 | L152X152X7.9 | 18.5 | 2370 | 152 | – | – | – | – | – | – | – | 152 | – | – | – | – | – | – | 7.94 | – | – | 20.7 | 20.6 | – | 40.6 | 40.6 | – | 7.77 | 7.77 | – | 19.2 | – | – | – | – | 5.41 | 86.2 | 48.3 | 47.8 | 5.41 | 86.2 | 48.3 | 47.8 | 2.16 | 30.2 | 37.7 | 53.7 | 0.0908 | – | – | – | – | – | – | – | 85.1 | 0.63 | 1 | 8.66 | 105 | 0 | 105 | 53.1 | 57.4 | 53.1 | 82.6 | – | 82.6 | 40.8 | 37.7 | 40.8 | – | – | 457 | 457 | 610 | – | – | – | – | –
L | L6X4X7/8 | F | 27.2 | 8 | 4 | – | – | – | – | – | – | – | 6 | – | – | – | – | – | – | 0.875 | – | – | 1.38 | 1.375 | – | 1.12 | 2.12 | – | 0.667 | 1.43 | – | 6.86 | – | – | – | – | 27.7 | 12.7 | 7.13 | 1.86 | 9.7 | 6.26 | 3.37 | 1.1 | 5.82 | 0.854 | 2.91 | 2.03 | 4.04 | – | – | – | – | – | – | – | 2.82 | – | 0.421 | 31.6 | 2.67 | 1.52 | 3.84 | 2 | 1.86 | 0.877 | 11.8 | 20.8 | 8.23 | 2.91 | 3.13 | 6.64 | – | – | 16 | 14 | 20 | – | – | – | – | – | L152X102X22.2 | L152X102X22.2 | 40.3 | 5160 | 102 | – | – | – | – | – | – | – | 152 | – | – | – | – | – | – | 22.2 | – | – | 35.1 | 34.9 | – | 28.4 | 53.8 | – | 16.9 | 36.3 | – | 6.86 | – | – | – | – | 11.5 | 208 | 117 | 47.2 | 4.04 | 103 | 55.2 | 27.9 | 2.42 | 21.7 | 47.7 | 845 | 1.08 | – | – | – | – | – | – | – | 71.6 | – | 0.421 | 13.2 | 67.8 | 38.6 | 97.5 | 50.8 | 47.2 | 22.3 | 193 | 341 | 135 | 47.7 | 51.3 | 109 | – | – | 406 | 356 | 508 | – | – | – | – | –
L | L6X4X3/4 | F | 23.6 | 6.94 | 4 | – | – | – | – | – | – | – | 6 | – | – | – | – | – | – | 0.75 | – | – | 1.25 | 1.25 | – | 1.07 | 2.07 | – | 0.578 | 1.37 | – | 8 | – | – | – | – | 24.5 | 11.1 | 6.23 | 1.88 | 8.63 | 5.42 | 2.95 | 1.12 | 5.08 | 0.856 | 2.5 | 1.31 | 2.64 | – | – | – | – | – | – | – | 2.85 | – | 0.428 | 28.1 | 2.71 | 1.48 | 3.89 | 2.03 | 1.8 | 0.906 | 10.4 | 19 | 7.22 | 2.5 | 2.82 | 5.61 | – | – | 16 | 14 | 20 | – | – | – | – | – | L152X102X19 | L152X102X19 | 35 | 4480 | 102 | – | – | – | – | – | – | – | 152 | – | – | – | – | – | – | 19.1 | – | – | 31.8 | 31.8 | – | 27.2 | 52.6 | – | 14.7 | 34.8 | – | 8 | – | – | – | – | 10.2 | 182 | 102 | 47.8 | 3.59 | 88.8 | 48.3 | 28.4 | 2.11 | 21.7 | 41.1 | 545 | 0.709 | – | – | – | – | – | – | – | 72.4 | – | 0.428 | 11.7 | 68.8 | 37.6 | 98.8 | 51.6 | 45.7 | 23 | 170 | 311 | 118 | 41 | 46.2 | 91.9 | – | – | 406 | 356 | 508 | – | – | – | – | –
L | L6X4X5/8 | F | 20 | 5.86 | 4 | – | – | – | – | – | – | – | 6 | – | – | – | – | – | – | 0.625 | – | – | 1.13 | 1.125 | – | 1.03 | 2.03 | – | 0.488 | 1.31 | – | 9.6 | – | – | – | – | 21 | 9.44 | 5.29 | 1.89 | 7.48 | 4.56 | 2.52 | 1.13 | 4.32 | 0.859 | 2.12 | 0.775 | 1.59 | – | – | – | – | – | – | – | 2.88 | – | 0.435 | 24.2 | 2.76 | 1.45 | 3.93 | 2.04 | 1.75 | 0.926 | 8.77 | 16.7 | 6.16 | 2.12 | 2.47 | 4.67 | – | – | 16 | 14 | 20 | – | – | – | – | – | L152X102X15.9 | L152X102X15.9 | 29.6 | 3780 | 102 | – | – | – | – | – | – | – | 152 | – | – | – | – | – | – | 15.9 | – | – | 28.7 | 28.6 | – | 26.2 | 51.6 | – | 12.4 | 33.3 | – | 9.6 | – | – | – | – | 8.74 | 155 | 86.7 | 48 | 3.11 | 74.7 | 41.3 | 28.7 | 1.8 | 21.8 | 34.7 | 323 | 0.427 | – | – | – | – | – | – | – | 73.2 | – | 0.435 | 10.1 | 70.1 | 36.8 | 99.8 | 51.8 | 44.4 | 23.5 | 144 | 274 | 101 | 34.7 | 40.5 | 76.5 | – | – | 406 | 356 | 508 | – | – | – | – | –
L | L6X4X9/16 | F | 18.1 | 5.31 | 4 | – | – | – | – | – | – | – | 6 | – | – | – | – | – | – | 0.563 | – | – | 1.06 | 1.0625 | – | 1 | 2 | – | 0.443 | 1.28 | – | 10.7 | – | – | – | – | 19.2 | 8.59 | 4.81 | 1.9 | 6.86 | 4.13 | 2.29 | 1.14 | 3.93 | 0.861 | 1.91 | 0.572 | 1.18 | – | – | – | – | – | – | – | 2.9 | – | 0.438 | 22.1 | 2.78 | 1.43 | 3.95 | 2.06 | 1.72 | 0.947 | 7.95 | 15.5 | 5.59 | 1.91 | 2.28 | 4.15 | – | – | 16 | 14 | 20 | – | – | – | – | – | L152X102X14.3 | L152X102X14.3 | 26.9 | 3430 | 102 | – | – | – | – | – | – | – | 152 | – | – | – | – | – | – | 14.3 | – | – | 26.9 | 27 | – | 25.4 | 50.8 | – | 11.3 | 32.5 | – | 10.7 | – | – | – | – | 7.99 | 141 | 78.8 | 48.3 | 2.86 | 67.7 | 37.5 | 29 | 1.64 | 21.9 | 31.5 | 238 | 0.317 | – | – | – | – | – | – | – | 73.7 | – | 0.438 | 9.2 | 70.6 | 36.3 | 100 | 52.3 | 43.7 | 24.1 | 130 | 254 | 91.6 | 31.3 | 37.4 | 68 | – | – | 406 | 356 | 508 | – | – | – | – | –
L | L6X4X1/2 | F | 16.2 | 4.75 | 4 | – | – | – | – | – | – | – | 6 | – | – | – | – | – | – | 0.5 | – | – | 1 | 1 | – | 0.981 | 1.98 | – | 0.396 | 1.25 | – | 12 | – | – | – | – | 17.3 | 7.71 | 4.31 | 1.91 | 6.22 | 3.69 | 2.06 | 1.14 | 3.54 | 0.864 | 1.72 | 0.407 | 0.843 | – | – | – | – | – | – | – | 2.91 | – | 0.44 | 20 | 2.8 | 1.41 | 3.97 | 2.06 | 1.7 | 0.955 | 7.14 | 14.2 | 5.04 | 1.72 | 2.08 | 3.71 | – | – | 16 | 14 | 20 | – | – | – | – | – | L152X102X12.7 | L152X102X12.7 | 24 | 3060 | 102 | – | – | – | – | – | – | – | 152 | – | – | – | – | – | – | 12.7 | – | – | 25.4 | 25.4 | – | 24.9 | 50.3 | – | 10.1 | 31.8 | – | 12 | – | – | – | – | 7.2 | 126 | 70.6 | 48.5 | 2.59 | 60.5 | 33.8 | 29 | 1.47 | 21.9 | 28.2 | 169 | 0.226 | – | – | – | – | – | – | – | 73.9 | – | 0.44 | 8.32 | 71.1 | 35.8 | 101 | 52.3 | 43.2 | 24.3 | 117 | 233 | 82.6 | 28.2 | 34.1 | 60.8 | – | – | 406 | 356 | 508 | – | – | – | – | –
L | L6X4X7/16 | F | 14.3 | 4.18 | 4 | – | – | – | – | – | – | – | 6 | – | – | – | – | – | – | 0.438 | – | – | 0.938 | 0.9375 | – | 0.957 | 1.95 | – | 0.348 | 1.22 | – | 13.7 | – | – | – | – | 15.4 | 6.81 | 3.81 | 1.92 | 5.56 | 3.24 | 1.83 | 1.15 | 3.14 | 0.867 | 1.51 | 0.276 | 0.575 | – | – | – | – | – | – | – | 2.93 | – | 0.443 | 17.8 | 2.82 | 1.39 | 4 | 2.08 | 1.67 | 0.97 | 6.31 | 12.8 | 4.45 | 1.51 | 1.88 | 3.24 | – | – | 16 | 14 | 20 | – | – | – | – | – | L152X102X11.1 | L152X102X11.1 | 21.2 | 2700 | 102 | – | – | – | – | – | – | – | 152 | – | – | – | – | – | – | 11.1 | – | – | 23.8 | 23.8 | – | 24.3 | 49.5 | – | 8.84 | 31 | – | 13.7 | – | – | – | – | 6.41 | 112 | 62.4 | 48.8 | 2.31 | 53.1 | 30 | 29.2 | 1.31 | 22 | 24.7 | 115 | 0.154 | – | – | – | – | – | – | – | 74.4 | – | 0.443 | 7.41 | 71.6 | 35.3 | 102 | 52.8 | 42.4 | 24.6 | 103 | 210 | 72.9 | 24.7 | 30.8 | 53.1 | – | – | 406 | 356 | 508 | – | – | – | – | –
L | L6X4X3/8 | F | 12.3 | 3.61 | 4 | – | – | – | – | – | – | – | 6 | – | – | – | – | – | – | 0.375 | – | – | 0.875 | 0.875 | – | 0.933 | 1.93 | – | 0.301 | 1.19 | – | 16 | – | – | – | – | 13.4 | 5.89 | 3.3 | 1.93 | 4.86 | 2.79 | 1.58 | 1.16 | 2.73 | 0.87 | 1.31 | 0.177 | 0.369 | – | – | – | – | – | – | – | 2.94 | – | 0.446 | 15.5 | 2.84 | 1.38 | 4.02 | 2.09 | 1.64 | 0.979 | 5.46 | 11.2 | 3.86 | 1.31 | 1.66 | 2.79 | – | – | 16 | 14 | 20 | – | – | – | – | – | L152X102X9.5 | L152X102X9.5 | 18.2 | 2330 | 102 | – | – | – | – | – | – | – | 152 | – | – | – | – | – | – | 9.53 | – | – | 22.2 | 22.2 | – | 23.7 | 49 | – | 7.65 | 30.2 | – | 16 | – | – | – | – | 5.58 | 96.5 | 54.1 | 49 | 2.02 | 45.7 | 25.9 | 29.5 | 1.14 | 22.1 | 21.5 | 73.7 | 0.0991 | – | – | – | – | – | – | – | 74.7 | – | 0.446 | 6.45 | 72.1 | 35.1 | 102 | 53.1 | 41.7 | 24.9 | 89.5 | 184 | 63.3 | 21.5 | 27.2 | 45.7 | – | – | 406 | 356 | 508 | – | – | – | – | –
L | L6X4X5/16 | F | 10.3 | 3.03 | 4 | – | – | – | – | – | – | – | 6 | – | – | – | – | – | – | 0.313 | – | – | 0.813 | 0.8125 | – | 0.908 | 1.9 | – | 0.253 | 1.15 | – | 19.2 | – | – | – | – | 11.4 | 4.96 | 2.77 | 1.94 | 4.13 | 2.33 | 1.34 | 1.17 | 2.31 | 0.874 | 1.09 | 0.104 | 0.217 | – | – | – | – | – | – | – | 2.96 | – | 0.449 | 13.2 | 2.85 | 1.36 | 4.05 | 2.11 | 1.6 | 0.988 | 4.63 | 9.71 | 3.26 | 1.09 | 1.44 | 2.34 | – | – | 16 | 14 | 20 | – | – | – | – | – | L152X102X7.9 | L152X102X7.9 | 15.3 | 1950 | 102 | – | – | – | – | – | – | – | 152 | – | – | – | – | – | – | 7.94 | – | – | 20.7 | 20.6 | – | 23.1 | 48.3 | – | 6.43 | 29.2 | – | 19.2 | – | – | – | – | 4.75 | 81.3 | 45.4 | 49.3 | 1.72 | 38.2 | 22 | 29.7 | 0.961 | 22.2 | 18 | 43.3 | 0.0583 | – | – | – | – | – | – | – | 75.2 | – | 0.449 | 5.49 | 72.4 | 34.5 | 103 | 53.6 | 40.6 | 25.1 | 75.9 | 159 | 53.4 | 17.9 | 23.6 | 38.4 | – | – | 406 | 356 | 508 | – | – | – | – | –
L | L6X3-1/2X1/2 | F | 15.3 | 4.5 | 3.5 | – | – | – | – | – | – | – | 6 | – | – | – | – | – | – | 0.5 | – | – | 1 | 1 | – | 0.829 | 2.07 | – | 0.375 | 1.5 | – | 12 | – | – | – | – | 16.6 | 7.49 | 4.23 | 1.92 | 4.24 | 2.88 | 1.59 | 0.968 | 2.59 | 0.756 | 1.34 | 0.386 | 0.779 | – | – | – | – | – | – | – | 2.88 | – | 0.343 | 18.3 | 2.59 | 1.69 | 3.9 | 1.94 | 1.46 | 0.729 | 7.07 | 10.8 | 4.69 | 1.34 | 1.77 | 3.55 | – | – | 15.5 | 13 | 19 | – | – | – | – | – | L152X89X12.7 | L152X89X12.7 | 22.7 | 2900 | 88.9 | – | – | – | – | – | – | – | 152 | – | – | – | – | – | – | 12.7 | – | – | 25.4 | 25.4 | – | 21.1 | 52.6 | – | 9.53 | 38.1 | – | 12 | – | – | – | – | 6.91 | 123 | 69.3 | 48.8 | 1.76 | 47.2 | 26.1 | 24.6 | 1.08 | 19.2 | 22 | 161 | 0.209 | – | – | – | – | – | – | – | 73.2 | – | 0.343 | 7.62 | 65.8 | 42.9 | 99.1 | 49.3 | 37.1 | 18.5 | 116 | 177 | 76.9 | 22 | 29 | 58.2 | – | – | 394 | 330 | 483 | – | – | – | – | –
L | L6X3-1/2X3/8 | F | 11.7 | 3.44 | 3.5 | – | – | – | – | – | – | – | 6 | – | – | – | – | – | – | 0.375 | – | – | 0.875 | 0.875 | – | 0.781 | 2.02 | – | 0.287 | 1.41 | – | 16 | – | – | – | – | 12.9 | 5.74 | 3.23 | 1.93 | 3.33 | 2.18 | 1.22 | 0.984 | 2.01 | 0.763 | 1.02 | 0.168 | 0.341 | – | – | – | – | – | – | – | 2.9 | – | 0.349 | 14.2 | 2.62 | 1.65 | 3.95 | 1.97 | 1.4 | 0.748 | 5.42 | 8.61 | 3.59 | 1.02 | 1.44 | 2.69 | – | – | 15.5 | 13 | 19 | – | – | – | – | – | L152X89X9.5 | L152X89X9.5 | 17.3 | 2220 | 88.9 | – | – | – | – | – | – | – | 152 | – | – | – | – | – | – | 9.53 | – | – | 22.2 | 22.2 | – | 19.8 | 51.3 | – | 7.29 | 35.8 | – | 16 | – | – | – | – | 5.37 | 94.1 | 52.9 | 49 | 1.39 | 35.7 | 20 | 25 | 0.837 | 19.4 | 16.7 | 69.9 | 0.0916 | – | – | – | – | – | – | – | 73.7 | – | 0.349 | 5.91 | 66.5 | 41.9 | 100 | 50 | 35.6 | 19 | 88.8 | 141 | 58.8 | 16.7 | 23.6 | 44.1 | – | – | 394 | 330 | 483 | – | – | – | – | –
L | L6X3-1/2X5/16 | F | 9.8 | 2.89 | 3.5 | – | – | – | – | – | – | – | 6 | – | – | – | – | – | – | 0.313 | – | – | 0.813 | 0.8125 | – | 0.756 | 2 | – | 0.241 | 1.38 | – | 19.2 | – | – | – | – | 10.9 | 4.84 | 2.72 | 1.94 | 2.84 | 1.82 | 1.03 | 0.991 | 1.7 | 0.767 | 0.859 | 0.099 | 0.201 | – | – | – | – | – | – | – | 2.92 | – | 0.352 | 12 | 2.65 | 1.64 | 3.97 | 1.98 | 1.38 | 0.764 | 4.53 | 7.32 | 3.02 | 0.859 | 1.23 | 2.23 | – | – | 15.5 | 13 | 19 | – | – | – | – | – | L152X89X7.9 | L152X89X7.9 | 14.5 | 1860 | 88.9 | – | – | – | – | – | – | – | 152 | – | – | – | – | – | – | 7.94 | – | – | 20.7 | 20.6 | – | 19.2 | 50.8 | – | 6.12 | 35.1 | – | 19.2 | – | – | – | – | 4.54 | 79.3 | 44.6 | 49.3 | 1.18 | 29.8 | 16.9 | 25.2 | 0.708 | 19.5 | 14.1 | 41.2 | 0.054 | – | – | – | – | – | – | – | 74.2 | – | 0.352 | 4.99 | 67.3 | 41.7 | 101 | 50.3 | 35.1 | 19.4 | 74.2 | 120 | 49.5 | 14.1 | 20.2 | 36.5 | – | – | 394 | 330 | 483 | – | – | – | – | –
L | L5X5X7/8 | F | 27.2 | 8 | 5 | – | – | – | – | – | – | – | 5 | – | – | – | – | – | – | 0.875 | – | – | 1.38 | 1.375 | – | 1.56 | 1.56 | – | 0.8 | 0.8 | – | 5.71 | – | – | – | – | 17.8 | 9.31 | 5.16 | 1.49 | 17.8 | 9.31 | 5.16 | 1.49 | 7.6 | 0.971 | 3.44 | 2.07 | 3.53 | – | – | – | – | – | – | – | 2.64 | 0.64 | 1 | 28 | 3.23 | 0 | 3.23 | 1.64 | 2.21 | 1.64 | 8.67 | – | 8.67 | 4.63 | 3.44 | 4.63 | – | – | 15 | 15 | 20 | – | – | – | – | – | L127X127X22.2 | L127X127X22.2 | 40.5 | 5160 | 127 | – | – | – | – | – | – | – | 127 | – | – | – | – | – | – | 22.2 | – | – | 35.1 | 34.9 | – | 39.6 | 39.6 | – | 20.3 | 20.3 | – | 5.71 | – | – | – | – | 7.41 | 153 | 84.6 | 37.8 | 7.41 | 153 | 84.6 | 37.8 | 3.16 | 24.7 | 56.2 | 862 | 0.948 | – | – | – | – | – | – | – | 67.1 | 0.64 | 1 | 11.7 | 82 | 0 | 82 | 41.7 | 56.1 | 41.7 | 142 | – | 142 | 75.9 | 56.4 | 75.9 | – | – | 381 | 381 | 508 | – | – | – | – | –
L | L5X5X3/4 | F | 23.6 | 6.98 | 5 | – | – | – | – | – | – | – | 5 | – | – | – | – | – | – | 0.75 | – | – | 1.25 | 1.25 | – | 1.52 | 1.52 | – | 0.698 | 0.698 | – | 6.67 | – | – | – | – | 15.7 | 8.14 | 4.52 | 1.5 | 15.7 | 8.14 | 4.52 | 1.5 | 6.55 | 0.972 | 3.05 | 1.33 | 2.32 | – | – | – | – | – | – | – | 2.67 | 0.63 | 1 | 24.8 | 3.27 | 0 | 3.27 | 1.65 | 2.15 | 1.65 | 7.58 | – | 7.58 | 3.97 | 3.05 | 3.97 | – | – | 15 | 15 | 20 | – | – | – | – | – | L127X127X19 | L127X127X19 | 35.1 | 4500 | 127 | – | – | – | – | – | – | – | 127 | – | – | – | – | – | – | 19.1 | – | – | 31.8 | 31.8 | – | 38.6 | 38.6 | – | 17.7 | 17.7 | – | 6.67 | – | – | – | – | 6.53 | 133 | 74.1 | 38.1 | 6.53 | 133 | 74.1 | 38.1 | 2.73 | 24.7 | 50.5 | 554 | 0.623 | – | – | – | – | – | – | – | 67.8 | 0.63 | 1 | 10.3 | 83.1 | 0 | 83.1 | 41.9 | 54.6 | 41.9 | 124 | – | 124 | 65.1 | 50 | 65.1 | – | – | 381 | 381 | 508 | – | – | – | – | –
L | L5X5X5/8 | F | 20 | 5.9 | 5 | – | – | – | – | – | – | – | 5 | – | – | – | – | – | – | 0.625 | – | – | 1.13 | 1.125 | – | 1.47 | 1.47 | – | 0.59 | 0.59 | – | 8 | – | – | – | – | 13.6 | 6.93 | 3.85 | 1.52 | 13.6 | 6.93 | 3.85 | 1.52 | 5.62 | 0.975 | 2.7 | 0.792 | 1.4 | – | – | – | – | – | – | – | 2.7 | 0.63 | 1 | 21.6 | 3.31 | 0 | 3.31 | 1.68 | 2.08 | 1.68 | 6.53 | – | 6.53 | 3.35 | 2.7 | 3.35 | – | – | 15 | 15 | 20 | – | – | – | – | – | L127X127X15.9 | L127X127X15.9 | 29.8 | 3810 | 127 | – | – | – | – | – | – | – | 127 | – | – | – | – | – | – | 15.9 | – | – | 28.7 | 28.6 | – | 37.3 | 37.3 | – | 15 | 15 | – | 8 | – | – | – | – | 5.66 | 114 | 63.1 | 38.6 | 5.66 | 114 | 63.1 | 38.6 | 2.34 | 24.8 | 44.2 | 330 | 0.376 | – | – | – | – | – | – | – | 68.6 | 0.63 | 1 | 8.99 | 84.1 | 0 | 84.1 | 42.7 | 52.8 | 42.7 | 107 | – | 107 | 54.9 | 44.2 | 54.9 | – | – | 381 | 381 | 508 | – | – | – | – | –
L | L5X5X1/2 | F | 16.2 | 4.79 | 5 | – | – | – | – | – | – | – | 5 | – | – | – | – | – | – | 0.5 | – | – | 1 | 1 | – | 1.42 | 1.42 | – | 0.479 | 0.479 | – | 10 | – | – | – | – | 11.3 | 5.66 | 3.15 | 1.53 | 11.3 | 5.66 | 3.15 | 1.53 | 4.64 | 0.98 | 2.31 | 0.417 | 0.744 | – | – | – | – | – | – | – | 2.73 | 0.63 | 1 | 18 | 3.36 | 0 | 3.36 | 1.7 | 2.01 | 1.7 | 5.36 | – | 5.36 | 2.73 | 2.31 | 2.73 | – | – | 15 | 15 | 20 | – | – | – | – | – | L127X127X12.7 | L127X127X12.7 | 24.1 | 3090 | 127 | – | – | – | – | – | – | – | 127 | – | – | – | – | – | – | 12.7 | – | – | 25.4 | 25.4 | – | 36.1 | 36.1 | – | 12.2 | 12.2 | – | 10 | – | – | – | – | 4.7 | 92.8 | 51.6 | 38.9 | 4.7 | 92.8 | 51.6 | 38.9 | 1.93 | 24.9 | 37.5 | 174 | 0.2 | – | – | – | – | – | – | – | 69.3 | 0.63 | 1 | 7.49 | 85.3 | 0 | 85.3 | 43.2 | 51.1 | 43.2 | 87.8 | – | 87.8 | 44.7 | 37.9 | 44.7 | – | – | 381 | 381 | 508 | – | – | – | – | –
L | L5X5X7/16 | F | 14.3 | 4.22 | 5 | – | – | – | – | – | – | – | 5 | – | – | – | – | – | – | 0.438 | – | – | 0.938 | 0.9375 | – | 1.4 | 1.4 | – | 0.422 | 0.422 | – | 11.4 | – | – | – | – | 10 | 5 | 2.78 | 1.54 | 10 | 5 | 2.78 | 1.54 | 4.04 | 0.983 | 2.04 | 0.284 | 0.508 | – | – | – | – | – | – | – | 2.74 | 0.63 | 1 | 15.9 | 3.38 | 0 | 3.38 | 1.71 | 1.98 | 1.71 | 4.7 | – | 4.7 | 2.36 | 2.04 | 2.36 | – | – | 15 | 15 | 20 | – | – | – | – | – | L127X127X11.1 | L127X127X11.1 | 21.3 | 2720 | 127 | – | – | – | – | – | – | – | 127 | – | – | – | – | – | – | 11.1 | – | – | 23.8 | 23.8 | – | 35.6 | 35.6 | – | 10.7 | 10.7 | – | 11.4 | – | – | – | – | 4.16 | 81.9 | 45.6 | 39.1 | 4.16 | 81.9 | 45.6 | 39.1 | 1.68 | 25 | 33.8 | 118 | 0.136 | – | – | – | – | – | – | – | 69.6 | 0.63 | 1 | 6.62 | 85.9 | 0 | 85.9 | 43.4 | 50.3 | 43.4 | 77 | – | 77 | 38.7 | 33.4 | 38.7 | – | – | 381 | 381 | 508 | – | – | – | – | –
L | L5X5X3/8 | F | 12.3 | 3.65 | 5 | – | – | – | – | – | – | – | 5 | – | – | – | – | – | – | 0.375 | – | – | 0.875 | 0.875 | – | 1.37 | 1.37 | – | 0.365 | 0.365 | – | 13.3 | – | – | – | – | 8.76 | 4.33 | 2.41 | 1.55 | 8.76 | 4.33 | 2.41 | 1.55 | 3.55 | 0.986 | 1.83 | 0.183 | 0.327 | – | – | – | – | – | – | – | 2.76 | 0.63 | 1 | 14 | 3.4 | 0 | 3.4 | 1.73 | 1.94 | 1.73 | 4.12 | – | 4.12 | 2.05 | 1.83 | 2.05 | – | – | 15 | 15 | 20 | – | – | – | – | – | L127X127X9.5 | L127X127X9.5 | 18.3 | 2350 | 127 | – | – | – | – | – | – | – | 127 | – | – | – | – | – | – | 9.53 | – | – | 22.2 | 22.2 | – | 34.8 | 34.8 | – | 9.27 | 9.27 | – | 13.3 | – | – | – | – | 3.65 | 71 | 39.5 | 39.4 | 3.65 | 71 | 39.5 | 39.4 | 1.48 | 25 | 30 | 76.2 | 0.0878 | – | – | – | – | – | – | – | 70.1 | 0.63 | 1 | 5.83 | 86.4 | 0 | 86.4 | 43.9 | 49.3 | 43.9 | 67.5 | – | 67.5 | 33.6 | 30 | 33.6 | – | – | 381 | 381 | 508 | – | – | – | – | –
L | L5X5X5/16 | F | 10.3 | 3.07 | 5 | – | – | – | – | – | – | – | 5 | – | – | – | – | – | – | 0.313 | – | – | 0.813 | 0.8125 | – | 1.35 | 1.35 | – | 0.307 | 0.307 | – | 16 | – | – | – | – | 7.44 | 3.65 | 2.04 | 1.56 | 7.44 | 3.65 | 2.04 | 1.56 | 3 | 0.99 | 1.57 | 0.108 | 0.193 | – | – | – | – | – | – | – | 2.77 | 0.63 | 1 | 11.9 | 3.42 | 0 | 3.42 | 1.74 | 1.91 | 1.74 | 3.48 | – | 3.48 | 1.72 | 1.57 | 1.72 | – | – | 15 | 15 | 20 | – | – | – | – | – | L127X127X7.9 | L127X127X7.9 | 15.3 | 1980 | 127 | – | – | – | – | – | – | – | 127 | – | – | – | – | – | – | 7.94 | – | – | 20.7 | 20.6 | – | 34.3 | 34.3 | – | 7.8 | 7.8 | – | 16 | – | – | – | – | 3.1 | 59.8 | 33.4 | 39.6 | 3.1 | 59.8 | 33.4 | 39.6 | 1.25 | 25.1 | 25.9 | 45 | 0.0518 | – | – | – | – | – | – | – | 70.4 | 0.63 | 1 | 4.95 | 86.9 | 0 | 86.9 | 44.2 | 48.5 | 44.2 | 57 | – | 57 | 28.2 | 25.7 | 28.2 | – | – | 381 | 381 | 508 | – | – | – | – | –
L | L5X3-1/2X3/4 | F | 19.8 | 5.85 | 3.5 | – | – | – | – | – | – | – | 5 | – | – | – | – | – | – | 0.75 | – | – | 1.19 | 1.1875 | – | 0.993 | 1.74 | – | 0.585 | 1.1 | – | 6.67 | – | – | – | – | 13.9 | 7.6 | 4.26 | 1.55 | 5.52 | 4.07 | 2.2 | 0.974 | 3.23 | 0.744 | 1.9 | 1.09 | 1.52 | – | – | – | – | – | – | – | 2.36 | – | 0.464 | 16.2 | 2.29 | 1.16 | 3.22 | 1.7 | 1.63 | 0.81 | 7.07 | 14 | 5.03 | 1.9 | 1.98 | 3.99 | – | – | 13.5 | 12 | 17 | – | – | – | – | – | L127X89X19 | L127X89X19 | 29.3 | 3770 | 88.9 | – | – | – | – | – | – | – | 127 | – | – | – | – | – | – | 19.1 | – | – | 30.2 | 30.2 | – | 25.2 | 44.2 | – | 14.9 | 27.9 | – | 6.67 | – | – | – | – | 5.79 | 125 | 69.8 | 39.4 | 2.3 | 66.7 | 36.1 | 24.7 | 1.34 | 18.9 | 31.1 | 454 | 0.408 | – | – | – | – | – | – | – | 59.9 | – | 0.464 | 6.74 | 58.2 | 29.5 | 81.8 | 43.2 | 41.4 | 20.6 | 116 | 229 | 82.4 | 31.1 | 32.4 | 65.4 | – | – | 343 | 305 | 432 | – | – | – | – | –
L | L5X3-1/2X5/8 | F | 16.8 | 4.93 | 3.5 | – | – | – | – | – | – | – | 5 | – | – | – | – | – | – | 0.625 | – | – | 1.06 | 1.0625 | – | 0.947 | 1.69 | – | 0.493 | 1.06 | – | 8 | – | – | – | – | 12 | 6.5 | 3.63 | 1.56 | 4.8 | 3.43 | 1.88 | 0.987 | 2.74 | 0.746 | 1.59 | 0.651 | 0.918 | – | – | – | – | – | – | – | 2.39 | – | 0.472 | 14.1 | 2.33 | 1.12 | 3.26 | 1.72 | 1.58 | 0.838 | 6.05 | 12.6 | 4.33 | 1.59 | 1.73 | 3.27 | – | – | 13.5 | 12 | 17 | – | – | – | – | – | L127X89X15.9 | L127X89X15.9 | 24.9 | 3180 | 88.9 | – | – | – | – | – | – | – | 127 | – | – | – | – | – | – | 15.9 | – | – | 26.9 | 27 | – | 24.1 | 42.9 | – | 12.5 | 26.9 | – | 8 | – | – | – | – | 4.99 | 107 | 59.5 | 39.6 | 2 | 56.2 | 30.8 | 25.1 | 1.14 | 18.9 | 26.2 | 271 | 0.247 | – | – | – | – | – | – | – | 60.7 | – | 0.472 | 5.87 | 59.2 | 28.4 | 82.8 | 43.7 | 40.1 | 21.3 | 99.2 | 207 | 71 | 26.1 | 28.4 | 53.6 | – | – | 343 | 305 | 432 | – | – | – | – | –
L | L5X3-1/2X1/2 | F | 13.6 | 4 | 3.5 | – | – | – | – | – | – | – | 5 | – | – | – | – | – | – | 0.5 | – | – | 0.938 | 0.9375 | – | 0.901 | 1.65 | – | 0.4 | 1 | – | 10 | – | – | – | – | 10 | 5.33 | 2.97 | 1.58 | 4.02 | 2.79 | 1.55 | 1 | 2.26 | 0.75 | 1.3 | 0.343 | 0.491 | – | – | – | – | – | – | – | 2.42 | – | 0.479 | 11.8 | 2.38 | 1.1 | 3.3 | 1.74 | 1.52 | 0.854 | 4.96 | 10.7 | 3.58 | 1.3 | 1.49 | 2.65 | – | – | 13.5 | 12 | 17 | – | – | – | – | – | L127X89X12.7 | L127X89X12.7 | 20.2 | 2580 | 88.9 | – | – | – | – | – | – | – | 127 | – | – | – | – | – | – | 12.7 | – | – | 23.8 | 23.8 | – | 22.9 | 41.9 | – | 10.2 | 25.4 | – | 10 | – | – | – | – | 4.16 | 87.3 | 48.7 | 40.1 | 1.67 | 45.7 | 25.4 | 25.4 | 0.941 | 19.1 | 21.1 | 143 | 0.132 | – | – | – | – | – | – | – | 61.5 | – | 0.479 | 4.91 | 60.5 | 27.9 | 83.8 | 44.2 | 38.6 | 21.7 | 81.3 | 175 | 58.7 | 21.3 | 24.4 | 43.4 | – | – | 343 | 305 | 432 | – | – | – | – | –
L | L5X3-1/2X3/8 | F | 10.4 | 3.05 | 3.5 | – | – | – | – | – | – | – | 5 | – | – | – | – | – | – | 0.375 | – | – | 0.813 | 0.8125 | – | 0.854 | 1.6 | – | 0.305 | 0.933 | – | 13.3 | – | – | – | – | 7.75 | 4.09 | 2.28 | 1.59 | 3.15 | 2.12 | 1.19 | 1.02 | 1.73 | 0.755 | 0.983 | 0.15 | 0.217 | – | – | – | – | – | – | – | 2.45 | – | 0.485 | 9.16 | 2.43 | 1.07 | 3.35 | 1.76 | 1.47 | 0.884 | 3.77 | 8.56 | 2.73 | 0.983 | 1.18 | 1.96 | – | – | 13.5 | 12 | 17 | – | – | – | – | – | L127X89X9.5 | L127X89X9.5 | 15.4 | 1970 | 88.9 | – | – | – | – | – | – | – | 127 | – | – | – | – | – | – | 9.53 | – | – | 20.7 | 20.6 | – | 21.7 | 40.6 | – | 7.75 | 23.7 | – | 13.3 | – | – | – | – | 3.23 | 67 | 37.4 | 40.4 | 1.31 | 34.7 | 19.5 | 25.9 | 0.72 | 19.2 | 16.1 | 62.4 | 0.0583 | – | – | – | – | – | – | – | 62.2 | – | 0.485 | 3.81 | 61.7 | 27.2 | 85.1 | 44.7 | 37.3 | 22.5 | 61.8 | 140 | 44.7 | 16.1 | 19.3 | 32.1 | – | – | 343 | 305 | 432 | – | – | – | – | –
L | L5X3-1/2X5/16 | F | 8.7 | 2.56 | 3.5 | – | – | – | – | – | – | – | 5 | – | – | – | – | – | – | 0.313 | – | – | 0.75 | 0.75 | – | 0.829 | 1.57 | – | 0.256 | 0.904 | – | 16 | – | – | – | – | 6.58 | 3.45 | 1.92 | 1.6 | 2.69 | 1.77 | 1.01 | 1.02 | 1.47 | 0.758 | 0.826 | 0.0883 | 0.128 | – | – | – | – | – | – | – | 2.47 | – | 0.489 | 7.8 | 2.44 | 1.05 | 3.38 | 1.78 | 1.43 | 0.902 | 3.2 | 7.43 | 2.31 | 0.826 | 1.03 | 1.63 | – | – | 13.5 | 12 | 17 | – | – | – | – | – | L127X89X7.9 | L127X89X7.9 | 12.9 | 1650 | 88.9 | – | – | – | – | – | – | – | 127 | – | – | – | – | – | – | 7.94 | – | – | 19.1 | 19.1 | – | 21.1 | 39.9 | – | 6.5 | 23 | – | 16 | – | – | – | – | 2.74 | 56.5 | 31.5 | 40.6 | 1.12 | 29 | 16.6 | 25.9 | 0.612 | 19.3 | 13.6 | 36.8 | 0.0344 | – | – | – | – | – | – | – | 62.7 | – | 0.489 | 3.25 | 62 | 26.7 | 85.9 | 45.2 | 36.3 | 22.9 | 52.4 | 122 | 37.9 | 13.5 | 16.9 | 26.7 | – | – | 343 | 305 | 432 | – | – | – | – | –
L | L5X3-1/2X1/4 | F | 7 | 2.07 | 3.5 | – | – | – | – | – | – | – | 5 | – | – | – | – | – | – | 0.25 | – | – | 0.688 | 0.6875 | – | 0.804 | 1.55 | – | 0.207 | 0.86 | – | 20 | – | – | – | – | 5.36 | 2.78 | 1.55 | 1.61 | 2.2 | 1.42 | 0.816 | 1.03 | 1.19 | 0.761 | 0.665 | 0.0464 | 0.067 | – | – | – | – | – | – | – | 2.48 | – | 0.491 | 6.37 | 2.47 | 1.04 | 3.4 | 1.79 | 1.41 | 0.912 | 2.58 | 6.13 | 1.87 | 0.665 | 0.844 | 1.3 | – | – | 13.5 | 12 | 17 | – | – | – | – | – | L127X89X6.4 | L127X89X6.4 | 10.4 | 1340 | 88.9 | – | – | – | – | – | – | – | 127 | – | – | – | – | – | – | 6.35 | – | – | 17.5 | 17.5 | – | 20.4 | 39.4 | – | 5.26 | 21.8 | – | 20 | – | – | – | – | 2.23 | 45.6 | 25.4 | 40.9 | 0.916 | 23.3 | 13.4 | 26.2 | 0.495 | 19.3 | 10.9 | 19.3 | 0.018 | – | – | – | – | – | – | – | 63 | – | 0.491 | 2.65 | 62.7 | 26.4 | 86.4 | 45.5 | 35.8 | 23.2 | 42.3 | 100 | 30.6 | 10.9 | 13.8 | 21.3 | – | – | 343 | 305 | 432 | – | – | – | – | –
L | L5X3X1/2 | F | 12.8 | 3.75 | 3 | – | – | – | – | – | – | – | 5 | – | – | – | – | – | – | 0.5 | – | – | 0.938 | 0.9375 | – | 0.746 | 1.74 | – | 0.375 | 1.25 | – | 10 | – | – | – | – | 9.43 | 5.12 | 2.89 | 1.58 | 2.55 | 2.08 | 1.13 | 0.824 | 1.55 | 0.642 | 0.957 | 0.322 | 0.444 | – | – | – | – | – | – | – | 2.38 | – | 0.357 | 10.4 | 2.16 | 1.39 | 3.24 | 1.62 | 1.29 | 0.628 | 4.81 | 7.48 | 3.21 | 0.957 | 1.2 | 2.47 | – | – | 13 | 11 | 16 | – | – | – | – | – | L127X76X12.7 | L127X76X12.7 | 19 | 2420 | 76.2 | – | – | – | – | – | – | – | 127 | – | – | – | – | – | – | 12.7 | – | – | 23.8 | 23.8 | – | 18.9 | 44.2 | – | 9.53 | 31.8 | – | 10 | – | – | – | – | 3.93 | 83.9 | 47.4 | 40.1 | 1.06 | 34.1 | 18.5 | 20.9 | 0.645 | 16.3 | 15.6 | 134 | 0.119 | – | – | – | – | – | – | – | 60.5 | – | 0.357 | 4.33 | 54.9 | 35.3 | 82.3 | 41.1 | 32.8 | 16 | 78.8 | 123 | 52.6 | 15.7 | 19.7 | 40.5 | – | – | 330 | 279 | 406 | – | – | – | – | –
L | L5X3X7/16 | F | 11.3 | 3.31 | 3 | – | – | – | – | – | – | – | 5 | – | – | – | – | – | – | 0.438 | – | – | 0.875 | 0.875 | – | 0.722 | 1.72 | – | 0.331 | 1.22 | – | 11.4 | – | – | – | – | 8.41 | 4.53 | 2.56 | 1.59 | 2.29 | 1.82 | 1 | 0.831 | 1.37 | 0.644 | 0.84 | 0.22 | 0.304 | – | – | – | – | – | – | – | 2.39 | – | 0.361 | 9.33 | 2.19 | 1.37 | 3.26 | 1.63 | 1.26 | 0.64 | 4.26 | 6.81 | 2.86 | 0.84 | 1.09 | 2.14 | – | – | 13 | 11 | 16 | – | – | – | – | – | L127X76X11.1 | L127X76X11.1 | 16.7 | 2140 | 76.2 | – | – | – | – | – | – | – | 127 | – | – | – | – | – | – | 11.1 | – | – | 22.2 | 22.2 | – | 18.3 | 43.7 | – | 8.41 | 31 | – | 11.4 | – | – | – | – | 3.5 | 74.2 | 42 | 40.4 | 0.953 | 29.8 | 16.4 | 21.1 | 0.57 | 16.4 | 13.8 | 91.6 | 0.0816 | – | – | – | – | – | – | – | 60.7 | – | 0.361 | 3.88 | 55.6 | 34.8 | 82.8 | 41.4 | 32 | 16.3 | 69.8 | 112 | 46.9 | 13.8 | 17.9 | 35.1 | – | – | 330 | 279 | 406 | – | – | – | – | –
L | L5X3X3/8 | F | 9.8 | 2.86 | 3 | – | – | – | – | – | – | – | 5 | – | – | – | – | – | – | 0.375 | – | – | 0.813 | 0.8125 | – | 0.698 | 1.69 | – | 0.286 | 1.19 | – | 13.3 | – | – | – | – | 7.35 | 3.93 | 2.22 | 1.6 | 2.01 | 1.57 | 0.874 | 0.838 | 1.2 | 0.646 | 0.727 | 0.141 | 0.196 | – | – | – | – | – | – | – | 2.41 | – | 0.364 | 8.16 | 2.2 | 1.35 | 3.29 | 1.65 | 1.23 | 0.652 | 3.71 | 6.04 | 2.48 | 0.727 | 0.976 | 1.84 | – | – | 13 | 11 | 16 | – | – | – | – | – | L127X76X9.5 | L127X76X9.5 | 14.5 | 1850 | 76.2 | – | – | – | – | – | – | – | 127 | – | – | – | – | – | – | 9.53 | – | – | 20.7 | 20.6 | – | 17.7 | 42.9 | – | 7.26 | 30.2 | – | 13.3 | – | – | – | – | 3.06 | 64.4 | 36.4 | 40.6 | 0.837 | 25.7 | 14.3 | 21.3 | 0.499 | 16.4 | 11.9 | 58.7 | 0.0526 | – | – | – | – | – | – | – | 61.2 | – | 0.364 | 3.4 | 55.9 | 34.3 | 83.6 | 41.9 | 31.2 | 16.6 | 60.8 | 99 | 40.6 | 11.9 | 16 | 30.2 | – | – | 330 | 279 | 406 | – | – | – | – | –
L | L5X3X5/16 | F | 8.2 | 2.41 | 3 | – | – | – | – | – | – | – | 5 | – | – | – | – | – | – | 0.313 | – | – | 0.75 | 0.75 | – | 0.673 | 1.67 | – | 0.241 | 1.14 | – | 16 | – | – | – | – | 6.24 | 3.32 | 1.87 | 1.61 | 1.72 | 1.31 | 0.739 | 0.846 | 1.01 | 0.649 | 0.608 | 0.0832 | 0.116 | – | – | – | – | – | – | – | 2.42 | – | 0.368 | 6.95 | 2.22 | 1.33 | 3.3 | 1.66 | 1.21 | 0.665 | 3.13 | 5.23 | 2.11 | 0.608 | 0.835 | 1.52 | – | – | 13 | 11 | 16 | – | – | – | – | – | L127X76X7.9 | L127X76X7.9 | 12.1 | 1550 | 76.2 | – | – | – | – | – | – | – | 127 | – | – | – | – | – | – | 7.94 | – | – | 19.1 | 19.1 | – | 17.1 | 42.4 | – | 6.12 | 29 | – | 16 | – | – | – | – | 2.6 | 54.4 | 30.6 | 40.9 | 0.716 | 21.5 | 12.1 | 21.5 | 0.42 | 16.5 | 10 | 34.6 | 0.0312 | – | – | – | – | – | – | – | 61.5 | – | 0.368 | 2.89 | 56.4 | 33.8 | 83.8 | 42.2 | 30.7 | 16.9 | 51.3 | 85.7 | 34.6 | 9.96 | 13.7 | 24.9 | – | – | 330 | 279 | 406 | – | – | – | – | –
L | L5X3X1/4 | F | 6.6 | 1.94 | 3 | – | – | – | – | – | – | – | 5 | – | – | – | – | – | – | 0.25 | – | – | 0.688 | 0.6875 | – | 0.648 | 1.64 | – | 0.194 | 1.12 | – | 20 | – | – | – | – | 5.09 | 2.68 | 1.51 | 1.62 | 1.41 | 1.05 | 0.6 | 0.853 | 0.825 | 0.652 | 0.491 | 0.0438 | 0.0606 | – | – | – | – | – | – | – | 2.43 | – | 0.371 | 5.68 | 2.24 | 1.31 | 3.33 | 1.68 | 1.18 | 0.677 | 2.54 | 4.34 | 1.71 | 0.491 | 0.699 | 1.22 | – | – | 13 | 11 | 16 | – | – | – | – | – | L127X76X6.4 | L127X76X6.4 | 9.8 | 1250 | 76.2 | – | – | – | – | – | – | – | 127 | – | – | – | – | – | – | 6.35 | – | – | 17.5 | 17.5 | – | 16.5 | 41.7 | – | 4.93 | 28.4 | – | 20 | – | – | – | – | 2.12 | 43.9 | 24.7 | 41.1 | 0.587 | 17.2 | 9.83 | 21.7 | 0.343 | 16.6 | 8.05 | 18.2 | 0.0163 | – | – | – | – | – | – | – | 61.7 | – | 0.371 | 2.36 | 56.9 | 33.3 | 84.6 | 42.7 | 30 | 17.2 | 41.6 | 71.1 | 28 | 8.05 | 11.5 | 20 | – | – | 330 | 279 | 406 | – | – | – | – | –
L | L4X4X3/4 | F | 18.5 | 5.44 | 4 | – | – | – | – | – | – | – | 4 | – | – | – | – | – | – | 0.75 | – | – | 1.13 | 1.125 | – | 1.27 | 1.27 | – | 0.68 | 0.68 | – | 5.33 | – | – | – | – | 7.62 | 5.02 | 2.79 | 1.18 | 7.62 | 5.02 | 2.79 | 1.18 | 3.25 | 0.774 | 1.81 | 1.02 | 1.12 | – | – | – | – | – | – | – | 2.1 | 0.64 | 1 | 12 | 2.56 | 0 | 2.56 | 1.3 | 1.8 | 1.3 | 4.69 | – | 4.69 | 2.5 | 1.81 | 2.5 | – | – | 12 | 12 | 16 | – | – | – | – | – | L102X102X19 | L102X102X19 | 27.5 | 3510 | 102 | – | – | – | – | – | – | – | 102 | – | – | – | – | – | – | 19.1 | – | – | 28.7 | 28.6 | – | 32.3 | 32.3 | – | 17.3 | 17.3 | – | 5.33 | – | – | – | – | 3.17 | 82.3 | 45.7 | 30 | 3.17 | 82.3 | 45.7 | 30 | 1.35 | 19.7 | 29.7 | 425 | 0.301 | – | – | – | – | – | – | – | 53.3 | 0.64 | 1 | 4.99 | 65 | 0 | 65 | 33 | 45.7 | 33 | 76.9 | – | 76.9 | 41 | 29.7 | 41 | – | – | 305 | 305 | 406 | – | – | – | – | –
L | L4X4X5/8 | F | 15.7 | 4.61 | 4 | – | – | – | – | – | – | – | 4 | – | – | – | – | – | – | 0.625 | – | – | 1 | 1 | – | 1.22 | 1.22 | – | 0.576 | 0.576 | – | 6.4 | – | – | – | – | 6.62 | 4.28 | 2.38 | 1.2 | 6.62 | 4.28 | 2.38 | 1.2 | 2.76 | 0.774 | 1.6 | 0.61 | 0.68 | – | – | – | – | – | – | – | 2.13 | 0.63 | 1 | 10.5 | 2.61 | 0 | 2.61 | 1.32 | 1.73 | 1.32 | 4.02 | – | 4.02 | 2.09 | 1.6 | 2.09 | – | – | 12 | 12 | 16 | – | – | – | – | – | L102X102X15.9 | L102X102X15.9 | 23.4 | 2970 | 102 | – | – | – | – | – | – | – | 102 | – | – | – | – | – | – | 15.9 | – | – | 25.4 | 25.4 | – | 31 | 31 | – | 14.6 | 14.6 | – | 6.4 | – | – | – | – | 2.76 | 70.1 | 39 | 30.5 | 2.76 | 70.1 | 39 | 30.5 | 1.15 | 19.7 | 26.1 | 254 | 0.183 | – | – | – | – | – | – | – | 54.1 | 0.63 | 1 | 4.37 | 66.3 | 0 | 66.3 | 33.5 | 43.9 | 33.5 | 65.9 | – | 65.9 | 34.3 | 26.2 | 34.2 | – | – | 305 | 305 | 406 | – | – | – | – | –
L | L4X4X1/2 | F | 12.8 | 3.75 | 4 | – | – | – | – | – | – | – | 4 | – | – | – | – | – | – | 0.5 | – | – | 0.875 | 0.875 | – | 1.18 | 1.18 | – | 0.469 | 0.469 | – | 8 | – | – | – | – | 5.52 | 3.5 | 1.96 | 1.21 | 5.52 | 3.5 | 1.96 | 1.21 | 2.25 | 0.776 | 1.35 | 0.322 | 0.366 | – | – | – | – | – | – | – | 2.16 | 0.63 | 1 | 8.79 | 2.65 | 0 | 2.65 | 1.34 | 1.67 | 1.34 | 3.32 | – | 3.32 | 1.68 | 1.35 | 1.68 | – | – | 12 | 12 | 16 | – | – | – | – | – | L102X102X12.7 | L102X102X12.7 | 19 | 2420 | 102 | – | – | – | – | – | – | – | 102 | – | – | – | – | – | – | 12.7 | – | – | 22.2 | 22.2 | – | 30 | 30 | – | 11.9 | 11.9 | – | 8 | – | – | – | – | 2.3 | 57.4 | 32.1 | 30.7 | 2.3 | 57.4 | 32.1 | 30.7 | 0.937 | 19.7 | 22.1 | 134 | 0.0983 | – | – | – | – | – | – | – | 54.9 | 0.63 | 1 | 3.66 | 67.3 | 0 | 67.3 | 34 | 42.4 | 34 | 54.4 | – | 54.4 | 27.5 | 22.1 | 27.5 | – | – | 305 | 305 | 406 | – | – | – | – | –
L | L4X4X7/16 | F | 11.3 | 3.3 | 4 | – | – | – | – | – | – | – | 4 | – | – | – | – | – | – | 0.438 | – | – | 0.813 | 0.8125 | – | 1.15 | 1.15 | – | 0.413 | 0.413 | – | 9.13 | – | – | – | – | 4.93 | 3.1 | 1.73 | 1.22 | 4.93 | 3.1 | 1.73 | 1.22 | 1.99 | 0.777 | 1.22 | 0.22 | 0.252 | – | – | – | – | – | – | – | 2.18 | 0.63 | 1 | 7.86 | 2.67 | 0 | 2.67 | 1.36 | 1.63 | 1.36 | 2.94 | – | 2.94 | 1.46 | 1.22 | 1.46 | – | – | 12 | 12 | 16 | – | – | – | – | – | L102X102X11.1 | L102X102X11.1 | 16.8 | 2130 | 102 | – | – | – | – | – | – | – | 102 | – | – | – | – | – | – | 11.1 | – | – | 20.7 | 20.6 | – | 29.2 | 29.2 | – | 10.5 | 10.5 | – | 9.13 | – | – | – | – | 2.05 | 50.8 | 28.3 | 31 | 2.05 | 50.8 | 28.3 | 31 | 0.828 | 19.7 | 20 | 91.6 | 0.0677 | – | – | – | – | – | – | – | 55.4 | 0.63 | 1 | 3.27 | 67.8 | 0 | 67.8 | 34.5 | 41.4 | 34.5 | 48.2 | – | 48.2 | 23.9 | 20 | 23.9 | – | – | 305 | 305 | 406 | – | – | – | – | –
L | L4X4X3/8 | F | 9.8 | 2.86 | 4 | – | – | – | – | – | – | – | 4 | – | – | – | – | – | – | 0.375 | – | – | 0.75 | 0.75 | – | 1.13 | 1.13 | – | 0.358 | 0.358 | – | 10.7 | – | – | – | – | 4.32 | 2.69 | 1.5 | 1.23 | 4.32 | 2.69 | 1.5 | 1.23 | 1.73 | 0.779 | 1.08 | 0.141 | 0.162 | – | – | – | – | – | – | – | 2.19 | 0.63 | 1 | 6.91 | 2.7 | 0 | 2.7 | 1.36 | 1.6 | 1.36 | 2.56 | – | 2.56 | 1.27 | 1.08 | 1.27 | – | – | 12 | 12 | 16 | – | – | – | – | – | L102X102X9.5 | L102X102X9.5 | 14.6 | 1850 | 102 | – | – | – | – | – | – | – | 102 | – | – | – | – | – | – | 9.53 | – | – | 19.1 | 19.1 | – | 28.7 | 28.7 | – | 9.09 | 9.09 | – | 10.7 | – | – | – | – | 1.8 | 44.1 | 24.6 | 31.2 | 1.8 | 44.1 | 24.6 | 31.2 | 0.72 | 19.8 | 17.7 | 58.7 | 0.0435 | – | – | – | – | – | – | – | 55.6 | 0.63 | 1 | 2.88 | 68.6 | 0 | 68.6 | 34.5 | 40.6 | 34.5 | 42 | – | 42 | 20.8 | 17.7 | 20.8 | – | – | 305 | 305 | 406 | – | – | – | – | –
L | L4X4X5/16 | F | 8.2 | 2.4 | 4 | – | – | – | – | – | – | – | 4 | – | – | – | – | – | – | 0.313 | – | – | 0.688 | 0.6875 | – | 1.11 | 1.11 | – | 0.3 | 0.3 | – | 12.8 | – | – | – | – | 3.67 | 2.26 | 1.27 | 1.24 | 3.67 | 2.26 | 1.27 | 1.24 | 1.46 | 0.781 | 0.93 | 0.0832 | 0.0963 | – | – | – | – | – | – | – | 2.21 | 0.63 | 1 | 5.88 | 2.72 | 0 | 2.72 | 1.37 | 1.57 | 1.37 | 2.16 | – | 2.16 | 1.07 | 0.93 | 1.07 | – | – | 12 | 12 | 16 | – | – | – | – | – | L102X102X7.9 | L102X102X7.9 | 12.2 | 1550 | 102 | – | – | – | – | – | – | – | 102 | – | – | – | – | – | – | 7.94 | – | – | 17.5 | 17.5 | – | 28.2 | 28.2 | – | 7.62 | 7.62 | – | 12.8 | – | – | – | – | 1.53 | 37 | 20.8 | 31.5 | 1.53 | 37 | 20.8 | 31.5 | 0.608 | 19.8 | 15.3 | 34.6 | 0.0259 | – | – | – | – | – | – | – | 56.1 | 0.63 | 1 | 2.45 | 69.1 | 0 | 69.1 | 34.8 | 39.9 | 34.8 | 35.4 | – | 35.4 | 17.5 | 15.2 | 17.5 | – | – | 305 | 305 | 406 | – | – | – | – | –
L | L4X4X1/4 | F | 6.6 | 1.93 | 4 | – | – | – | – | – | – | – | 4 | – | – | – | – | – | – | 0.25 | – | – | 0.625 | 0.625 | – | 1.08 | 1.08 | – | 0.241 | 0.241 | – | 16 | – | – | – | – | 3 | 1.82 | 1.03 | 1.25 | 3 | 1.82 | 1.03 | 1.25 | 1.19 | 0.783 | 0.778 | 0.0438 | 0.0505 | – | – | – | – | – | – | – | 2.22 | 0.63 | 1 | 4.82 | 2.74 | 0 | 2.74 | 1.39 | 1.53 | 1.39 | 1.76 | – | 1.76 | 0.856 | 0.778 | 0.856 | – | – | 12 | 12 | 16 | – | – | – | – | – | L102X102X6.4 | L102X102X6.4 | 9.8 | 1250 | 102 | – | – | – | – | – | – | – | 102 | – | – | – | – | – | – | 6.35 | – | – | 15.9 | 15.9 | – | 27.4 | 27.4 | – | 6.12 | 6.12 | – | 16 | – | – | – | – | 1.25 | 29.8 | 16.9 | 31.8 | 1.25 | 29.8 | 16.9 | 31.8 | 0.495 | 19.9 | 12.7 | 18.2 | 0.0136 | – | – | – | – | – | – | – | 56.4 | 0.63 | 1 | 2.01 | 69.6 | 0 | 69.6 | 35.3 | 38.9 | 35.3 | 28.8 | – | 28.8 | 14 | 12.8 | 14 | – | – | 305 | 305 | 406 | – | – | – | – | –
L | L4X3-1/2X1/2 | F | 11.9 | 3.5 | 3.5 | – | – | – | – | – | – | – | 4 | – | – | – | – | – | – | 0.5 | – | – | 0.875 | 0.875 | – | 0.994 | 1.24 | – | 0.438 | 0.5 | – | 8 | – | – | – | – | 5.3 | 3.46 | 1.92 | 1.23 | 3.76 | 2.69 | 1.5 | 1.04 | 1.79 | 0.716 | 1.16 | 0.301 | 0.302 | – | – | – | – | – | – | – | 2.03 | – | 0.75 | 7.26 | 2.29 | 0.397 | 2.66 | 1.41 | 1.54 | 1.06 | 3.17 | 18.3 | 2.73 | 1.27 | 1.16 | 1.69 | – | – | 11.5 | 11 | 15 | – | – | – | – | – | L102X89X12.7 | L102X89X12.7 | 17.6 | 2260 | 88.9 | – | – | – | – | – | – | – | 102 | – | – | – | – | – | – | 12.7 | – | – | 22.2 | 22.2 | – | 25.2 | 31.5 | – | 11.1 | 12.7 | – | 8 | – | – | – | – | 2.21 | 56.7 | 31.5 | 31.2 | 1.57 | 44.1 | 24.6 | 26.4 | 0.745 | 18.2 | 19.2 | 125 | 0.0811 | – | – | – | – | – | – | – | 51.6 | – | 0.75 | 3.02 | 58.2 | 10.1 | 67.6 | 35.8 | 39.1 | 26.9 | 52 | 300 | 44.7 | 20.8 | 19 | 27.7 | – | – | 292 | 279 | 381 | – | – | – | – | –
L | L4X3-1/2X3/8 | F | 9.1 | 2.68 | 3.5 | – | – | – | – | – | – | – | 4 | – | – | – | – | – | – | 0.375 | – | – | 0.75 | 0.75 | – | 0.947 | 1.2 | – | 0.335 | 0.427 | – | 10.7 | – | – | – | – | 4.15 | 2.66 | 1.48 | 1.25 | 2.96 | 2.06 | 1.16 | 1.05 | 1.39 | 0.719 | 0.939 | 0.132 | 0.134 | – | – | – | – | – | – | – | 2.06 | – | 0.755 | 5.73 | 2.35 | 0.387 | 2.69 | 1.43 | 1.48 | 1.08 | 2.44 | 14.8 | 2.13 | 0.972 | 0.939 | 1.29 | – | – | 11.5 | 11 | 15 | – | – | – | – | – | L102X89X9.5 | L102X89X9.5 | 13.5 | 1730 | 88.9 | – | – | – | – | – | – | – | 102 | – | – | – | – | – | – | 9.53 | – | – | 19.1 | 19.1 | – | 24.1 | 30.5 | – | 8.51 | 10.8 | – | 10.7 | – | – | – | – | 1.73 | 43.6 | 24.3 | 31.8 | 1.23 | 33.8 | 19 | 26.7 | 0.579 | 18.3 | 15.4 | 54.9 | 0.036 | – | – | – | – | – | – | – | 52.3 | – | 0.755 | 2.39 | 59.7 | 9.83 | 68.3 | 36.3 | 37.6 | 27.4 | 40 | 243 | 34.9 | 15.9 | 15.4 | 21.1 | – | – | 292 | 279 | 381 | – | – | – | – | –
L | L4X3-1/2X5/16 | F | 7.7 | 2.25 | 3.5 | – | – | – | – | – | – | – | 4 | – | – | – | – | – | – | 0.313 | – | – | 0.688 | 0.6875 | – | 0.923 | 1.17 | – | 0.281 | 0.4 | – | 12.8 | – | – | – | – | 3.53 | 2.24 | 1.25 | 1.25 | 2.52 | 1.74 | 0.98 | 1.06 | 1.16 | 0.721 | 0.806 | 0.0782 | 0.0798 | – | – | – | – | – | – | – | 2.08 | – | 0.757 | 4.88 | 2.36 | 0.376 | 2.72 | 1.44 | 1.44 | 1.1 | 2.07 | 13 | 1.79 | 0.806 | 0.806 | 1.05 | – | – | 11.5 | 11 | 15 | – | – | – | – | – | L102X89X7.9 | L102X89X7.9 | 11.4 | 1450 | 88.9 | – | – | – | – | – | – | – | 102 | – | – | – | – | – | – | 7.94 | – | – | 17.5 | 17.5 | – | 23.4 | 29.7 | – | 7.14 | 10.2 | – | 12.8 | – | – | – | – | 1.47 | 36.7 | 20.5 | 31.8 | 1.05 | 28.5 | 16.1 | 26.9 | 0.483 | 18.3 | 13.3 | 32.5 | 0.0214 | – | – | – | – | – | – | – | 52.8 | – | 0.757 | 2.03 | 59.9 | 9.55 | 69.1 | 36.6 | 36.6 | 27.9 | 33.9 | 213 | 29.3 | 13.2 | 13.2 | 17.2 | – | – | 292 | 279 | 381 | – | – | – | – | –
L | L4X3-1/2X1/4 | F | 6.2 | 1.82 | 3.5 | – | – | – | – | – | – | – | 4 | – | – | – | – | – | – | 0.25 | – | – | 0.625 | 0.625 | – | 0.897 | 1.14 | – | 0.228 | 0.36 | – | 16 | – | – | – | – | 2.89 | 1.81 | 1.01 | 1.26 | 2.07 | 1.4 | 0.794 | 1.07 | 0.953 | 0.723 | 0.653 | 0.0412 | 0.0419 | – | – | – | – | – | – | – | 2.09 | – | 0.759 | 4.01 | 2.38 | 0.365 | 2.74 | 1.46 | 1.4 | 1.11 | 1.68 | 11 | 1.46 | 0.653 | 0.681 | 0.859 | – | – | 11.5 | 11 | 15 | – | – | – | – | – | L102X89X6.4 | L102X89X6.4 | 9.2 | 1170 | 88.9 | – | – | – | – | – | – | – | 102 | – | – | – | – | – | – | 6.35 | – | – | 15.9 | 15.9 | – | 22.8 | 29 | – | 5.79 | 9.14 | – | 16 | – | – | – | – | 1.2 | 29.7 | 16.6 | 32 | 0.862 | 22.9 | 13 | 27.2 | 0.397 | 18.4 | 10.7 | 17.1 | 0.0113 | – | – | – | – | – | – | – | 53.1 | – | 0.759 | 1.67 | 60.5 | 9.27 | 69.6 | 37.1 | 35.6 | 28.2 | 27.5 | 180 | 23.9 | 10.7 | 11.2 | 14.1 | – | – | 292 | 279 | 381 | – | – | – | – | –
L | L4X3X5/8 | F | 13.6 | 3.99 | 3 | – | – | – | – | – | – | – | 4 | – | – | – | – | – | – | 0.625 | – | – | 1 | 1 | – | 0.867 | 1.37 | – | 0.499 | 0.808 | – | 6.4 | – | – | – | – | 6.01 | 4.08 | 2.28 | 1.23 | 2.85 | 2.45 | 1.34 | 0.845 | 1.59 | 0.631 | 1.13 | 0.529 | 0.472 | – | – | – | – | – | – | – | 1.91 | – | 0.534 | 7.27 | 1.94 | 0.801 | 2.58 | 1.38 | 1.41 | 0.749 | 3.75 | 9.08 | 2.82 | 1.15 | 1.13 | 2.12 | – | – | 11 | 10 | 14 | – | – | – | – | – | L102X76X15.9 | L102X76X15.9 | 20.2 | 2570 | 76.2 | – | – | – | – | – | – | – | 102 | – | – | – | – | – | – | 15.9 | – | – | 25.4 | 25.4 | – | 22 | 34.8 | – | 12.7 | 20.5 | – | 6.4 | – | – | – | – | 2.5 | 66.9 | 37.4 | 31.2 | 1.19 | 40.1 | 22 | 21.5 | 0.662 | 16 | 18.5 | 220 | 0.127 | – | – | – | – | – | – | – | 48.5 | – | 0.534 | 3.03 | 49.3 | 20.3 | 65.5 | 35.1 | 35.8 | 19 | 61.5 | 149 | 46.2 | 18.8 | 18.5 | 34.7 | – | – | 279 | 254 | 356 | – | – | – | – | –
L | L4X3X1/2 | F | 11.1 | 3.25 | 3 | – | – | – | – | – | – | – | 4 | – | – | – | – | – | – | 0.5 | – | – | 0.875 | 0.875 | – | 0.822 | 1.32 | – | 0.406 | 0.75 | – | 8 | – | – | – | – | 5.02 | 3.36 | 1.87 | 1.24 | 2.4 | 1.99 | 1.1 | 0.858 | 1.3 | 0.633 | 0.929 | 0.281 | 0.255 | – | – | – | – | – | – | – | 1.94 | – | 0.542 | 6.12 | 1.98 | 0.768 | 2.63 | 1.4 | 1.35 | 0.777 | 3.09 | 7.97 | 2.33 | 0.929 | 0.963 | 1.67 | – | – | 11 | 10 | 14 | – | – | – | – | – | L102X76X12.7 | L102X76X12.7 | 16.4 | 2100 | 76.2 | – | – | – | – | – | – | – | 102 | – | – | – | – | – | – | 12.7 | – | – | 22.2 | 22.2 | – | 20.9 | 33.5 | – | 10.3 | 19.1 | – | 8 | – | – | – | – | 2.09 | 55.1 | 30.6 | 31.5 | 0.999 | 32.6 | 18 | 21.8 | 0.541 | 16.1 | 15.2 | 117 | 0.0685 | – | – | – | – | – | – | – | 49.3 | – | 0.542 | 2.55 | 50.3 | 19.5 | 66.8 | 35.6 | 34.3 | 19.7 | 50.6 | 131 | 38.2 | 15.2 | 15.8 | 27.4 | – | – | 279 | 254 | 356 | – | – | – | – | –
L | L4X3X3/8 | F | 8.5 | 2.49 | 3 | – | – | – | – | – | – | – | 4 | – | – | – | – | – | – | 0.375 | – | – | 0.75 | 0.75 | – | 0.775 | 1.27 | – | 0.311 | 0.68 | – | 10.7 | – | – | – | – | 3.94 | 2.6 | 1.44 | 1.26 | 1.89 | 1.52 | 0.851 | 0.873 | 1 | 0.636 | 0.699 | 0.123 | 0.114 | – | – | – | – | – | – | – | 1.97 | – | 0.551 | 4.82 | 2.02 | 0.739 | 2.68 | 1.43 | 1.29 | 0.801 | 2.39 | 6.52 | 1.8 | 0.699 | 0.775 | 1.25 | – | – | 11 | 10 | 14 | – | – | – | – | – | L102X76X9.5 | L102X76X9.5 | 12.6 | 1610 | 76.2 | – | – | – | – | – | – | – | 102 | – | – | – | – | – | – | 9.53 | – | – | 19.1 | 19.1 | – | 19.7 | 32.3 | – | 7.9 | 17.3 | – | 10.7 | – | – | – | – | 1.64 | 42.6 | 23.6 | 32 | 0.787 | 24.9 | 13.9 | 22.2 | 0.416 | 16.2 | 11.6 | 51.2 | 0.0306 | – | – | – | – | – | – | – | 50 | – | 0.551 | 2.01 | 51.3 | 18.8 | 68.1 | 36.3 | 32.8 | 20.3 | 39.2 | 107 | 29.5 | 11.5 | 12.7 | 20.5 | – | – | 279 | 254 | 356 | – | – | – | – | –
L | L4X3X5/16 | F | 7.2 | 2.09 | 3 | – | – | – | – | – | – | – | 4 | – | – | – | – | – | – | 0.313 | – | – | 0.688 | 0.6875 | – | 0.75 | 1.25 | – | 0.261 | 0.656 | – | 12.8 | – | – | – | – | 3.36 | 2.19 | 1.22 | 1.27 | 1.62 | 1.28 | 0.721 | 0.88 | 0.849 | 0.638 | 0.59 | 0.0731 | 0.0676 | – | – | – | – | – | – | – | 1.98 | – | 0.554 | 4.13 | 2.05 | 0.73 | 2.69 | 1.44 | 1.26 | 0.814 | 2.01 | 5.66 | 1.54 | 0.59 | 0.674 | 1.04 | – | – | 11 | 10 | 14 | – | – | – | – | – | L102X76X7.9 | L102X76X7.9 | 10.7 | 1350 | 76.2 | – | – | – | – | – | – | – | 102 | – | – | – | – | – | – | 7.94 | – | – | 17.5 | 17.5 | – | 19.1 | 31.8 | – | 6.63 | 16.7 | – | 12.8 | – | – | – | – | 1.4 | 35.9 | 20 | 32.3 | 0.674 | 21 | 11.8 | 22.4 | 0.353 | 16.2 | 9.68 | 30.4 | 0.0182 | – | – | – | – | – | – | – | 50.3 | – | 0.554 | 1.72 | 52.1 | 18.5 | 68.3 | 36.6 | 32 | 20.7 | 32.9 | 92.8 | 25.2 | 9.67 | 11 | 17 | – | – | 279 | 254 | 356 | – | – | – | – | –
L | L4X3X1/4 | F | 5.8 | 1.69 | 3 | – | – | – | – | – | – | – | 4 | – | – | – | – | – | – | 0.25 | – | – | 0.625 | 0.625 | – | 0.725 | 1.22 | – | 0.211 | 0.62 | – | 16 | – | – | – | – | 2.75 | 1.77 | 0.988 | 1.27 | 1.33 | 1.03 | 0.585 | 0.887 | 0.692 | 0.639 | 0.474 | 0.0386 | 0.0356 | – | – | – | – | – | – | – | 1.99 | – | 0.558 | 3.39 | 2.06 | 0.713 | 2.72 | 1.46 | 1.23 | 0.828 | 1.65 | 4.75 | 1.25 | 0.474 | 0.563 | 0.836 | – | – | 11 | 10 | 14 | – | – | – | – | – | L102X76X6.4 | L102X76X6.4 | 8.6 | 1090 | 76.2 | – | – | – | – | – | – | – | 102 | – | – | – | – | – | – | 6.35 | – | – | 15.9 | 15.9 | – | 18.4 | 31 | – | 5.36 | 15.7 | – | 16 | – | – | – | – | 1.14 | 29 | 16.2 | 32.3 | 0.554 | 16.9 | 9.59 | 22.5 | 0.288 | 16.2 | 7.8 | 16.1 | 0.00956 | – | – | – | – | – | – | – | 50.5 | – | 0.558 | 1.41 | 52.3 | 18.1 | 69.1 | 37.1 | 31.2 | 21 | 27 | 77.9 | 20.5 | 7.77 | 9.23 | 13.7 | – | – | 279 | 254 | 356 | – | – | – | – | –
L | L3-1/2X3-1/2X1/2 | F | 11.1 | 3.25 | 3.5 | – | – | – | – | – | – | – | 3.5 | – | – | – | – | – | – | 0.5 | – | – | 0.875 | 0.875 | – | 1.05 | 1.05 | – | 0.464 | 0.464 | – | 7 | – | – | – | – | 3.63 | 2.66 | 1.48 | 1.05 | 3.63 | 2.66 | 1.48 | 1.05 | 1.51 | 0.679 | 1.02 | 0.281 | 0.238 | – | – | – | – | – | – | – | 1.87 | 0.63 | 1 | 5.75 | 2.3 | 0 | 2.3 | 1.17 | 1.48 | 1.17 | 2.5 | – | 2.5 | 1.29 | 1.02 | 1.29 | – | – | 10.5 | 10.5 | 14 | – | – | – | – | – | L89X89X12.7 | L89X89X12.7 | 16.5 | 2100 | 88.9 | – | – | – | – | – | – | – | 88.9 | – | – | – | – | – | – | 12.7 | – | – | 22.2 | 22.2 | – | 26.7 | 26.7 | – | 11.8 | 11.8 | – | 7 | – | – | – | – | 1.51 | 43.6 | 24.3 | 26.7 | 1.51 | 43.6 | 24.3 | 26.7 | 0.629 | 17.2 | 16.6 | 117 | 0.0639 | – | – | – | – | – | – | – | 47.5 | 0.63 | 1 | 2.39 | 58.4 | 0 | 58.4 | 29.7 | 37.6 | 29.7 | 41 | – | 41 | 21.1 | 16.7 | 21.1 | – | – | 267 | 267 | 356 | – | – | – | – | –
L | L3-1/2X3-1/2X7/16 | F | 9.8 | 2.89 | 3.5 | – | – | – | – | – | – | – | 3.5 | – | – | – | – | – | – | 0.438 | – | – | 0.813 | 0.8125 | – | 1.03 | 1.03 | – | 0.413 | 0.413 | – | 7.99 | – | – | – | – | 3.25 | 2.36 | 1.32 | 1.06 | 3.25 | 2.36 | 1.32 | 1.06 | 1.33 | 0.681 | 0.911 | 0.192 | 0.164 | – | – | – | – | – | – | – | 1.89 | 0.63 | 1 | 5.16 | 2.32 | 0 | 2.32 | 1.17 | 1.46 | 1.17 | 2.22 | – | 2.22 | 1.14 | 0.911 | 1.14 | – | – | 10.5 | 10.5 | 14 | – | – | – | – | – | L89X89X11.1 | L89X89X11.1 | 14.6 | 1860 | 88.9 | – | – | – | – | – | – | – | 88.9 | – | – | – | – | – | – | 11.1 | – | – | 20.7 | 20.6 | – | 26.2 | 26.2 | – | 10.5 | 10.5 | – | 7.99 | – | – | – | – | 1.35 | 38.7 | 21.6 | 26.9 | 1.35 | 38.7 | 21.6 | 26.9 | 0.554 | 17.3 | 15.1 | 79.9 | 0.044 | – | – | – | – | – | – | – | 48 | 0.63 | 1 | 2.15 | 58.9 | 0 | 58.9 | 29.7 | 37.1 | 29.7 | 36.4 | – | 36.4 | 18.7 | 14.9 | 18.7 | – | – | 267 | 267 | 356 | – | – | – | – | –
L | L3-1/2X3-1/2X3/8 | F | 8.5 | 2.5 | 3.5 | – | – | – | – | – | – | – | 3.5 | – | – | – | – | – | – | 0.375 | – | – | 0.75 | 0.75 | – | 1 | 1 | – | 0.357 | 0.357 | – | 9.33 | – | – | – | – | 2.86 | 2.06 | 1.15 | 1.07 | 2.86 | 2.06 | 1.15 | 1.07 | 1.17 | 0.683 | 0.83 | 0.123 | 0.106 | – | – | – | – | – | – | – | 1.9 | 0.63 | 1 | 4.55 | 2.34 | 0 | 2.34 | 1.19 | 1.41 | 1.19 | 1.94 | – | 1.94 | 0.983 | 0.83 | 0.983 | – | – | 10.5 | 10.5 | 14 | – | – | – | – | – | L89X89X9.5 | L89X89X9.5 | 12.6 | 1610 | 88.9 | – | – | – | – | – | – | – | 88.9 | – | – | – | – | – | – | 9.53 | – | – | 19.1 | 19.1 | – | 25.4 | 25.4 | – | 9.07 | 9.07 | – | 9.33 | – | – | – | – | 1.19 | 33.8 | 18.8 | 27.2 | 1.19 | 33.8 | 18.8 | 27.2 | 0.487 | 17.3 | 13.5 | 51.2 | 0.0285 | – | – | – | – | – | – | – | 48.3 | 0.63 | 1 | 1.89 | 59.4 | 0 | 59.4 | 30.2 | 35.8 | 30.2 | 31.8 | – | 31.8 | 16.1 | 13.6 | 16.1 | – | – | 267 | 267 | 356 | – | – | – | – | –
L | L3-1/2X3-1/2X5/16 | F | 7.2 | 2.1 | 3.5 | – | – | – | – | – | – | – | 3.5 | – | – | – | – | – | – | 0.313 | – | – | 0.688 | 0.6875 | – | 0.979 | 0.979 | – | 0.3 | 0.3 | – | 11.2 | – | – | – | – | 2.44 | 1.74 | 0.969 | 1.08 | 2.44 | 1.74 | 0.969 | 1.08 | 0.984 | 0.685 | 0.713 | 0.0731 | 0.0634 | – | – | – | – | – | – | – | 1.92 | 0.63 | 1 | 3.89 | 2.36 | 0 | 2.36 | 1.2 | 1.38 | 1.2 | 1.65 | – | 1.65 | 0.82 | 0.713 | 0.82 | – | – | 10.5 | 10.5 | 14 | – | – | – | – | – | L89X89X7.9 | L89X89X7.9 | 10.7 | 1350 | 88.9 | – | – | – | – | – | – | – | 88.9 | – | – | – | – | – | – | 7.94 | – | – | 17.5 | 17.5 | – | 24.9 | 24.9 | – | 7.62 | 7.62 | – | 11.2 | – | – | – | – | 1.02 | 28.5 | 15.9 | 27.4 | 1.02 | 28.5 | 15.9 | 27.4 | 0.41 | 17.4 | 11.7 | 30.4 | 0.017 | – | – | – | – | – | – | – | 48.8 | 0.63 | 1 | 1.62 | 59.9 | 0 | 59.9 | 30.5 | 35.1 | 30.5 | 27 | – | 27 | 13.4 | 11.7 | 13.4 | – | – | 267 | 267 | 356 | – | – | – | – | –
L | L3-1/2X3-1/2X1/4 | F | 5.8 | 1.7 | 3.5 | – | – | – | – | – | – | – | 3.5 | – | – | – | – | – | – | 0.25 | – | – | 0.625 | 0.625 | – | 0.954 | 0.954 | – | 0.243 | 0.243 | – | 14 | – | – | – | – | 2 | 1.41 | 0.787 | 1.09 | 2 | 1.41 | 0.787 | 1.09 | 0.802 | 0.688 | 0.594 | 0.0386 | 0.0334 | – | – | – | – | – | – | – | 1.93 | 0.63 | 1 | 3.19 | 2.39 | 0 | 2.39 | 1.21 | 1.35 | 1.21 | 1.33 | – | 1.33 | 0.663 | 0.594 | 0.663 | – | – | 10.5 | 10.5 | 14 | – | – | – | – | – | L89X89X6.4 | L89X89X6.4 | 8.6 | 1100 | 88.9 | – | – | – | – | – | – | – | 88.9 | – | – | – | – | – | – | 6.35 | – | – | 15.9 | 15.9 | – | 24.2 | 24.2 | – | 6.17 | 6.17 | – | 14 | – | – | – | – | 0.832 | 23.1 | 12.9 | 27.7 | 0.832 | 23.1 | 12.9 | 27.7 | 0.334 | 17.5 | 9.8 | 16.1 | 0.00897 | – | – | – | – | – | – | – | 49 | 0.63 | 1 | 1.33 | 60.7 | 0 | 60.7 | 30.7 | 34.3 | 30.7 | 21.8 | – | 21.8 | 10.8 | 9.73 | 10.9 | – | – | 267 | 267 | 356 | – | – | – | – | –
L | L3-1/2X3X1/2 | F | 10.2 | 3.02 | 3 | – | – | – | – | – | – | – | 3.5 | – | – | – | – | – | – | 0.5 | – | – | 0.875 | 0.875 | – | 0.869 | 1.12 | – | 0.431 | 0.48 | – | 7 | – | – | – | – | 3.45 | 2.61 | 1.45 | 1.07 | 2.32 | 1.97 | 1.09 | 0.877 | 1.15 | 0.618 | 0.846 | 0.26 | 0.191 | – | – | – | – | – | – | – | 1.75 | – | 0.713 | 4.62 | 1.95 | 0.407 | 2.3 | 1.23 | 1.36 | 0.878 | 2.37 | 11.4 | 2.01 | 0.935 | 0.846 | 1.31 | – | – | 10 | 9.5 | 13 | – | – | – | – | – | L89X76X12.7 | L89X76X12.7 | 15.1 | 1950 | 76.2 | – | – | – | – | – | – | – | 88.9 | – | – | – | – | – | – | 12.7 | – | – | 22.2 | 22.2 | – | 22.1 | 28.4 | – | 10.9 | 12.2 | – | 7 | – | – | – | – | 1.44 | 42.8 | 23.8 | 27.2 | 0.966 | 32.3 | 17.9 | 22.3 | 0.479 | 15.7 | 13.9 | 108 | 0.0513 | – | – | – | – | – | – | – | 44.5 | – | 0.713 | 1.92 | 49.5 | 10.3 | 58.4 | 31.2 | 34.5 | 22.3 | 38.8 | 187 | 32.9 | 15.3 | 13.9 | 21.5 | – | – | 254 | 241 | 330 | – | – | – | – | –
L | L3-1/2X3X7/16 | F | 9.1 | 2.67 | 3 | – | – | – | – | – | – | – | 3.5 | – | – | – | – | – | – | 0.438 | – | – | 0.813 | 0.8125 | – | 0.846 | 1.09 | – | 0.381 | 0.449 | – | 7.99 | – | – | – | – | 3.1 | 2.32 | 1.29 | 1.08 | 2.09 | 1.75 | 0.971 | 0.885 | 1.02 | 0.62 | 0.773 | 0.178 | 0.132 | – | – | – | – | – | – | – | 1.76 | – | 0.717 | 4.16 | 1.96 | 0.393 | 2.32 | 1.24 | 1.32 | 0.894 | 2.12 | 10.6 | 1.79 | 0.823 | 0.773 | 1.14 | – | – | 10 | 9.5 | 13 | – | – | – | – | – | L89X76X11.1 | L89X76X11.1 | 13.5 | 1720 | 76.2 | – | – | – | – | – | – | – | 88.9 | – | – | – | – | – | – | 11.1 | – | – | 20.7 | 20.6 | – | 21.5 | 27.7 | – | 9.68 | 11.4 | – | 7.99 | – | – | – | – | 1.29 | 38 | 21.1 | 27.4 | 0.87 | 28.7 | 15.9 | 22.5 | 0.425 | 15.7 | 12.7 | 74.1 | 0.0354 | – | – | – | – | – | – | – | 44.7 | – | 0.717 | 1.73 | 49.8 | 9.98 | 58.9 | 31.5 | 33.5 | 22.7 | 34.7 | 174 | 29.3 | 13.5 | 12.7 | 18.7 | – | – | 254 | 241 | 330 | – | – | – | – | –
L | L3-1/2X3X3/8 | F | 7.9 | 2.32 | 3 | – | – | – | – | – | – | – | 3.5 | – | – | – | – | – | – | 0.375 | – | – | 0.75 | 0.75 | – | 0.823 | 1.07 | – | 0.331 | 0.407 | – | 9.33 | – | – | – | – | 2.73 | 2.03 | 1.12 | 1.09 | 1.84 | 1.52 | 0.847 | 0.892 | 0.894 | 0.622 | 0.693 | 0.114 | 0.0858 | – | – | – | – | – | – | – | 1.78 | – | 0.72 | 3.68 | 1.99 | 0.389 | 2.34 | 1.25 | 1.29 | 0.901 | 1.85 | 9.46 | 1.57 | 0.715 | 0.693 | 0.992 | – | – | 10 | 9.5 | 13 | – | – | – | – | – | L89X76X9.5 | L89X76X9.5 | 11.7 | 1500 | 76.2 | – | – | – | – | – | – | – | 88.9 | – | – | – | – | – | – | 9.53 | – | – | 19.1 | 19.1 | – | 20.9 | 27.2 | – | 8.41 | 10.3 | – | 9.33 | – | – | – | – | 1.14 | 33.3 | 18.4 | 27.7 | 0.766 | 24.9 | 13.9 | 22.7 | 0.372 | 15.8 | 11.3 | 47.5 | 0.023 | – | – | – | – | – | – | – | 45.2 | – | 0.72 | 1.53 | 50.5 | 9.88 | 59.4 | 31.8 | 32.8 | 22.9 | 30.3 | 155 | 25.7 | 11.7 | 11.4 | 16.3 | – | – | 254 | 241 | 330 | – | – | – | – | –
L | L3-1/2X3X5/16 | F | 6.6 | 1.95 | 3 | – | – | – | – | – | – | – | 3.5 | – | – | – | – | – | – | 0.313 | – | – | 0.688 | 0.6875 | – | 0.798 | 1.05 | – | 0.279 | 0.38 | – | 11.2 | – | – | – | – | 2.33 | 1.72 | 0.951 | 1.09 | 1.58 | 1.28 | 0.718 | 0.9 | 0.758 | 0.624 | 0.602 | 0.068 | 0.0512 | – | – | – | – | – | – | – | 1.79 | – | 0.722 | 3.15 | 2.01 | 0.383 | 2.36 | 1.26 | 1.26 | 0.916 | 1.57 | 8.22 | 1.33 | 0.602 | 0.602 | 0.828 | – | – | 10 | 9.5 | 13 | – | – | – | – | – | L89X76X7.9 | L89X76X7.9 | 9.8 | 1260 | 76.2 | – | – | – | – | – | – | – | 88.9 | – | – | – | – | – | – | 7.94 | – | – | 17.5 | 17.5 | – | 20.3 | 26.7 | – | 7.09 | 9.65 | – | 11.2 | – | – | – | – | 0.97 | 28.2 | 15.6 | 27.7 | 0.658 | 21 | 11.8 | 22.9 | 0.316 | 15.8 | 9.87 | 28.3 | 0.0137 | – | – | – | – | – | – | – | 45.5 | – | 0.722 | 1.31 | 51.1 | 9.73 | 59.9 | 32 | 32 | 23.3 | 25.7 | 135 | 21.8 | 9.87 | 9.87 | 13.6 | – | – | 254 | 241 | 330 | – | – | – | – | –
L | L3-1/2X3X1/4 | F | 5.4 | 1.58 | 3 | – | – | – | – | – | – | – | 3.5 | – | – | – | – | – | – | 0.25 | – | – | 0.625 | 0.625 | – | 0.773 | 1.02 | – | 0.226 | 0.34 | – | 14 | – | – | – | – | 1.92 | 1.39 | 0.773 | 1.1 | 1.3 | 1.04 | 0.585 | 0.908 | 0.622 | 0.628 | 0.486 | 0.036 | 0.027 | – | – | – | – | – | – | – | 1.8 | – | 0.725 | 2.6 | 2.03 | 0.374 | 2.39 | 1.28 | 1.22 | 0.928 | 1.28 | 6.95 | 1.09 | 0.486 | 0.51 | 0.67 | – | – | 10 | 9.5 | 13 | – | – | – | – | – | L89X76X6.4 | L89X76X6.4 | 8 | 1020 | 76.2 | – | – | – | – | – | – | – | 88.9 | – | – | – | – | – | – | 6.35 | – | – | 15.9 | 15.9 | – | 19.6 | 25.9 | – | 5.74 | 8.64 | – | 14 | – | – | – | – | 0.799 | 22.8 | 12.7 | 27.9 | 0.541 | 17 | 9.59 | 23.1 | 0.259 | 16 | 7.98 | 15 | 0.00725 | – | – | – | – | – | – | – | 45.7 | – | 0.725 | 1.08 | 51.6 | 9.5 | 60.7 | 32.5 | 31 | 23.6 | 21 | 114 | 17.9 | 7.97 | 8.36 | 11 | – | – | 254 | 241 | 330 | – | – | – | – | –
L | L3-1/2X2-1/2X1/2 | F | 9.4 | 2.77 | 2.5 | – | – | – | – | – | – | – | 3.5 | – | – | – | – | – | – | 0.5 | – | – | 0.875 | 0.875 | – | 0.701 | 1.2 | – | 0.396 | 0.73 | – | 7 | – | – | – | – | 3.24 | 2.52 | 1.41 | 1.08 | 1.36 | 1.39 | 0.756 | 0.701 | 0.781 | 0.532 | 0.651 | 0.234 | 0.159 | – | – | – | – | – | – | – | 1.66 | – | 0.485 | 3.82 | 1.64 | 0.774 | 2.27 | 1.2 | 1.15 | 0.598 | 2.33 | 4.94 | 1.68 | 0.651 | 0.679 | 1.31 | – | – | 9.5 | 8.5 | 12 | – | – | – | – | – | L89X64X12.7 | L89X64X12.7 | 13.9 | 1790 | 63.5 | – | – | – | – | – | – | – | 88.9 | – | – | – | – | – | – | 12.7 | – | – | 22.2 | 22.2 | – | 17.8 | 30.5 | – | 10.1 | 18.5 | – | 7 | – | – | – | – | 1.35 | 41.3 | 23.1 | 27.4 | 0.566 | 22.8 | 12.4 | 17.8 | 0.325 | 13.5 | 10.6 | 97.4 | 0.0427 | – | – | – | – | – | – | – | 42.2 | – | 0.485 | 1.59 | 41.7 | 19.7 | 57.7 | 30.5 | 29.2 | 15.2 | 38.2 | 81 | 27.5 | 10.7 | 11.1 | 21.5 | – | – | 241 | 216 | 305 | – | – | – | – | –
L | L3-1/2X2-1/2X3/8 | F | 7.2 | 2.12 | 2.5 | – | – | – | – | – | – | – | 3.5 | – | – | – | – | – | – | 0.375 | – | – | 0.75 | 0.75 | – | 0.655 | 1.15 | – | 0.303 | 0.673 | – | 9.33 | – | – | – | – | 2.56 | 1.96 | 1.09 | 1.1 | 1.09 | 1.07 | 0.589 | 0.716 | 0.609 | 0.535 | 0.499 | 0.103 | 0.0714 | – | – | – | – | – | – | – | 1.69 | – | 0.495 | 3.04 | 1.68 | 0.739 | 2.31 | 1.22 | 1.1 | 0.626 | 1.81 | 4.11 | 1.32 | 0.499 | 0.554 | 0.973 | – | – | 9.5 | 8.5 | 12 | – | – | – | – | – | L89X64X9.5 | L89X64X9.5 | 10.7 | 1370 | 63.5 | – | – | – | – | – | – | – | 88.9 | – | – | – | – | – | – | 9.53 | – | – | 19.1 | 19.1 | – | 16.6 | 29.2 | – | 7.7 | 17.1 | – | 9.33 | – | – | – | – | 1.07 | 32.1 | 17.9 | 27.9 | 0.454 | 17.5 | 9.65 | 18.2 | 0.253 | 13.6 | 8.13 | 42.9 | 0.0192 | – | – | – | – | – | – | – | 42.9 | – | 0.495 | 1.27 | 42.7 | 18.8 | 58.7 | 31 | 27.9 | 15.9 | 29.7 | 67.4 | 21.6 | 8.18 | 9.08 | 15.9 | – | – | 241 | 216 | 305 | – | – | – | – | –
L | L3-1/2X2-1/2X5/16 | F | 6.1 | 1.79 | 2.5 | – | – | – | – | – | – | – | 3.5 | – | – | – | – | – | – | 0.313 | – | – | 0.688 | 0.6875 | – | 0.632 | 1.13 | – | 0.256 | 0.636 | – | 11.2 | – | – | – | – | 2.2 | 1.67 | 0.925 | 1.11 | 0.937 | 0.9 | 0.501 | 0.723 | 0.518 | 0.538 | 0.418 | 0.0611 | 0.0426 | – | – | – | – | – | – | – | 1.71 | – | 0.5 | 2.62 | 1.71 | 0.729 | 2.33 | 1.24 | 1.07 | 0.633 | 1.53 | 3.59 | 1.12 | 0.418 | 0.484 | 0.818 | – | – | 9.5 | 8.5 | 12 | – | – | – | – | – | L89X64X7.9 | L89X64X7.9 | 9 | 1150 | 63.5 | – | – | – | – | – | – | – | 88.9 | – | – | – | – | – | – | 7.94 | – | – | 17.5 | 17.5 | – | 16.1 | 28.7 | – | 6.5 | 16.2 | – | 11.2 | – | – | – | – | 0.916 | 27.4 | 15.2 | 28.2 | 0.39 | 14.7 | 8.21 | 18.4 | 0.216 | 13.7 | 6.87 | 25.4 | 0.0114 | – | – | – | – | – | – | – | 43.4 | – | 0.5 | 1.09 | 43.4 | 18.5 | 59.2 | 31.5 | 27.2 | 16.1 | 25.1 | 58.8 | 18.4 | 6.85 | 7.93 | 13.4 | – | – | 241 | 216 | 305 | – | – | – | – | –
L | L3-1/2X2-1/2X1/4 | F | 4.9 | 1.45 | 2.5 | – | – | – | – | – | – | – | 3.5 | – | – | – | – | – | – | 0.25 | – | – | 0.625 | 0.625 | – | 0.607 | 1.1 | – | 0.207 | 0.6 | – | 14 | – | – | – | – | 1.81 | 1.36 | 0.753 | 1.12 | 0.775 | 0.728 | 0.41 | 0.731 | 0.426 | 0.541 | 0.341 | 0.0322 | 0.0225 | – | – | – | – | – | – | – | 1.72 | – | 0.504 | 2.16 | 1.72 | 0.71 | 2.36 | 1.25 | 1.04 | 0.647 | 1.26 | 3.04 | 0.915 | 0.341 | 0.41 | 0.658 | – | – | 9.5 | 8.5 | 12 | – | – | – | – | – | L89X64X6.4 | L89X64X6.4 | 7.3 | 935 | 63.5 | – | – | – | – | – | – | – | 88.9 | – | – | – | – | – | – | 6.35 | – | – | 15.9 | 15.9 | – | 15.4 | 27.9 | – | 5.26 | 15.2 | – | 14 | – | – | – | – | 0.753 | 22.3 | 12.3 | 28.4 | 0.323 | 11.9 | 6.72 | 18.6 | 0.177 | 13.7 | 5.57 | 13.4 | 0.00604 | – | – | – | – | – | – | – | 43.7 | – | 0.504 | 0.899 | 43.7 | 18 | 59.9 | 31.8 | 26.4 | 16.4 | 20.7 | 49.8 | 15 | 5.59 | 6.72 | 10.8 | – | – | 241 | 216 | 305 | – | – | – | – | –
L | L3X3X1/2 | F | 9.4 | 2.76 | 3 | – | – | – | – | – | – | – | 3 | – | – | – | – | – | – | 0.5 | – | – | 0.875 | 0.875 | – | 0.929 | 0.929 | – | 0.46 | 0.46 | – | 6 | – | – | – | – | 2.2 | 1.91 | 1.06 | 0.895 | 2.2 | 1.91 | 1.06 | 0.895 | 0.922 | 0.58 | 0.704 | 0.23 | 0.144 | – | – | – | – | – | – | – | 1.59 | 0.63 | 1 | 3.48 | 1.94 | 0 | 1.94 | 0.984 | 1.31 | 0.984 | 1.79 | – | 1.79 | 0.937 | 0.704 | 0.937 | – | – | 9 | 9 | 12 | – | – | – | – | – | L76X76X12.7 | L76X76X12.7 | 14 | 1780 | 76.2 | – | – | – | – | – | – | – | 76.2 | – | – | – | – | – | – | 12.7 | – | – | 22.2 | 22.2 | – | 23.6 | 23.6 | – | 11.7 | 11.7 | – | 6 | – | – | – | – | 0.916 | 31.3 | 17.4 | 22.7 | 0.916 | 31.3 | 17.4 | 22.7 | 0.384 | 14.7 | 11.5 | 95.7 | 0.0387 | – | – | – | – | – | – | – | 40.4 | 0.63 | 1 | 1.45 | 49.3 | 0 | 49.3 | 25 | 33.3 | 25 | 29.3 | – | 29.3 | 15.4 | 11.5 | 15.4 | – | – | 229 | 229 | 305 | – | – | – | – | –
L | L3X3X7/16 | F | 8.3 | 2.43 | 3 | – | – | – | – | – | – | – | 3 | – | – | – | – | – | – | 0.438 | – | – | 0.813 | 0.8125 | – | 0.907 | 0.907 | – | 0.405 | 0.405 | – | 6.85 | – | – | – | – | 1.98 | 1.7 | 0.946 | 0.903 | 1.98 | 1.7 | 0.946 | 0.903 | 0.817 | 0.58 | 0.638 | 0.157 | 0.1 | – | – | – | – | – | – | – | 1.6 | 0.63 | 1 | 3.14 | 1.97 | 0 | 1.97 | 0.993 | 1.28 | 0.993 | 1.59 | – | 1.59 | 0.823 | 0.638 | 0.823 | – | – | 9 | 9 | 12 | – | – | – | – | – | L76X76X11.1 | L76X76X11.1 | 12.4 | 1570 | 76.2 | – | – | – | – | – | – | – | 76.2 | – | – | – | – | – | – | 11.1 | – | – | 20.7 | 20.6 | – | 23 | 23 | – | 10.3 | 10.3 | – | 6.85 | – | – | – | – | 0.824 | 27.9 | 15.5 | 22.9 | 0.824 | 27.9 | 15.5 | 22.9 | 0.34 | 14.7 | 10.5 | 65.3 | 0.0269 | – | – | – | – | – | – | – | 40.6 | 0.63 | 1 | 1.31 | 50 | 0 | 50 | 25.2 | 32.5 | 25.2 | 26.1 | – | 26.1 | 13.5 | 10.5 | 13.5 | – | – | 229 | 229 | 305 | – | – | – | – | –
L | L3X3X3/8 | F | 7.2 | 2.11 | 3 | – | – | – | – | – | – | – | 3 | – | – | – | – | – | – | 0.375 | – | – | 0.75 | 0.75 | – | 0.884 | 0.884 | – | 0.352 | 0.352 | – | 8 | – | – | – | – | 1.75 | 1.48 | 0.825 | 0.91 | 1.75 | 1.48 | 0.825 | 0.91 | 0.716 | 0.581 | 0.573 | 0.101 | 0.0652 | – | – | – | – | – | – | – | 1.62 | 0.63 | 1 | 2.79 | 1.99 | 0 | 1.99 | 1 | 1.25 | 1 | 1.4 | – | 1.4 | 0.716 | 0.573 | 0.716 | – | – | 9 | 9 | 12 | – | – | – | – | – | L76X76X9.5 | L76X76X9.5 | 10.7 | 1360 | 76.2 | – | – | – | – | – | – | – | 76.2 | – | – | – | – | – | – | 9.53 | – | – | 19.1 | 19.1 | – | 22.5 | 22.5 | – | 8.94 | 8.94 | – | 8 | – | – | – | – | 0.728 | 24.3 | 13.5 | 23.1 | 0.728 | 24.3 | 13.5 | 23.1 | 0.298 | 14.8 | 9.34 | 42 | 0.0175 | – | – | – | – | – | – | – | 41.1 | 0.63 | 1 | 1.16 | 50.5 | 0 | 50.5 | 25.4 | 31.8 | 25.4 | 22.9 | – | 22.9 | 11.7 | 9.39 | 11.7 | – | – | 229 | 229 | 305 | – | – | – | – | –
L | L3X3X5/16 | F | 6.1 | 1.78 | 3 | – | – | – | – | – | – | – | 3 | – | – | – | – | – | – | 0.313 | – | – | 0.688 | 0.6875 | – | 0.86 | 0.86 | – | 0.297 | 0.297 | – | 9.58 | – | – | – | – | 1.5 | 1.26 | 0.699 | 0.918 | 1.5 | 1.26 | 0.699 | 0.918 | 0.606 | 0.583 | 0.497 | 0.0597 | 0.039 | – | – | – | – | – | – | – | 1.64 | 0.63 | 1 | 2.4 | 2.01 | 0 | 2.01 | 1.02 | 1.22 | 1.02 | 1.19 | – | 1.19 | 0.594 | 0.497 | 0.594 | – | – | 9 | 9 | 12 | – | – | – | – | – | L76X76X7.9 | L76X76X7.9 | 9.1 | 1150 | 76.2 | – | – | – | – | – | – | – | 76.2 | – | – | – | – | – | – | 7.94 | – | – | 17.5 | 17.5 | – | 21.8 | 21.8 | – | 7.54 | 7.54 | – | 9.58 | – | – | – | – | 0.624 | 20.6 | 11.5 | 23.3 | 0.624 | 20.6 | 11.5 | 23.3 | 0.252 | 14.8 | 8.13 | 24.8 | 0.0105 | – | – | – | – | – | – | – | 41.7 | 0.63 | 1 | 0.999 | 51.1 | 0 | 51.1 | 25.9 | 31 | 25.9 | 19.5 | – | 19.5 | 9.74 | 8.15 | 9.74 | – | – | 229 | 229 | 305 | – | – | – | – | –
L | L3X3X1/4 | F | 4.9 | 1.44 | 3 | – | – | – | – | – | – | – | 3 | – | – | – | – | – | – | 0.25 | – | – | 0.625 | 0.625 | – | 0.836 | 0.836 | – | 0.24 | 0.24 | – | 12 | – | – | – | – | 1.23 | 1.02 | 0.569 | 0.926 | 1.23 | 1.02 | 0.569 | 0.926 | 0.49 | 0.585 | 0.415 | 0.0313 | 0.0206 | – | – | – | – | – | – | – | 1.65 | 0.63 | 1 | 1.97 | 2.03 | 0 | 2.03 | 1.03 | 1.18 | 1.03 | 0.97 | – | 0.97 | 0.476 | 0.415 | 0.476 | – | – | 9 | 9 | 12 | – | – | – | – | – | L76X76X6.4 | L76X76X6.4 | 7.3 | 929 | 76.2 | – | – | – | – | – | – | – | 76.2 | – | – | – | – | – | – | 6.35 | – | – | 15.9 | 15.9 | – | 21.2 | 21.2 | – | 6.1 | 6.1 | – | 12 | – | – | – | – | 0.512 | 16.7 | 9.32 | 23.5 | 0.512 | 16.7 | 9.32 | 23.5 | 0.204 | 14.9 | 6.8 | 13 | 0.00553 | – | – | – | – | – | – | – | 41.9 | 0.63 | 1 | 0.82 | 51.6 | 0 | 51.6 | 26.2 | 30 | 26.2 | 15.9 | – | 15.9 | 7.8 | 6.8 | 7.8 | – | – | 229 | 229 | 305 | – | – | – | – | –
L | L3X3X3/16 | F | 3.71 | 1.09 | 3 | – | – | – | – | – | – | – | 3 | – | – | – | – | – | – | 0.188 | – | – | 0.563 | 0.5625 | – | 0.812 | 0.812 | – | 0.182 | 0.182 | – | 16 | – | – | – | – | 0.948 | 0.774 | 0.433 | 0.933 | 0.948 | 0.774 | 0.433 | 0.933 | 0.373 | 0.586 | 0.324 | 0.0136 | 0.00899 | – | – | – | – | – | – | – | 1.67 | 0.63 | 1 | 1.52 | 2.05 | 0 | 2.05 | 1.04 | 1.15 | 1.04 | 0.741 | – | 0.741 | 0.359 | 0.324 | 0.359 | – | – | 9 | 9 | 12 | – | – | – | – | – | L76X76X4.8 | L76X76X4.8 | 5.5 | 703 | 76.2 | – | – | – | – | – | – | – | 76.2 | – | – | – | – | – | – | 4.76 | – | – | 14.3 | 14.3 | – | 20.6 | 20.6 | – | 4.62 | 4.62 | – | 16 | – | – | – | – | 0.395 | 12.7 | 7.1 | 23.7 | 0.395 | 12.7 | 7.1 | 23.7 | 0.155 | 14.9 | 5.34 | 5.66 | 0.00241 | – | – | – | – | – | – | – | 42.4 | 0.63 | 1 | 0.633 | 52.1 | 0 | 52.1 | 26.4 | 29.2 | 26.4 | 12.1 | – | 12.1 | 5.88 | 5.31 | 5.88 | – | – | 229 | 229 | 305 | – | – | – | – | –
L | L3X2-1/2X1/2 | F | 8.5 | 2.5 | 2.5 | – | – | – | – | – | – | – | 3 | – | – | – | – | – | – | 0.5 | – | – | 0.875 | 0.875 | – | 0.746 | 0.995 | – | 0.417 | 0.5 | – | 6 | – | – | – | – | 2.07 | 1.86 | 1.03 | 0.91 | 1.29 | 1.34 | 0.736 | 0.718 | 0.665 | 0.516 | 0.568 | 0.213 | 0.112 | – | – | – | – | – | – | – | 1.46 | – | 0.666 | 2.69 | 1.59 | 0.414 | 1.94 | 1.05 | 1.17 | 0.7 | 1.69 | 6.5 | 1.39 | 0.633 | 0.568 | 0.95 | – | – | 8.5 | 8 | 11 | – | – | – | – | – | L76X64X12.7 | L76X64X12.7 | 12.6 | 1610 | 63.5 | – | – | – | – | – | – | – | 76.2 | – | – | – | – | – | – | 12.7 | – | – | 22.2 | 22.2 | – | 18.9 | 25.3 | – | 10.6 | 12.7 | – | 6 | – | – | – | – | 0.862 | 30.5 | 16.9 | 23.1 | 0.537 | 22 | 12.1 | 18.2 | 0.277 | 13.1 | 9.31 | 88.7 | 0.0301 | – | – | – | – | – | – | – | 37.1 | – | 0.666 | 1.12 | 40.4 | 10.5 | 49.3 | 26.7 | 29.7 | 17.8 | 27.7 | 107 | 22.8 | 10.4 | 9.31 | 15.6 | – | – | 216 | 203 | 279 | – | – | – | – | –
L | L3X2-1/2X7/16 | F | 7.6 | 2.22 | 2.5 | – | – | – | – | – | – | – | 3 | – | – | – | – | – | – | 0.438 | – | – | 0.813 | 0.8125 | – | 0.724 | 0.972 | – | 0.37 | 0.463 | – | 6.85 | – | – | – | – | 1.87 | 1.66 | 0.921 | 0.917 | 1.17 | 1.19 | 0.656 | 0.724 | 0.594 | 0.516 | 0.521 | 0.146 | 0.0777 | – | – | – | – | – | – | – | 1.48 | – | 0.671 | 2.45 | 1.62 | 0.403 | 1.97 | 1.05 | 1.14 | 0.712 | 1.51 | 6.08 | 1.24 | 0.566 | 0.521 | 0.834 | – | – | 8.5 | 8 | 11 | – | – | – | – | – | L76X64X11.1 | L76X64X11.1 | 11.3 | 1430 | 63.5 | – | – | – | – | – | – | – | 76.2 | – | – | – | – | – | – | 11.1 | – | – | 20.7 | 20.6 | – | 18.4 | 24.7 | – | 9.4 | 11.8 | – | 6.85 | – | – | – | – | 0.778 | 27.2 | 15.1 | 23.3 | 0.487 | 19.5 | 10.7 | 18.4 | 0.247 | 13.1 | 8.47 | 60.8 | 0.0209 | – | – | – | – | – | – | – | 37.6 | – | 0.671 | 1.02 | 41.1 | 10.2 | 50 | 26.7 | 29 | 18.1 | 24.7 | 99.7 | 20.3 | 9.28 | 8.54 | 13.7 | – | – | 216 | 203 | 279 | – | – | – | – | –
L | L3X2-1/2X3/8 | F | 6.6 | 1.93 | 2.5 | – | – | – | – | – | – | – | 3 | – | – | – | – | – | – | 0.375 | – | – | 0.75 | 0.75 | – | 0.701 | 0.949 | – | 0.322 | 0.427 | – | 8 | – | – | – | – | 1.65 | 1.45 | 0.803 | 0.924 | 1.03 | 1.03 | 0.573 | 0.731 | 0.514 | 0.517 | 0.463 | 0.0943 | 0.0507 | – | – | – | – | – | – | – | 1.49 | – | 0.675 | 2.17 | 1.64 | 0.395 | 1.99 | 1.07 | 1.11 | 0.72 | 1.32 | 5.49 | 1.09 | 0.48 | 0.463 | 0.714 | – | – | 8.5 | 8 | 11 | – | – | – | – | – | L76X64X9.5 | L76X64X9.5 | 9.8 | 1250 | 63.5 | – | – | – | – | – | – | – | 76.2 | – | – | – | – | – | – | 9.53 | – | – | 19.1 | 19.1 | – | 17.8 | 24.1 | – | 8.18 | 10.8 | – | 8 | – | – | – | – | 0.687 | 23.8 | 13.2 | 23.5 | 0.429 | 16.9 | 9.39 | 18.6 | 0.214 | 13.1 | 7.59 | 39.3 | 0.0136 | – | – | – | – | – | – | – | 37.8 | – | 0.675 | 0.903 | 41.7 | 10 | 50.5 | 27.2 | 28.2 | 18.3 | 21.6 | 90 | 17.9 | 7.87 | 7.59 | 11.7 | – | – | 216 | 203 | 279 | – | – | – | – | –
L | L3X2-1/2X5/16 | F | 5.6 | 1.63 | 2.5 | – | – | – | – | – | – | – | 3 | – | – | – | – | – | – | 0.313 | – | – | 0.688 | 0.6875 | – | 0.677 | 0.925 | – | 0.272 | 0.392 | – | 9.58 | – | – | – | – | 1.41 | 1.23 | 0.681 | 0.932 | 0.888 | 0.873 | 0.487 | 0.739 | 0.435 | 0.518 | 0.403 | 0.056 | 0.0304 | – | – | – | – | – | – | – | 1.51 | – | 0.679 | 1.86 | 1.66 | 0.383 | 2.01 | 1.07 | 1.08 | 0.739 | 1.12 | 4.86 | 0.925 | 0.407 | 0.403 | 0.589 | – | – | 8.5 | 8 | 11 | – | – | – | – | – | L76X64X7.9 | L76X64X7.9 | 8.3 | 1050 | 63.5 | – | – | – | – | – | – | – | 76.2 | – | – | – | – | – | – | 7.94 | – | – | 17.5 | 17.5 | – | 17.2 | 23.5 | – | 6.91 | 9.96 | – | 9.58 | – | – | – | – | 0.587 | 20.2 | 11.2 | 23.7 | 0.37 | 14.3 | 7.98 | 18.8 | 0.181 | 13.2 | 6.62 | 23.3 | 0.00816 | – | – | – | – | – | – | – | 38.4 | – | 0.679 | 0.774 | 42.2 | 9.73 | 51.1 | 27.2 | 27.4 | 18.8 | 18.4 | 79.7 | 15.2 | 6.67 | 6.6 | 9.65 | – | – | 216 | 203 | 279 | – | – | – | – | –
L | L3X2-1/2X1/4 | F | 4.5 | 1.32 | 2.5 | – | – | – | – | – | – | – | 3 | – | – | – | – | – | – | 0.25 | – | – | 0.625 | 0.625 | – | 0.653 | 0.9 | – | 0.22 | 0.36 | – | 12 | – | – | – | – | 1.16 | 1 | 0.555 | 0.94 | 0.734 | 0.707 | 0.397 | 0.746 | 0.355 | 0.52 | 0.329 | 0.0296 | 0.0161 | – | – | – | – | – | – | – | 1.52 | – | 0.683 | 1.54 | 1.68 | 0.373 | 2.03 | 1.08 | 1.05 | 0.753 | 0.917 | 4.13 | 0.759 | 0.329 | 0.338 | 0.471 | – | – | 8.5 | 8 | 11 | – | – | – | – | – | L76X64X6.4 | L76X64X6.4 | 6.7 | 852 | 63.5 | – | – | – | – | – | – | – | 76.2 | – | – | – | – | – | – | 6.35 | – | – | 15.9 | 15.9 | – | 16.6 | 22.9 | – | 5.59 | 9.14 | – | 12 | – | – | – | – | 0.483 | 16.4 | 9.09 | 23.9 | 0.306 | 11.6 | 6.51 | 18.9 | 0.148 | 13.2 | 5.36 | 12.3 | 0.00432 | – | – | – | – | – | – | – | 38.6 | – | 0.683 | 0.641 | 42.7 | 9.47 | 51.6 | 27.4 | 26.7 | 19.1 | 15 | 67.7 | 12.4 | 5.39 | 5.54 | 7.72 | – | – | 216 | 203 | 279 | – | – | – | – | –
L | L3X2-1/2X3/16 | F | 3.39 | 1 | 2.5 | – | – | – | – | – | – | – | 3 | – | – | – | – | – | – | 0.188 | – | – | 0.563 | 0.5625 | – | 0.627 | 0.874 | – | 0.167 | 0.333 | – | 16 | – | – | – | – | 0.899 | 0.761 | 0.423 | 0.947 | 0.568 | 0.536 | 0.303 | 0.753 | 0.271 | 0.521 | 0.246 | 0.013 | 0.00705 | – | – | – | – | – | – | – | 1.54 | – | 0.687 | 1.2 | 1.7 | 0.365 | 2.05 | 1.1 | 1.01 | 0.765 | 0.706 | 3.29 | 0.585 | 0.246 | 0.268 | 0.354 | – | – | 8.5 | 8 | 11 | – | – | – | – | – | L76X64X4.8 | L76X64X4.8 | 5.1 | 645 | 63.5 | – | – | – | – | – | – | – | 76.2 | – | – | – | – | – | – | 4.76 | – | – | 14.3 | 14.3 | – | 15.9 | 22.2 | – | 4.24 | 8.46 | – | 16 | – | – | – | – | 0.374 | 12.5 | 6.93 | 24.1 | 0.236 | 8.78 | 4.97 | 19.1 | 0.113 | 13.2 | 4.05 | 5.41 | 0.00189 | – | – | – | – | – | – | – | 39.1 | – | 0.687 | 0.499 | 43.2 | 9.27 | 52.1 | 27.9 | 25.7 | 19.4 | 11.6 | 53.9 | 9.59 | 4.03 | 4.39 | 5.8 | – | – | 216 | 203 | 279 | – | – | – | – | –
L | L3X2X1/2 | F | 7.7 | 2.26 | 2 | – | – | – | – | – | – | – | 3 | – | – | – | – | – | – | 0.5 | – | – | 0.813 | 0.8125 | – | 0.58 | 1.08 | – | 0.377 | 0.74 | – | 6 | – | – | – | – | 1.92 | 1.78 | 1 | 0.922 | 0.667 | 0.887 | 0.47 | 0.543 | 0.409 | 0.425 | 0.411 | 0.192 | 0.0908 | – | – | – | – | – | – | – | 1.39 | – | 0.413 | 2.18 | 1.31 | 0.776 | 1.9 | 0.995 | 0.949 | 0.429 | 1.66 | 2.81 | 1.15 | 0.411 | 0.431 | 0.953 | – | – | 8 | 7 | 10 | – | – | – | – | – | L76X51X12.7 | L76X51X12.7 | 11.5 | 1460 | 50.8 | – | – | – | – | – | – | – | 76.2 | – | – | – | – | – | – | 12.7 | – | – | 20.7 | 20.6 | – | 14.7 | 27.4 | – | 9.58 | 18.8 | – | 6 | – | – | – | – | 0.799 | 29.2 | 16.4 | 23.4 | 0.278 | 14.5 | 7.7 | 13.8 | 0.17 | 10.8 | 6.74 | 79.9 | 0.0244 | – | – | – | – | – | – | – | 35.3 | – | 0.413 | 0.907 | 33.3 | 19.7 | 48.3 | 25.3 | 24.1 | 10.9 | 27.2 | 46 | 18.8 | 6.74 | 7.06 | 15.6 | – | – | 203 | 178 | 254 | – | – | – | – | –
L | L3X2X3/8 | F | 5.9 | 1.75 | 2 | – | – | – | – | – | – | – | 3 | – | – | – | – | – | – | 0.375 | – | – | 0.688 | 0.6875 | – | 0.535 | 1.03 | – | 0.292 | 0.667 | – | 8 | – | – | – | – | 1.54 | 1.39 | 0.779 | 0.937 | 0.539 | 0.679 | 0.368 | 0.555 | 0.319 | 0.426 | 0.313 | 0.0855 | 0.0413 | – | – | – | – | – | – | – | 1.42 | – | 0.426 | 1.76 | 1.35 | 0.739 | 1.95 | 1.02 | 0.895 | 0.45 | 1.3 | 2.38 | 0.903 | 0.313 | 0.356 | 0.709 | – | – | 8 | 7 | 10 | – | – | – | – | – | L76X51X9.5 | L76X51X9.5 | 8.8 | 1130 | 50.8 | – | – | – | – | – | – | – | 76.2 | – | – | – | – | – | – | 9.53 | – | – | 17.5 | 17.5 | – | 13.6 | 26.2 | – | 7.42 | 16.9 | – | 8 | – | – | – | – | 0.641 | 22.8 | 12.8 | 23.8 | 0.224 | 11.1 | 6.03 | 14.1 | 0.133 | 10.8 | 5.13 | 35.6 | 0.0111 | – | – | – | – | – | – | – | 36.1 | – | 0.426 | 0.733 | 34.3 | 18.8 | 49.5 | 25.9 | 22.7 | 11.4 | 21.3 | 39 | 14.8 | 5.13 | 5.83 | 11.6 | – | – | 203 | 178 | 254 | – | – | – | – | –
L | L3X2X5/16 | F | 5 | 1.48 | 2 | – | – | – | – | – | – | – | 3 | – | – | – | – | – | – | 0.313 | – | – | 0.625 | 0.625 | – | 0.511 | 1.01 | – | 0.247 | 0.632 | – | 9.58 | – | – | – | – | 1.32 | 1.19 | 0.662 | 0.945 | 0.467 | 0.572 | 0.314 | 0.562 | 0.271 | 0.428 | 0.263 | 0.051 | 0.0248 | – | – | – | – | – | – | – | 1.43 | – | 0.432 | 1.52 | 1.37 | 0.724 | 1.97 | 1.03 | 0.87 | 0.465 | 1.11 | 2.1 | 0.772 | 0.263 | 0.311 | 0.583 | – | – | 8 | 7 | 10 | – | – | – | – | – | L76X51X7.9 | L76X51X7.9 | 7.4 | 955 | 50.8 | – | – | – | – | – | – | – | 76.2 | – | – | – | – | – | – | 7.94 | – | – | 15.9 | 15.9 | – | 13 | 25.7 | – | 6.27 | 16.1 | – | 9.58 | – | – | – | – | 0.549 | 19.5 | 10.8 | 24 | 0.194 | 9.37 | 5.15 | 14.3 | 0.113 | 10.9 | 4.33 | 21.2 | 0.00666 | – | – | – | – | – | – | – | 36.3 | – | 0.432 | 0.633 | 34.8 | 18.4 | 50 | 26.2 | 22.1 | 11.8 | 18.2 | 34.4 | 12.7 | 4.31 | 5.1 | 9.56 | – | – | 203 | 178 | 254 | – | – | – | – | –
L | L3X2X1/4 | F | 4.1 | 1.2 | 2 | – | – | – | – | – | – | – | 3 | – | – | – | – | – | – | 0.25 | – | – | 0.563 | 0.5625 | – | 0.487 | 0.98 | – | 0.2 | 0.6 | – | 12 | – | – | – | – | 1.09 | 0.969 | 0.541 | 0.953 | 0.39 | 0.463 | 0.258 | 0.569 | 0.223 | 0.431 | 0.214 | 0.027 | 0.0132 | – | – | – | – | – | – | – | 1.45 | – | 0.437 | 1.26 | 1.39 | 0.702 | 2 | 1.04 | 0.84 | 0.48 | 0.906 | 1.79 | 0.63 | 0.214 | 0.265 | 0.465 | – | – | 8 | 7 | 10 | – | – | – | – | – | L76X51X6.4 | L76X51X6.4 | 6.1 | 774 | 50.8 | – | – | – | – | – | – | – | 76.2 | – | – | – | – | – | – | 6.35 | – | – | 14.3 | 14.3 | – | 12.4 | 24.9 | – | 5.08 | 15.2 | – | 12 | – | – | – | – | 0.454 | 15.9 | 8.87 | 24.2 | 0.162 | 7.59 | 4.23 | 14.5 | 0.0928 | 10.9 | 3.51 | 11.2 | 0.00354 | – | – | – | – | – | – | – | 36.8 | – | 0.437 | 0.524 | 35.3 | 17.8 | 50.8 | 26.4 | 21.3 | 12.2 | 14.8 | 29.3 | 10.3 | 3.51 | 4.34 | 7.62 | – | – | 203 | 178 | 254 | – | – | – | – | –
L | L3X2X3/16 | F | 3.07 | 0.917 | 2 | – | – | – | – | – | – | – | 3 | – | – | – | – | – | – | 0.188 | – | – | 0.5 | 0.5 | – | 0.462 | 0.952 | – | 0.153 | 0.555 | – | 16 | – | – | – | – | 0.847 | 0.743 | 0.414 | 0.961 | 0.305 | 0.351 | 0.198 | 0.577 | 0.173 | 0.435 | 0.163 | 0.0119 | 0.00576 | – | – | – | – | – | – | – | 1.46 | – | 0.442 | 0.979 | 1.41 | 0.683 | 2.02 | 1.06 | 0.808 | 0.493 | 0.694 | 1.43 | 0.485 | 0.163 | 0.214 | 0.351 | – | – | 8 | 7 | 10 | – | – | – | – | – | L76X51X4.8 | L76X51X4.8 | 4.6 | 592 | 50.8 | – | – | – | – | – | – | – | 76.2 | – | – | – | – | – | – | 4.76 | – | – | 12.7 | 12.7 | – | 11.7 | 24.2 | – | 3.89 | 14.1 | – | 16 | – | – | – | – | 0.353 | 12.2 | 6.78 | 24.4 | 0.127 | 5.75 | 3.24 | 14.7 | 0.072 | 11 | 2.67 | 4.95 | 0.00155 | – | – | – | – | – | – | – | 37.1 | – | 0.442 | 0.407 | 35.8 | 17.3 | 51.3 | 26.9 | 20.5 | 12.5 | 11.4 | 23.4 | 7.95 | 2.67 | 3.51 | 5.75 | – | – | 203 | 178 | 254 | – | – | – | – | –
L | L2-1/2X2-1/2X1/2 | F | 7.7 | 2.26 | 2.5 | – | – | – | – | – | – | – | 2.5 | – | – | – | – | – | – | 0.5 | – | – | 0.75 | 0.75 | – | 0.803 | 0.803 | – | 0.452 | 0.452 | – | 5 | – | – | – | – | 1.22 | 1.29 | 0.716 | 0.735 | 1.22 | 1.29 | 0.716 | 0.735 | 0.526 | 0.481 | 0.461 | 0.188 | 0.0791 | – | – | – | – | – | – | – | 1.3 | 0.64 | 1 | 1.92 | 1.59 | 0 | 1.59 | 0.809 | 1.14 | 0.809 | 1.21 | – | 1.21 | 0.65 | 0.461 | 0.65 | – | – | 7.5 | 7.5 | 10 | – | – | – | – | – | L64X64X12.7 | L64X64X12.7 | 11.4 | 1460 | 63.5 | – | – | – | – | – | – | – | 63.5 | – | – | – | – | – | – | 12.7 | – | – | 19.1 | 19.1 | – | 20.4 | 20.4 | – | 11.5 | 11.5 | – | 5 | – | – | – | – | 0.508 | 21.1 | 11.7 | 18.7 | 0.508 | 21.1 | 11.7 | 18.7 | 0.219 | 12.2 | 7.52 | 78.3 | 0.0212 | – | – | – | – | – | – | – | 33 | 0.64 | 1 | 0.799 | 40.4 | 0 | 40.4 | 20.5 | 29 | 20.5 | 19.8 | – | 19.8 | 10.7 | 7.56 | 10.7 | – | – | 191 | 191 | 254 | – | – | – | – | –
L | L2-1/2X2-1/2X3/8 | F | 5.9 | 1.73 | 2.5 | – | – | – | – | – | – | – | 2.5 | – | – | – | – | – | – | 0.375 | – | – | 0.625 | 0.625 | – | 0.758 | 0.758 | – | 0.346 | 0.346 | – | 6.67 | – | – | – | – | 0.972 | 1.01 | 0.558 | 0.749 | 0.972 | 1.01 | 0.558 | 0.749 | 0.4 | 0.481 | 0.374 | 0.0833 | 0.0362 | – | – | – | – | – | – | – | 1.33 | 0.63 | 1 | 1.54 | 1.64 | 0 | 1.64 | 0.828 | 1.07 | 0.828 | 0.939 | – | 0.939 | 0.483 | 0.374 | 0.483 | – | – | 7.5 | 7.5 | 10 | – | – | – | – | – | L64X64X9.5 | L64X64X9.5 | 8.7 | 1120 | 63.5 | – | – | – | – | – | – | – | 63.5 | – | – | – | – | – | – | 9.53 | – | – | 15.9 | 15.9 | – | 19.3 | 19.3 | – | 8.79 | 8.79 | – | 6.67 | – | – | – | – | 0.405 | 16.6 | 9.14 | 19 | 0.405 | 16.6 | 9.14 | 19 | 0.166 | 12.2 | 6.11 | 34.7 | 0.00972 | – | – | – | – | – | – | – | 33.8 | 0.63 | 1 | 0.641 | 41.7 | 0 | 41.7 | 21 | 27.2 | 21 | 15.4 | – | 15.4 | 7.92 | 6.13 | 7.91 | – | – | 191 | 191 | 254 | – | – | – | – | –
L | L2-1/2X2-1/2X5/16 | F | 5 | 1.46 | 2.5 | – | – | – | – | – | – | – | 2.5 | – | – | – | – | – | – | 0.313 | – | – | 0.563 | 0.5625 | – | 0.735 | 0.735 | – | 0.292 | 0.292 | – | 7.99 | – | – | – | – | 0.837 | 0.853 | 0.474 | 0.756 | 0.837 | 0.853 | 0.474 | 0.756 | 0.338 | 0.481 | 0.325 | 0.0495 | 0.0218 | – | – | – | – | – | – | – | 1.35 | 0.63 | 1 | 1.34 | 1.66 | 0 | 1.66 | 0.839 | 1.04 | 0.839 | 0.807 | – | 0.807 | 0.403 | 0.325 | 0.403 | – | – | 7.5 | 7.5 | 10 | – | – | – | – | – | L64X64X7.9 | L64X64X7.9 | 7.4 | 942 | 63.5 | – | – | – | – | – | – | – | 63.5 | – | – | – | – | – | – | 7.94 | – | – | 14.3 | 14.3 | – | 18.7 | 18.7 | – | 7.42 | 7.42 | – | 7.99 | – | – | – | – | 0.348 | 14 | 7.77 | 19.2 | 0.348 | 14 | 7.77 | 19.2 | 0.141 | 12.2 | 5.34 | 20.6 | 0.00585 | – | – | – | – | – | – | – | 34.3 | 0.63 | 1 | 0.558 | 42.2 | 0 | 42.2 | 21.3 | 26.4 | 21.3 | 13.2 | – | 13.2 | 6.6 | 5.33 | 6.6 | – | – | 191 | 191 | 254 | – | – | – | – | –
L | L2-1/2X2-1/2X1/4 | F | 4.1 | 1.19 | 2.5 | – | – | – | – | – | – | – | 2.5 | – | – | – | – | – | – | 0.25 | – | – | 0.5 | 0.5 | – | 0.711 | 0.711 | – | 0.238 | 0.238 | – | 10 | – | – | – | – | 0.692 | 0.695 | 0.387 | 0.764 | 0.692 | 0.695 | 0.387 | 0.764 | 0.276 | 0.482 | 0.273 | 0.0261 | 0.0116 | – | – | – | – | – | – | – | 1.36 | 0.63 | 1 | 1.11 | 1.68 | 0 | 1.68 | 0.851 | 1.01 | 0.851 | 0.661 | – | 0.661 | 0.324 | 0.273 | 0.324 | – | – | 7.5 | 7.5 | 10 | – | – | – | – | – | L64X64X6.4 | L64X64X6.4 | 6.1 | 768 | 63.5 | – | – | – | – | – | – | – | 63.5 | – | – | – | – | – | – | 6.35 | – | – | 12.7 | 12.7 | – | 18.1 | 18.1 | – | 6.05 | 6.05 | – | 10 | – | – | – | – | 0.288 | 11.4 | 6.34 | 19.4 | 0.288 | 11.4 | 6.34 | 19.4 | 0.115 | 12.2 | 4.49 | 10.9 | 0.00312 | – | – | – | – | – | – | – | 34.5 | 0.63 | 1 | 0.462 | 42.7 | 0 | 42.7 | 21.6 | 25.7 | 21.6 | 10.8 | – | 10.8 | 5.31 | 4.47 | 5.31 | – | – | 191 | 191 | 254 | – | – | – | – | –
L | L2-1/2X2-1/2X3/16 | F | 3.07 | 0.901 | 2.5 | – | – | – | – | – | – | – | 2.5 | – | – | – | – | – | – | 0.188 | – | – | 0.438 | 0.4375 | – | 0.687 | 0.687 | – | 0.18 | 0.18 | – | 13.3 | – | – | – | – | 0.535 | 0.529 | 0.295 | 0.771 | 0.535 | 0.529 | 0.295 | 0.771 | 0.209 | 0.482 | 0.215 | 0.0114 | 0.0051 | – | – | – | – | – | – | – | 1.38 | 0.63 | 1 | 0.86 | 1.7 | 0 | 1.7 | 0.863 | 0.972 | 0.863 | 0.506 | – | 0.506 | 0.242 | 0.215 | 0.242 | – | – | 7.5 | 7.5 | 10 | – | – | – | – | – | L64X64X4.8 | L64X64X4.8 | 4.6 | 581 | 63.5 | – | – | – | – | – | – | – | 63.5 | – | – | – | – | – | – | 4.76 | – | – | 11.1 | 11.1 | – | 17.4 | 17.4 | – | 4.57 | 4.57 | – | 13.3 | – | – | – | – | 0.223 | 8.67 | 4.83 | 19.6 | 0.223 | 8.67 | 4.83 | 19.6 | 0.087 | 12.2 | 3.54 | 4.75 | 0.00137 | – | – | – | – | – | – | – | 35.1 | 0.63 | 1 | 0.358 | 43.2 | 0 | 43.2 | 21.9 | 24.7 | 21.9 | 8.29 | – | 8.29 | 3.97 | 3.52 | 3.97 | – | – | 191 | 191 | 254 | – | – | – | – | –
L | L2-1/2X2X3/8 | F | 5.3 | 1.55 | 2 | – | – | – | – | – | – | – | 2.5 | – | – | – | – | – | – | 0.375 | – | – | 0.625 | 0.625 | – | 0.578 | 0.826 | – | 0.31 | 0.433 | – | 6.67 | – | – | – | – | 0.914 | 0.982 | 0.546 | 0.766 | 0.513 | 0.657 | 0.361 | 0.574 | 0.273 | 0.419 | 0.295 | 0.0746 | 0.0268 | – | – | – | – | – | – | – | 1.22 | – | 0.612 | 1.15 | 1.29 | 0.403 | 1.63 | 0.88 | 0.924 | 0.541 | 0.891 | 2.85 | 0.706 | 0.31 | 0.295 | 0.505 | – | – | 7 | 6.5 | 9 | – | – | – | – | – | L64X51X9.5 | L64X51X9.5 | 7.9 | 1000 | 50.8 | – | – | – | – | – | – | – | 63.5 | – | – | – | – | – | – | 9.53 | – | – | 15.9 | 15.9 | – | 14.7 | 21 | – | 7.87 | 11 | – | 6.67 | – | – | – | – | 0.38 | 16.1 | 8.95 | 19.5 | 0.214 | 10.8 | 5.92 | 14.6 | 0.114 | 10.6 | 4.83 | 31.1 | 0.0072 | – | – | – | – | – | – | – | 31 | – | 0.612 | 0.479 | 32.8 | 10.2 | 41.4 | 22.4 | 23.5 | 13.7 | 14.6 | 46.7 | 11.6 | 5.08 | 4.83 | 8.28 | – | – | 178 | 165 | 229 | – | – | – | – | –
L | L2-1/2X2X5/16 | F | 4.5 | 1.32 | 2 | – | – | – | – | – | – | – | 2.5 | – | – | – | – | – | – | 0.313 | – | – | 0.563 | 0.5625 | – | 0.555 | 0.803 | – | 0.264 | 0.388 | – | 7.99 | – | – | – | – | 0.79 | 0.839 | 0.465 | 0.774 | 0.446 | 0.557 | 0.309 | 0.581 | 0.233 | 0.42 | 0.261 | 0.0444 | 0.0162 | – | – | – | – | – | – | – | 1.23 | – | 0.618 | 1 | 1.31 | 0.391 | 1.65 | 0.889 | 0.894 | 0.554 | 0.763 | 2.56 | 0.606 | 0.262 | 0.261 | 0.421 | – | – | 7 | 6.5 | 9 | – | – | – | – | – | L64X51X7.9 | L64X51X7.9 | 6.7 | 852 | 50.8 | – | – | – | – | – | – | – | 63.5 | – | – | – | – | – | – | 7.94 | – | – | 14.3 | 14.3 | – | 14.1 | 20.4 | – | 6.71 | 9.86 | – | 7.99 | – | – | – | – | 0.329 | 13.7 | 7.62 | 19.7 | 0.186 | 9.13 | 5.06 | 14.8 | 0.097 | 10.7 | 4.26 | 18.5 | 0.00435 | – | – | – | – | – | – | – | 31.2 | – | 0.618 | 0.416 | 33.3 | 9.93 | 41.9 | 22.6 | 22.7 | 14.1 | 12.5 | 42 | 9.93 | 4.29 | 4.28 | 6.9 | – | – | 178 | 165 | 229 | – | – | – | – | –
L | L2-1/2X2X1/4 | F | 3.62 | 1.07 | 2 | – | – | – | – | – | – | – | 2.5 | – | – | – | – | – | – | 0.25 | – | – | 0.5 | 0.5 | – | 0.532 | 0.779 | – | 0.214 | 0.36 | – | 10 | – | – | – | – | 0.656 | 0.688 | 0.381 | 0.782 | 0.372 | 0.454 | 0.253 | 0.589 | 0.192 | 0.423 | 0.213 | 0.0235 | 0.00868 | – | – | – | – | – | – | – | 1.25 | – | 0.624 | 0.837 | 1.33 | 0.38 | 1.68 | 0.9 | 0.864 | 0.565 | 0.629 | 2.2 | 0.498 | 0.213 | 0.222 | 0.34 | – | – | 7 | 6.5 | 9 | – | – | – | – | – | L64X51X6.4 | L64X51X6.4 | 5.4 | 690 | 50.8 | – | – | – | – | – | – | – | 63.5 | – | – | – | – | – | – | 6.35 | – | – | 12.7 | 12.7 | – | 13.5 | 19.8 | – | 5.44 | 9.14 | – | 10 | – | – | – | – | 0.273 | 11.3 | 6.24 | 19.9 | 0.155 | 7.44 | 4.15 | 15 | 0.0799 | 10.7 | 3.49 | 9.78 | 0.00233 | – | – | – | – | – | – | – | 31.8 | – | 0.624 | 0.348 | 33.8 | 9.65 | 42.7 | 22.9 | 21.9 | 14.4 | 10.3 | 36.1 | 8.16 | 3.49 | 3.64 | 5.57 | – | – | 178 | 165 | 229 | – | – | – | – | –
L | L2-1/2X2X3/16 | F | 2.75 | 0.818 | 2 | – | – | – | – | – | – | – | 2.5 | – | – | – | – | – | – | 0.188 | – | – | 0.438 | 0.4375 | – | 0.508 | 0.754 | – | 0.164 | 0.319 | – | 13.3 | – | – | – | – | 0.511 | 0.529 | 0.293 | 0.79 | 0.292 | 0.347 | 0.195 | 0.597 | 0.148 | 0.426 | 0.162 | 0.0103 | 0.00382 | – | – | – | – | – | – | – | 1.26 | – | 0.628 | 0.654 | 1.35 | 0.367 | 1.7 | 0.911 | 0.832 | 0.58 | 0.484 | 1.78 | 0.385 | 0.162 | 0.178 | 0.255 | – | – | 7 | 6.5 | 9 | – | – | – | – | – | L64X51X4.8 | L64X51X4.8 | 4.2 | 528 | 50.8 | – | – | – | – | – | – | – | 63.5 | – | – | – | – | – | – | 4.76 | – | – | 11.1 | 11.1 | – | 12.9 | 19.2 | – | 4.17 | 8.1 | – | 13.3 | – | – | – | – | 0.213 | 8.67 | 4.8 | 20.1 | 0.122 | 5.69 | 3.2 | 15.2 | 0.0616 | 10.8 | 2.67 | 4.29 | 0.00103 | – | – | – | – | – | – | – | 32 | – | 0.628 | 0.272 | 34.3 | 9.32 | 43.2 | 23.1 | 21.1 | 14.7 | 7.93 | 29.2 | 6.31 | 2.65 | 2.92 | 4.18 | – | – | 178 | 165 | 229 | – | – | – | – | –
L | L2-1/2X1-1/2X1/4 | F | 3.19 | 0.947 | 1.5 | – | – | – | – | – | – | – | 2.5 | – | – | – | – | – | – | 0.25 | – | – | 0.5 | 0.5 | – | 0.372 | 0.866 | – | 0.189 | 0.606 | – | 10 | – | – | – | – | 0.594 | 0.644 | 0.364 | 0.792 | 0.16 | 0.261 | 0.142 | 0.411 | 0.0977 | 0.321 | 0.12 | 0.0209 | 0.00694 | – | – | – | – | – | – | – | 1.19 | – | 0.354 | 0.656 | 1.08 | 0.692 | 1.62 | 0.816 | 0.64 | 0.313 | 0.607 | 0.948 | 0.405 | 0.12 | 0.153 | 0.312 | – | – | 6.5 | 5.5 | 8 | – | – | – | – | – | L64X38X6.4 | L64X38X6.4 | 4.8 | 611 | 38.1 | – | – | – | – | – | – | – | 63.5 | – | – | – | – | – | – | 6.35 | – | – | 12.7 | 12.7 | – | 9.45 | 22 | – | 4.8 | 15.4 | – | 10 | – | – | – | – | 0.247 | 10.6 | 5.96 | 20.1 | 0.0666 | 4.28 | 2.33 | 10.4 | 0.0407 | 8.15 | 1.95 | 8.7 | 0.00186 | – | – | – | – | – | – | – | 30.2 | – | 0.354 | 0.273 | 27.4 | 17.6 | 41.1 | 20.7 | 16.3 | 7.95 | 9.95 | 15.5 | 6.64 | 1.97 | 2.51 | 5.11 | – | – | 165 | 140 | 203 | – | – | – | – | –
L | L2-1/2X1-1/2X3/16 | F | 2.44 | 0.724 | 1.5 | – | – | – | – | – | – | – | 2.5 | – | – | – | – | – | – | 0.188 | – | – | 0.438 | 0.4375 | – | 0.347 | 0.839 | – | 0.145 | 0.569 | – | 13.3 | – | – | – | – | 0.464 | 0.497 | 0.28 | 0.801 | 0.126 | 0.198 | 0.11 | 0.418 | 0.0754 | 0.324 | 0.0906 | 0.00921 | 0.00306 | – | – | – | – | – | – | – | 1.2 | – | 0.36 | 0.514 | 1.09 | 0.671 | 1.65 | 0.832 | 0.611 | 0.326 | 0.472 | 0.766 | 0.312 | 0.0906 | 0.123 | 0.231 | – | – | 6.5 | 5.5 | 8 | – | – | – | – | – | L64X38X4.8 | L64X38X4.8 | 3.6 | 467 | 38.1 | – | – | – | – | – | – | – | 63.5 | – | – | – | – | – | – | 4.76 | – | – | 11.1 | 11.1 | – | 8.81 | 21.3 | – | 3.68 | 14.5 | – | 13.3 | – | – | – | – | 0.193 | 8.14 | 4.59 | 20.3 | 0.0524 | 3.24 | 1.8 | 10.6 | 0.0314 | 8.23 | 1.5 | 3.83 | 0.000822 | – | – | – | – | – | – | – | 30.5 | – | 0.36 | 0.214 | 27.7 | 17 | 41.9 | 21.1 | 15.5 | 8.28 | 7.74 | 12.6 | 5.11 | 1.48 | 2.02 | 3.79 | – | – | 165 | 140 | 203 | – | – | – | – | –
L | L2X2X3/8 | F | 4.7 | 1.37 | 2 | – | – | – | – | – | – | – | 2 | – | – | – | – | – | – | 0.375 | – | – | 0.625 | 0.625 | – | 0.632 | 0.632 | – | 0.343 | 0.343 | – | 5.33 | – | – | – | – | 0.476 | 0.629 | 0.348 | 0.591 | 0.476 | 0.629 | 0.348 | 0.591 | 0.203 | 0.386 | 0.227 | 0.0658 | 0.0174 | – | – | – | – | – | – | – | 1.05 | 0.64 | 1 | 0.749 | 1.28 | 0 | 1.28 | 0.653 | 0.894 | 0.653 | 0.585 | – | 0.585 | 0.311 | 0.227 | 0.311 | – | – | 6 | 6 | 8 | – | – | – | – | – | L51X51X9.5 | L51X51X9.5 | 7 | 884 | 50.8 | – | – | – | – | – | – | – | 50.8 | – | – | – | – | – | – | 9.53 | – | – | 15.9 | 15.9 | – | 16.1 | 16.1 | – | 8.71 | 8.71 | – | 5.33 | – | – | – | – | 0.198 | 10.3 | 5.7 | 15 | 0.198 | 10.3 | 5.7 | 15 | 0.0845 | 9.8 | 3.72 | 27.4 | 0.00467 | – | – | – | – | – | – | – | 26.7 | 0.64 | 1 | 0.312 | 32.5 | 0 | 32.5 | 16.6 | 22.7 | 16.6 | 9.59 | – | 9.59 | 5.1 | 3.72 | 5.1 | – | – | 152 | 152 | 203 | – | – | – | – | –
L | L2X2X5/16 | F | 3.92 | 1.16 | 2 | – | – | – | – | – | – | – | 2 | – | – | – | – | – | – | 0.313 | – | – | 0.563 | 0.5625 | – | 0.609 | 0.609 | – | 0.29 | 0.29 | – | 6.39 | – | – | – | – | 0.414 | 0.537 | 0.298 | 0.598 | 0.414 | 0.537 | 0.298 | 0.598 | 0.172 | 0.386 | 0.2 | 0.0393 | 0.0106 | – | – | – | – | – | – | – | 1.06 | 0.64 | 1 | 0.655 | 1.3 | 0 | 1.3 | 0.664 | 0.861 | 0.664 | 0.504 | – | 0.504 | 0.259 | 0.2 | 0.259 | – | – | 6 | 6 | 8 | – | – | – | – | – | L51X51X7.9 | L51X51X7.9 | 5.8 | 748 | 50.8 | – | – | – | – | – | – | – | 50.8 | – | – | – | – | – | – | 7.94 | – | – | 14.3 | 14.3 | – | 15.5 | 15.5 | – | 7.37 | 7.37 | – | 6.39 | – | – | – | – | 0.172 | 8.8 | 4.88 | 15.2 | 0.172 | 8.8 | 4.88 | 15.2 | 0.0716 | 9.8 | 3.28 | 16.4 | 0.00285 | – | – | – | – | – | – | – | 26.9 | 0.64 | 1 | 0.273 | 33 | 0 | 33 | 16.9 | 21.9 | 16.9 | 8.26 | – | 8.26 | 4.24 | 3.28 | 4.24 | – | – | 152 | 152 | 203 | – | – | – | – | –
L | L2X2X1/4 | F | 3.19 | 0.944 | 2 | – | – | – | – | – | – | – | 2 | – | – | – | – | – | – | 0.25 | – | – | 0.5 | 0.5 | – | 0.586 | 0.586 | – | 0.236 | 0.236 | – | 8 | – | – | – | – | 0.346 | 0.44 | 0.244 | 0.605 | 0.346 | 0.44 | 0.244 | 0.605 | 0.142 | 0.387 | 0.171 | 0.0209 | 0.00572 | – | – | – | – | – | – | – | 1.08 | 0.63 | 1 | 0.551 | 1.33 | 0 | 1.33 | 0.674 | 0.829 | 0.674 | 0.414 | – | 0.414 | 0.211 | 0.171 | 0.211 | – | – | 6 | 6 | 8 | – | – | – | – | – | L51X51X6.4 | L51X51X6.4 | 4.7 | 609 | 50.8 | – | – | – | – | – | – | – | 50.8 | – | – | – | – | – | – | 6.35 | – | – | 12.7 | 12.7 | – | 14.9 | 14.9 | – | 5.99 | 5.99 | – | 8 | – | – | – | – | 0.144 | 7.21 | 4 | 15.4 | 0.144 | 7.21 | 4 | 15.4 | 0.0591 | 9.83 | 2.8 | 8.7 | 0.00154 | – | – | – | – | – | – | – | 27.4 | 0.63 | 1 | 0.229 | 33.8 | 0 | 33.8 | 17.1 | 21.1 | 17.1 | 6.79 | – | 6.79 | 3.46 | 2.8 | 3.46 | – | – | 152 | 152 | 203 | – | – | – | – | –
L | L2X2X3/16 | F | 2.44 | 0.722 | 2 | – | – | – | – | – | – | – | 2 | – | – | – | – | – | – | 0.188 | – | – | 0.438 | 0.4375 | – | 0.561 | 0.561 | – | 0.181 | 0.181 | – | 10.6 | – | – | – | – | 0.271 | 0.338 | 0.188 | 0.612 | 0.271 | 0.338 | 0.188 | 0.612 | 0.109 | 0.389 | 0.137 | 0.00921 | 0.00254 | – | – | – | – | – | – | – | 1.09 | 0.63 | 1 | 0.433 | 1.35 | 0 | 1.35 | 0.687 | 0.793 | 0.687 | 0.321 | – | 0.321 | 0.159 | 0.137 | 0.159 | – | – | 6 | 6 | 8 | – | – | – | – | – | L51X51X4.8 | L51X51X4.8 | 3.6 | 466 | 50.8 | – | – | – | – | – | – | – | 50.8 | – | – | – | – | – | – | 4.76 | – | – | 11.1 | 11.1 | – | 14.2 | 14.2 | – | 4.6 | 4.6 | – | 10.6 | – | – | – | – | 0.113 | 5.54 | 3.08 | 15.5 | 0.113 | 5.54 | 3.08 | 15.5 | 0.0454 | 9.88 | 2.25 | 3.83 | 0.000682 | – | – | – | – | – | – | – | 27.7 | 0.63 | 1 | 0.18 | 34.3 | 0 | 34.3 | 17.4 | 20.1 | 17.4 | 5.26 | – | 5.26 | 2.61 | 2.25 | 2.61 | – | – | 152 | 152 | 203 | – | – | – | – | –
L | L2X2X1/8 | F | 1.65 | 0.491 | 2 | – | – | – | – | – | – | – | 2 | – | – | – | – | – | – | 0.125 | – | – | 0.375 | 0.375 | – | 0.534 | 0.534 | – | 0.123 | 0.123 | – | 16 | – | – | – | – | 0.189 | 0.23 | 0.129 | 0.62 | 0.189 | 0.23 | 0.129 | 0.62 | 0.0756 | 0.391 | 0.1 | 0.00293 | 0.000789 | – | – | – | – | – | – | – | 1.1 | 0.63 | 1 | 0.303 | 1.37 | 0 | 1.37 | 0.703 | 0.755 | 0.703 | 0.221 | – | 0.221 | 0.108 | 0.1 | 0.108 | – | – | 6 | 6 | 8 | – | – | – | – | – | L51X51X3.2 | L51X51X3.2 | 2.4 | 317 | 50.8 | – | – | – | – | – | – | – | 50.8 | – | – | – | – | – | – | 3.18 | – | – | 9.53 | 9.53 | – | 13.6 | 13.6 | – | 3.12 | 3.12 | – | 16 | – | – | – | – | 0.0787 | 3.77 | 2.11 | 15.7 | 0.0787 | 3.77 | 2.11 | 15.7 | 0.0315 | 9.93 | 1.63 | 1.22 | 0.000212 | – | – | – | – | – | – | – | 27.9 | 0.63 | 1 | 0.126 | 34.8 | 0 | 34.8 | 17.9 | 19.2 | 17.9 | 3.62 | – | 3.62 | 1.77 | 1.64 | 1.77 | – | – | 152 | 152 | 203 | – | – | – | – | –
WT | WT22X167.5 | F | 167.5 | 49.2 | 22 | 22 | – | – | – | 15.9 | 16 | – | – | – | 1.03 | 1 | 0.5 | 1.77 | 1.75 | – | – | – | 2.56 | 3 | – | – | 5.53 | – | – | 1.54 | 4.5 | – | – | – | – | 21.4 | 2170 | 234 | 131 | 6.63 | 600 | 118 | 75.2 | 3.49 | – | – | – | 37.2 | 438 | – | – | – | – | – | – | – | 8.82 | 0.723 | – | – | – | – | – | – | – | – | – | – | – | – | – | – | – | – | 58.9 | – | 74.8 | 59.9 | 75.8 | – | 5.5 | – | WT550X249.5 | WT550X249.5 | 250 | 31700 | 559 | 559 | – | – | – | 404 | 406 | – | – | – | 26.2 | 25.4 | 12.7 | 45 | 44.4 | – | – | – | 65 | 76.2 | – | – | 140 | – | – | 39.1 | 4.5 | – | – | – | – | 21.4 | 903 | 3830 | 2150 | 168 | 250 | 1930 | 1230 | 88.6 | – | – | – | 15500 | 118 | – | – | – | – | – | – | – | 224 | 0.723 | – | – | – | – | – | – | – | – | – | – | – | – | – | – | – | – | 1500 | – | 1900 | 1520 | 1930 | – | 140 | –
WT | WT22X145 | F | 145 | 42.6 | 21.8 | 21.75 | – | – | – | 15.8 | 15.875 | – | – | – | 0.865 | 0.875 | 0.4375 | 1.58 | 1.5625 | – | – | – | 2.36 | 2.8125 | – | – | 5.26 | – | – | 1.35 | 5.02 | – | – | – | – | 25.2 | 1830 | 196 | 111 | 6.54 | 521 | 102 | 65.9 | 3.49 | – | – | – | 25.4 | 275 | – | – | – | – | – | – | – | 8.66 | 0.733 | – | – | – | – | – | – | – | – | – | – | – | – | – | – | – | – | 58.4 | – | 74.2 | 59.4 | 75.2 | – | 5.5 | – | WT550X216.5 | WT550X216.5 | 216 | 27500 | 554 | 552 | – | – | – | 401 | 403 | – | – | – | 22 | 22.2 | 11.1 | 40.1 | 39.7 | – | – | – | 59.9 | 71.4 | – | – | 134 | – | – | 34.3 | 5.02 | – | – | – | – | 25.2 | 762 | 3210 | 1820 | 166 | 217 | 1670 | 1080 | 88.6 | – | – | – | 10600 | 73.8 | – | – | – | – | – | – | – | 220 | 0.733 | – | – | – | – | – | – | – | – | – | – | – | – | – | – | – | – | 1480 | – | 1880 | 1510 | 1910 | – | 140 | –
WT | WT22X131 | F | 131 | 38.5 | 21.7 | 21.625 | – | – | – | 15.8 | 15.75 | – | – | – | 0.785 | 0.8125 | 0.4375 | 1.42 | 1.4375 | – | – | – | 2.2 | 2.625 | – | – | 5.19 | – | – | 1.22 | 5.57 | – | – | – | – | 27.6 | 1640 | 176 | 99.4 | 6.53 | 462 | 90.9 | 58.6 | 3.47 | – | – | – | 18.6 | 200 | – | – | – | – | – | – | – | 8.64 | 0.731 | – | – | – | – | – | – | – | – | – | – | – | – | – | – | – | – | 58.2 | – | 74 | 59.2 | 75 | – | 5.5 | – | WT550X195 | WT550X195 | 195 | 24800 | 551 | 549 | – | – | – | 401 | 400 | – | – | – | 19.9 | 20.6 | 11.1 | 36.1 | 36.5 | – | – | – | 55.9 | 66.7 | – | – | 132 | – | – | 31 | 5.57 | – | – | – | – | 27.6 | 683 | 2880 | 1630 | 166 | 192 | 1490 | 960 | 88.1 | – | – | – | 7740 | 53.7 | – | – | – | – | – | – | – | 219 | 0.731 | – | – | – | – | – | – | – | – | – | – | – | – | – | – | – | – | 1480 | – | 1880 | 1500 | 1910 | – | 140 | –
WT | WT22X115 | F | 115 | 33.9 | 21.5 | 21.5 | – | – | – | 15.8 | 15.75 | – | – | – | 0.71 | 0.6875 | 0.375 | 1.22 | 1.25 | – | – | – | 2.01 | 2.4375 | – | – | 5.17 | – | – | 1.07 | 6.45 | – | – | – | – | 30.3 | 1440 | 157 | 88.6 | 6.53 | 398 | 78.3 | 50.5 | 3.43 | – | – | – | 12.4 | 139 | – | – | – | – | – | – | – | 8.67 | 0.723 | – | – | – | – | – | – | – | – | – | – | – | – | – | – | – | – | 57.8 | – | 73.6 | 58.8 | 74.6 | – | 5.5 | – | WT550X171.5 | WT550X171.5 | 172 | 21900 | 546 | 546 | – | – | – | 401 | 400 | – | – | – | 18 | 17.5 | 9.52 | 31 | 31.8 | – | – | – | 51.1 | 61.9 | – | – | 131 | – | – | 27.2 | 6.45 | – | – | – | – | 30.3 | 599 | 2570 | 1450 | 166 | 166 | 1280 | 828 | 87.1 | – | – | – | 5160 | 37.3 | – | – | – | – | – | – | – | 220 | 0.723 | – | – | – | – | – | – | – | – | – | – | – | – | – | – | – | – | 1470 | – | 1870 | 1490 | 1890 | – | 140 | –
WT | WT20X327.5 | T | 327.5 | 96.4 | 21.8 | 21.75 | – | – | – | 16.9 | 16.875 | – | – | – | 1.97 | 2 | 1 | 3.54 | 3.5625 | – | – | – | 4.72 | 4.8125 | – | – | 5.85 | – | – | 2.85 | 2.39 | – | – | – | – | 11.1 | 3730 | 426 | 234 | 6.22 | 1440 | 271 | 170 | 3.86 | – | – | – | 293 | 3190 | – | – | – | – | – | – | – | 8.38 | 0.763 | – | – | – | – | – | – | – | – | – | – | – | – | – | – | – | – | 59.5 | – | 76.4 | 60.5 | 77.4 | – | 7.5 | – | WT500X488 | WT500X488 | 487 | 62200 | 554 | 552 | – | – | – | 429 | 429 | – | – | – | 50 | 50.8 | 25.4 | 89.9 | 90.5 | – | – | – | 120 | 122 | – | – | 149 | – | – | 72.4 | 2.39 | – | – | – | – | 11.1 | 1550 | 6980 | 3840 | 158 | 599 | 4440 | 2790 | 98 | – | – | – | 122000 | 857 | – | – | – | – | – | – | – | 213 | 0.763 | – | – | – | – | – | – | – | – | – | – | – | – | – | – | – | – | 1510 | – | 1940 | 1540 | 1970 | – | 191 | –
WT | WT20X296.5 | T | 296.5 | 87.2 | 21.5 | 21.5 | – | – | – | 16.7 | 16.75 | – | – | – | 1.79 | 1.8125 | 0.9375 | 3.23 | 3.25 | – | – | – | 4.41 | 4.5 | – | – | 5.66 | – | – | 2.61 | 2.58 | – | – | – | – | 12 | 3310 | 379 | 209 | 6.16 | 1260 | 240 | 151 | 3.8 | – | – | – | 221 | 2340 | – | – | – | – | – | – | – | 8.29 | 0.762 | – | – | – | – | – | – | – | – | – | – | – | – | – | – | – | – | 58.7 | – | 75.4 | 59.7 | 76.4 | – | 7.5 | – | WT500X441.5 | WT500X441.5 | 442 | 56300 | 546 | 546 | – | – | – | 424 | 425 | – | – | – | 45.5 | 46 | 23.8 | 82 | 82.6 | – | – | – | 112 | 114 | – | – | 144 | – | – | 66.3 | 2.58 | – | – | – | – | 12 | 1380 | 6210 | 3420 | 156 | 524 | 3930 | 2470 | 96.5 | – | – | – | 92000 | 628 | – | – | – | – | – | – | – | 211 | 0.762 | – | – | – | – | – | – | – | – | – | – | – | – | – | – | – | – | 1490 | – | 1920 | 1520 | 1940 | – | 191 | –
WT | WT20X251.5 | T | 251.5 | 74 | 21 | 21 | – | – | – | 16.4 | 16.375 | – | – | – | 1.54 | 1.5625 | 0.8125 | 2.76 | 2.75 | – | – | – | 3.94 | 4 | – | – | 5.38 | – | – | 2.25 | 2.98 | – | – | – | – | 13.6 | 2730 | 314 | 174 | 6.07 | 1020 | 197 | 124 | 3.72 | – | – | – | 138 | 1400 | – | – | – | – | – | – | – | 8.17 | 0.76 | – | – | – | – | – | – | – | – | – | – | – | – | – | – | – | – | 57.4 | – | 73.8 | 58.4 | 74.8 | – | 7.5 | – | WT500X374 | WT500X374 | 374 | 47700 | 533 | 533 | – | – | – | 417 | 416 | – | – | – | 39.1 | 39.7 | 20.6 | 70.1 | 69.8 | – | – | – | 100 | 102 | – | – | 137 | – | – | 57.2 | 2.98 | – | – | – | – | 13.6 | 1140 | 5150 | 2850 | 154 | 425 | 3230 | 2030 | 94.5 | – | – | – | 57400 | 376 | – | – | – | – | – | – | – | 208 | 0.76 | – | – | – | – | – | – | – | – | – | – | – | – | – | – | – | – | 1460 | – | 1870 | 1480 | 1900 | – | 191 | –
WT | WT20X215.5 | T | 215.5 | 63.3 | 20.6 | 20.625 | – | – | – | 16.2 | 16.25 | – | – | – | 1.34 | 1.3125 | 0.6875 | 2.36 | 2.375 | – | – | – | 3.54 | 3.625 | – | – | 5.18 | – | – | 1.95 | 3.44 | – | – | – | – | 15.4 | 2290 | 266 | 148 | 6.01 | 843 | 164 | 104 | 3.65 | – | – | – | 88.2 | 881 | – | – | – | – | – | – | – | 8.09 | 0.756 | – | – | – | – | – | – | – | – | – | – | – | – | – | – | – | – | 56.4 | – | 72.6 | 57.4 | 73.6 | – | 7.5 | – | WT500X321 | WT500X321 | 321 | 40800 | 523 | 524 | – | – | – | 411 | 413 | – | – | – | 34 | 33.3 | 17.5 | 59.9 | 60.3 | – | – | – | 89.9 | 92.1 | – | – | 132 | – | – | 49.5 | 3.44 | – | – | – | – | 15.4 | 953 | 4360 | 2430 | 153 | 351 | 2690 | 1700 | 92.7 | – | – | – | 36700 | 237 | – | – | – | – | – | – | – | 205 | 0.756 | – | – | – | – | – | – | – | – | – | – | – | – | – | – | – | – | 1430 | – | 1840 | 1460 | 1870 | – | 191 | –
WT | WT20X198.5 | T | 198.5 | 58.3 | 20.5 | 20.5 | – | – | – | 16.1 | 16.125 | – | – | – | 1.22 | 1.25 | 0.625 | 2.2 | 2.1875 | – | – | – | 3.38 | 3.5 | – | – | 5.03 | – | – | 1.81 | 3.66 | – | – | – | – | 16.8 | 2070 | 240 | 134 | 5.96 | 771 | 150 | 95.7 | 3.63 | – | – | – | 70.6 | 677 | – | – | – | – | – | – | – | 8.01 | 0.76 | – | – | – | – | – | – | – | – | – | – | – | – | – | – | – | – | 56.1 | – | 72.2 | 57.1 | 73.2 | – | 7.5 | – | WT500X295.5 | WT500X295.5 | 296 | 37600 | 521 | 521 | – | – | – | 409 | 410 | – | – | – | 31 | 31.8 | 15.9 | 55.9 | 55.6 | – | – | – | 85.9 | 88.9 | – | – | 128 | – | – | 46 | 3.66 | – | – | – | – | 16.8 | 862 | 3930 | 2200 | 151 | 321 | 2460 | 1570 | 92.2 | – | – | – | 29400 | 182 | – | – | – | – | – | – | – | 203 | 0.76 | – | – | – | – | – | – | – | – | – | – | – | – | – | – | – | – | 1420 | – | 1830 | 1450 | 1860 | – | 191 | –
WT | WT20X186 | T | 186 | 54.7 | 20.3 | 20.375 | – | – | – | 16.1 | 16.125 | – | – | – | 1.16 | 1.1875 | 0.625 | 2.05 | 2.0625 | – | – | – | 3.23 | 3.3125 | – | – | 4.98 | – | – | 1.7 | 3.93 | – | – | – | – | 17.5 | 1930 | 225 | 126 | 5.95 | 709 | 138 | 88.3 | 3.6 | – | – | – | 57.7 | 558 | – | – | – | – | – | – | – | 8 | 0.756 | – | – | – | – | – | – | – | – | – | – | – | – | – | – | – | – | 55.7 | – | 71.8 | 56.7 | 72.8 | – | 7.5 | – | WT500X277 | WT500X277 | 277 | 35300 | 516 | 518 | – | – | – | 409 | 410 | – | – | – | 29.5 | 30.2 | 15.9 | 52.1 | 52.4 | – | – | – | 82 | 84.1 | – | – | 126 | – | – | 43.2 | 3.93 | – | – | – | – | 17.5 | 803 | 3690 | 2060 | 151 | 295 | 2260 | 1450 | 91.4 | – | – | – | 24000 | 150 | – | – | – | – | – | – | – | 203 | 0.756 | – | – | – | – | – | – | – | – | – | – | – | – | – | – | – | – | 1410 | – | 1820 | 1440 | 1850 | – | 191 | –
WT | WT20X181 | T | 181 | 53.2 | 20.3 | 20.25 | – | – | – | 16 | 16 | – | – | – | 1.12 | 1.125 | 0.5625 | 2.01 | 2 | – | – | – | 3.19 | 3.25 | – | – | 4.91 | – | – | 1.66 | 3.99 | – | – | – | – | 18.1 | 1870 | 217 | 122 | 5.92 | 691 | 135 | 86.3 | 3.6 | – | – | – | 54.2 | 511 | – | – | – | – | – | – | – | 7.96 | 0.759 | – | – | – | – | – | – | – | – | – | – | – | – | – | – | – | – | 55.6 | – | 71.6 | 56.6 | 72.6 | – | 7.5 | – | WT500X269.5 | WT500X269.5 | 270 | 34300 | 516 | 514 | – | – | – | 406 | 406 | – | – | – | 28.4 | 28.6 | 14.3 | 51.1 | 50.8 | – | – | – | 81 | 82.6 | – | – | 125 | – | – | 42.2 | 3.99 | – | – | – | – | 18.1 | 778 | 3560 | 2000 | 150 | 288 | 2210 | 1410 | 91.4 | – | – | – | 22600 | 137 | – | – | – | – | – | – | – | 202 | 0.759 | – | – | – | – | – | – | – | – | – | – | – | – | – | – | – | – | 1410 | – | 1820 | 1440 | 1840 | – | 191 | –
WT | WT20X162 | F | 162 | 47.7 | 20.1 | 20.125 | – | – | – | 15.9 | 15.875 | – | – | – | 1 | 1 | 0.5 | 1.81 | 1.8125 | – | – | – | 2.99 | 3.0625 | – | – | 4.77 | – | – | 1.5 | 4.4 | – | – | – | – | 20.1 | 1650 | 192 | 108 | 5.88 | 609 | 119 | 76.6 | 3.57 | – | – | – | 39.6 | 362 | – | – | – | – | – | – | – | 7.89 | 0.76 | – | – | – | – | – | – | – | – | – | – | – | – | – | – | – | – | 55.1 | – | 71 | 56.1 | 72 | – | 7.5 | – | WT500X241.5 | WT500X241.5 | 242 | 30800 | 511 | 511 | – | – | – | 404 | 403 | – | – | – | 25.4 | 25.4 | 12.7 | 46 | 46 | – | – | – | 75.9 | 77.8 | – | – | 121 | – | – | 38.1 | 4.4 | – | – | – | – | 20.1 | 687 | 3150 | 1770 | 149 | 253 | 1950 | 1260 | 90.7 | – | – | – | 16500 | 97.2 | – | – | – | – | – | – | – | 200 | 0.76 | – | – | – | – | – | – | – | – | – | – | – | – | – | – | – | – | 1400 | – | 1800 | 1420 | 1830 | – | 191 | –
WT | WT20X148.5 | F | 148.5 | 43.6 | 19.9 | 19.875 | – | – | – | 15.8 | 15.875 | – | – | – | 0.93 | 0.9375 | 0.5 | 1.65 | 1.625 | – | – | – | 2.83 | 2.9375 | – | – | 4.71 | – | – | 1.38 | 4.8 | – | – | – | – | 21.4 | 1500 | 176 | 98.9 | 5.87 | 546 | 107 | 69 | 3.54 | – | – | – | 30.5 | 279 | – | – | – | – | – | – | – | 7.88 | 0.756 | – | – | – | – | – | – | – | – | – | – | – | – | – | – | – | – | 54.6 | – | 70.4 | 55.6 | 71.4 | – | 7.5 | – | WT500X221.5 | WT500X221.5 | 222 | 28100 | 505 | 505 | – | – | – | 401 | 403 | – | – | – | 23.6 | 23.8 | 12.7 | 41.9 | 41.3 | – | – | – | 71.9 | 74.6 | – | – | 120 | – | – | 35.1 | 4.8 | – | – | – | – | 21.4 | 624 | 2880 | 1620 | 149 | 227 | 1750 | 1130 | 89.9 | – | – | – | 12700 | 74.9 | – | – | – | – | – | – | – | 200 | 0.756 | – | – | – | – | – | – | – | – | – | – | – | – | – | – | – | – | 1390 | – | 1790 | 1410 | 1810 | – | 191 | –
WT | WT20X138.5 | F | 138.5 | 40.7 | 19.8 | 19.875 | – | – | – | 15.8 | 15.875 | – | – | – | 0.83 | 0.8125 | 0.4375 | 1.58 | 1.5625 | – | – | – | 2.76 | 2.875 | – | – | 4.5 | – | – | 1.29 | 5.03 | – | – | – | – | 23.9 | 1360 | 157 | 88.6 | 5.78 | 522 | 102 | 65.9 | 3.58 | – | – | – | 25.7 | 218 | – | – | – | – | – | – | – | 7.75 | 0.77 | – | – | – | – | – | – | – | – | – | – | – | – | – | – | – | – | 54.4 | – | 70.2 | 55.4 | 71.2 | – | 7.5 | – | WT500X206 | WT500X206 | 206 | 26300 | 503 | 505 | – | – | – | 401 | 403 | – | – | – | 21.1 | 20.6 | 11.1 | 40.1 | 39.7 | – | – | – | 70.1 | 73 | – | – | 114 | – | – | 32.8 | 5.03 | – | – | – | – | 23.9 | 566 | 2570 | 1450 | 147 | 217 | 1670 | 1080 | 90.9 | – | – | – | 10700 | 58.5 | – | – | – | – | – | – | – | 197 | 0.77 | – | – | – | – | – | – | – | – | – | – | – | – | – | – | – | – | 1380 | – | 1780 | 1410 | 1810 | – | 191 | –
WT | WT20X124.5 | F | 124.5 | 36.7 | 19.7 | 19.75 | – | – | – | 15.8 | 15.75 | – | – | – | 0.75 | 0.75 | 0.375 | 1.42 | 1.4375 | – | – | – | 2.6 | 2.6875 | – | – | 4.41 | – | – | 1.16 | 5.55 | – | – | – | – | 26.3 | 1210 | 140 | 79.4 | 5.75 | 463 | 90.8 | 58.8 | 3.55 | – | – | – | 19 | 158 | – | – | – | – | – | – | – | 7.7 | 0.77 | – | – | – | – | – | – | – | – | – | – | – | – | – | – | – | – | 54.2 | – | 70 | 55.2 | 71 | – | 7.5 | – | WT500X185.5 | WT500X185.5 | 186 | 23700 | 500 | 502 | – | – | – | 401 | 400 | – | – | – | 19.1 | 19 | 9.52 | 36.1 | 36.5 | – | – | – | 66 | 68.3 | – | – | 112 | – | – | 29.5 | 5.55 | – | – | – | – | 26.3 | 504 | 2290 | 1300 | 146 | 193 | 1490 | 964 | 90.2 | – | – | – | 7910 | 42.4 | – | – | – | – | – | – | – | 196 | 0.77 | – | – | – | – | – | – | – | – | – | – | – | – | – | – | – | – | 1380 | – | 1780 | 1400 | 1800 | – | 191 | –
WT | WT20X107.5 | F | 107.5 | 31.8 | 19.5 | 19.5 | – | – | – | 15.8 | 15.75 | – | – | – | 0.65 | 0.625 | 0.3125 | 1.22 | 1.25 | – | – | – | 2.4 | 2.5 | – | – | 4.28 | – | – | 1.01 | 6.45 | – | – | – | – | 30 | 1030 | 120 | 68 | 5.71 | 398 | 77.8 | 50.5 | 3.54 | – | – | – | 12.4 | 101 | – | – | – | – | – | – | – | 7.66 | 0.771 | – | – | – | – | – | – | – | – | – | – | – | – | – | – | – | – | 53.8 | – | 69.6 | 54.8 | 70.6 | – | 7.5 | – | WT500X160.5 | WT500X160.5 | 160 | 20500 | 495 | 495 | – | – | – | 401 | 400 | – | – | – | 16.5 | 15.9 | 7.94 | 31 | 31.8 | – | – | – | 61 | 63.5 | – | – | 109 | – | – | 25.7 | 6.45 | – | – | – | – | 30 | 429 | 1970 | 1110 | 145 | 166 | 1270 | 828 | 89.9 | – | – | – | 5160 | 27.1 | – | – | – | – | – | – | – | 195 | 0.771 | – | – | – | – | – | – | – | – | – | – | – | – | – | – | – | – | 1370 | – | 1770 | 1390 | 1790 | – | 191 | –
WT | WT20X99.5 | F | 99.5 | 29.2 | 19.3 | 19.375 | – | – | – | 15.8 | 15.75 | – | – | – | 0.65 | 0.625 | 0.3125 | 1.07 | 1.0625 | – | – | – | 2.25 | 2.3125 | – | – | 4.47 | – | – | 0.929 | 7.39 | – | – | – | – | 29.7 | 988 | 117 | 66.5 | 5.81 | 347 | 68.2 | 44.1 | 3.45 | – | – | – | 9.12 | 83.5 | – | – | – | – | – | – | – | 7.82 | 0.746 | – | – | – | – | – | – | – | – | – | – | – | – | – | – | – | – | 53.4 | – | 69.2 | 54.4 | 70.2 | – | 7.5 | – | WT500X148 | WT500X148 | 148 | 18800 | 490 | 492 | – | – | – | 401 | 400 | – | – | – | 16.5 | 15.9 | 7.94 | 27.2 | 27 | – | – | – | 57.2 | 58.7 | – | – | 114 | – | – | 23.6 | 7.39 | – | – | – | – | 29.7 | 411 | 1920 | 1090 | 148 | 144 | 1120 | 723 | 87.6 | – | – | – | 3800 | 22.4 | – | – | – | – | – | – | – | 199 | 0.746 | – | – | – | – | – | – | – | – | – | – | – | – | – | – | – | – | 1360 | – | 1760 | 1380 | 1780 | – | 191 | –
WT | WT20X196 | T | 196 | 57.8 | 20.8 | 20.75 | – | – | – | 12.4 | 12.375 | – | – | – | 1.42 | 1.4375 | 0.75 | 2.52 | 2.5 | – | – | – | 3.7 | 3.8125 | – | – | 5.94 | – | – | 2.33 | 2.45 | – | – | – | – | 14.6 | 2270 | 275 | 153 | 6.27 | 401 | 106 | 64.9 | 2.64 | – | – | – | 85.4 | 796 | – | – | – | – | – | – | – | 8.26 | 0.679 | – | – | – | – | – | – | – | – | – | – | – | – | – | – | – | – | 53 | – | 65.4 | 54 | 66.4 | – | 7.5 | – | WT500X292 | WT500X292 | 292 | 37300 | 528 | 527 | – | – | – | 315 | 314 | – | – | – | 36.1 | 36.5 | 19 | 64 | 63.5 | – | – | – | 94 | 96.8 | – | – | 151 | – | – | 59.2 | 2.45 | – | – | – | – | 14.6 | 945 | 4510 | 2510 | 159 | 167 | 1740 | 1060 | 67.1 | – | – | – | 35500 | 214 | – | – | – | – | – | – | – | 210 | 0.679 | – | – | – | – | – | – | – | – | – | – | – | – | – | – | – | – | 1350 | – | 1660 | 1370 | 1690 | – | 191 | –
WT | WT20X165.5 | T | 165.5 | 48.8 | 20.4 | 20.375 | – | – | – | 12.2 | 12.125 | – | – | – | 1.22 | 1.25 | 0.625 | 2.13 | 2.125 | – | – | – | 3.31 | 3.375 | – | – | 5.74 | – | – | 2 | 2.86 | – | – | – | – | 16.7 | 1880 | 231 | 128 | 6.21 | 322 | 85.7 | 52.9 | 2.57 | – | – | – | 52.5 | 484 | – | – | – | – | – | – | – | 8.19 | 0.674 | – | – | – | – | – | – | – | – | – | – | – | – | – | – | – | – | 52 | – | 64.2 | 53 | 65.2 | – | 7.5 | – | WT500X247 | WT500X247 | 247 | 31500 | 518 | 518 | – | – | – | 310 | 308 | – | – | – | 31 | 31.8 | 15.9 | 54.1 | 54 | – | – | – | 84.1 | 85.7 | – | – | 146 | – | – | 50.8 | 2.86 | – | – | – | – | 16.7 | 783 | 3790 | 2100 | 158 | 134 | 1400 | 867 | 65.3 | – | – | – | 21900 | 130 | – | – | – | – | – | – | – | 208 | 0.674 | – | – | – | – | – | – | – | – | – | – | – | – | – | – | – | – | 1320 | – | 1630 | 1350 | 1660 | – | 191 | –
WT | WT20X163.5 | T | 163.5 | 47.9 | 20.4 | 20.375 | – | – | – | 12.1 | 12.125 | – | – | – | 1.18 | 1.1875 | 0.625 | 2.13 | 2.125 | – | – | – | 3.31 | 3.375 | – | – | 5.66 | – | – | 1.98 | 2.85 | – | – | – | – | 17.3 | 1840 | 224 | 125 | 6.19 | 320 | 85 | 52.7 | 2.58 | – | – | – | 51.4 | 449 | – | – | – | – | – | – | – | 8.13 | 0.68 | – | – | – | – | – | – | – | – | – | – | – | – | – | – | – | – | 51.9 | – | 64 | 52.9 | 65 | – | 7.5 | – | WT500X243 | WT500X243 | 243 | 30900 | 518 | 518 | – | – | – | 307 | 308 | – | – | – | 30 | 30.2 | 15.9 | 54.1 | 54 | – | – | – | 84.1 | 85.7 | – | – | 144 | – | – | 50.3 | 2.85 | – | – | – | – | 17.3 | 766 | 3670 | 2050 | 157 | 133 | 1390 | 864 | 65.5 | – | – | – | 21400 | 121 | – | – | – | – | – | – | – | 207 | 0.68 | – | – | – | – | – | – | – | – | – | – | – | – | – | – | – | – | 1320 | – | 1630 | 1340 | 1650 | – | 191 | –
WT | WT20X147 | F | 147 | 43.1 | 20.2 | 20.25 | – | – | – | 12 | 12 | – | – | – | 1.06 | 1.0625 | 0.5625 | 1.93 | 1.9375 | – | – | – | 3.11 | 3.1875 | – | – | 5.51 | – | – | 1.8 | 3.11 | – | – | – | – | 19.1 | 1630 | 199 | 111 | 6.14 | 281 | 75 | 46.7 | 2.55 | – | – | – | 38.2 | 322 | – | – | – | – | – | – | – | 8.06 | 0.681 | – | – | – | – | – | – | – | – | – | – | – | – | – | – | – | – | 51.4 | – | 63.4 | 52.4 | 64.4 | – | 7.5 | – | WT500X219 | WT500X219 | 219 | 27800 | 513 | 514 | – | – | – | 305 | 305 | – | – | – | 26.9 | 27 | 14.3 | 49 | 49.2 | – | – | – | 79 | 81 | – | – | 140 | – | – | 45.7 | 3.11 | – | – | – | – | 19.1 | 678 | 3260 | 1820 | 156 | 117 | 1230 | 765 | 64.8 | – | – | – | 15900 | 86.5 | – | – | – | – | – | – | – | 205 | 0.681 | – | – | – | – | – | – | – | – | – | – | – | – | – | – | – | – | 1310 | – | 1610 | 1330 | 1640 | – | 191 | –
WT | WT20X139 | F | 139 | 41 | 20.1 | 20.125 | – | – | – | 12 | 12 | – | – | – | 1.03 | 1 | 0.5 | 1.81 | 1.8125 | – | – | – | 2.99 | 3.0625 | – | – | 5.51 | – | – | 1.71 | 3.31 | – | – | – | – | 19.5 | 1550 | 191 | 106 | 6.14 | 261 | 69.9 | 43.5 | 2.52 | – | – | – | 32.4 | 282 | – | – | – | – | – | – | – | 8.08 | 0.675 | – | – | – | – | – | – | – | – | – | – | – | – | – | – | – | – | 51.2 | – | 63.2 | 52.2 | 64.2 | – | 7.5 | – | WT500X207.5 | WT500X207.5 | 208 | 26500 | 511 | 511 | – | – | – | 305 | 305 | – | – | – | 26.2 | 25.4 | 12.7 | 46 | 46 | – | – | – | 75.9 | 77.8 | – | – | 140 | – | – | 43.4 | 3.31 | – | – | – | – | 19.5 | 645 | 3130 | 1740 | 156 | 109 | 1150 | 713 | 64 | – | – | – | 13500 | 75.7 | – | – | – | – | – | – | – | 205 | 0.675 | – | – | – | – | – | – | – | – | – | – | – | – | – | – | – | – | 1300 | – | 1610 | 1330 | 1630 | – | 191 | –
WT | WT20X132 | F | 132 | 38.7 | 20 | 20 | – | – | – | 11.9 | 11.875 | – | – | – | 0.96 | 0.9375 | 0.5 | 1.73 | 1.75 | – | – | – | 2.91 | 3 | – | – | 5.41 | – | – | 1.63 | 3.45 | – | – | – | – | 20.8 | 1450 | 178 | 99.2 | 6.11 | 246 | 66 | 41.3 | 2.52 | – | – | – | 27.9 | 233 | – | – | – | – | – | – | – | 8.02 | 0.679 | – | – | – | – | – | – | – | – | – | – | – | – | – | – | – | – | 50.9 | – | 62.8 | 51.9 | 63.8 | – | 7.5 | – | WT500X196.5 | WT500X196.5 | 196 | 25000 | 508 | 508 | – | – | – | 302 | 302 | – | – | – | 24.4 | 23.8 | 12.7 | 43.9 | 44.4 | – | – | – | 73.9 | 76.2 | – | – | 137 | – | – | 41.4 | 3.45 | – | – | – | – | 20.8 | 604 | 2920 | 1630 | 155 | 102 | 1080 | 677 | 64 | – | – | – | 11600 | 62.6 | – | – | – | – | – | – | – | 204 | 0.679 | – | – | – | – | – | – | – | – | – | – | – | – | – | – | – | – | 1290 | – | 1600 | 1320 | 1620 | – | 191 | –
WT | WT20X117.5 | F | 117.5 | 34.6 | 19.8 | 19.875 | – | – | – | 11.9 | 11.875 | – | – | – | 0.83 | 0.8125 | 0.4375 | 1.58 | 1.5625 | – | – | – | 2.76 | 2.875 | – | – | 5.17 | – | – | 1.45 | 3.77 | – | – | – | – | 23.9 | 1260 | 153 | 85.7 | 6.04 | 222 | 59 | 37.3 | 2.54 | – | – | – | 20.6 | 156 | – | – | – | – | – | – | – | 7.88 | 0.691 | – | – | – | – | – | – | – | – | – | – | – | – | – | – | – | – | 50.5 | – | 62.4 | 51.5 | 63.4 | – | 7.5 | – | WT500X175 | WT500X175 | 175 | 22300 | 503 | 505 | – | – | – | 302 | 302 | – | – | – | 21.1 | 20.6 | 11.1 | 40.1 | 39.7 | – | – | – | 70.1 | 73 | – | – | 131 | – | – | 36.8 | 3.77 | – | – | – | – | 23.9 | 524 | 2510 | 1400 | 153 | 92.4 | 967 | 611 | 64.5 | – | – | – | 8570 | 41.9 | – | – | – | – | – | – | – | 200 | 0.691 | – | – | – | – | – | – | – | – | – | – | – | – | – | – | – | – | 1280 | – | 1580 | 1310 | 1610 | – | 191 | –
WT | WT20X105.5 | F | 105.5 | 31.1 | 19.7 | 19.625 | – | – | – | 11.8 | 11.75 | – | – | – | 0.75 | 0.75 | 0.375 | 1.42 | 1.4375 | – | – | – | 2.6 | 2.6875 | – | – | 5.08 | – | – | 1.31 | 4.17 | – | – | – | – | 26.3 | 1120 | 137 | 76.7 | 6.01 | 195 | 52.1 | 33 | 2.51 | – | – | – | 15.2 | 113 | – | – | – | – | – | – | – | 7.84 | 0.69 | – | – | – | – | – | – | – | – | – | – | – | – | – | – | – | – | 50.2 | – | 62 | 51.2 | 63 | – | 7.5 | – | WT500X157 | WT500X157 | 157 | 20100 | 500 | 498 | – | – | – | 300 | 298 | – | – | – | 19.1 | 19 | 9.52 | 36.1 | 36.5 | – | – | – | 66 | 68.3 | – | – | 129 | – | – | 33.3 | 4.17 | – | – | – | – | 26.3 | 466 | 2250 | 1260 | 153 | 81.2 | 854 | 541 | 63.8 | – | – | – | 6330 | 30.3 | – | – | – | – | – | – | – | 199 | 0.69 | – | – | – | – | – | – | – | – | – | – | – | – | – | – | – | – | 1280 | – | 1570 | 1300 | 1600 | – | 191 | –
WT | WT20X91.5 | F | 91.5 | 26.7 | 19.5 | 19.5 | – | – | – | 11.8 | 11.75 | – | – | – | 0.65 | 0.625 | 0.3125 | 1.2 | 1.1875 | – | – | – | 2.38 | 2.5 | – | – | 4.97 | – | – | 1.13 | 4.92 | – | – | – | – | 30 | 955 | 117 | 65.7 | 5.98 | 165 | 44 | 28 | 2.49 | – | – | – | 9.65 | 71.2 | – | – | – | – | – | – | – | 7.81 | 0.688 | – | – | – | – | – | – | – | – | – | – | – | – | – | – | – | – | 49.8 | – | 61.6 | 50.8 | 62.6 | – | 7.5 | – | WT500X136 | WT500X136 | 136 | 17200 | 495 | 495 | – | – | – | 300 | 298 | – | – | – | 16.5 | 15.9 | 7.94 | 30.5 | 30.2 | – | – | – | 60.5 | 63.5 | – | – | 126 | – | – | 28.7 | 4.92 | – | – | – | – | 30 | 398 | 1920 | 1080 | 152 | 68.7 | 721 | 459 | 63.2 | – | – | – | 4020 | 19.1 | – | – | – | – | – | – | – | 198 | 0.688 | – | – | – | – | – | – | – | – | – | – | – | – | – | – | – | – | 1260 | – | 1560 | 1290 | 1590 | – | 191 | –
WT | WT20X83.5 | F | 83.5 | 24.5 | 19.3 | 19.25 | – | – | – | 11.8 | 11.75 | – | – | – | 0.65 | 0.625 | 0.3125 | 1.03 | 1 | – | – | – | 2.21 | 2.3125 | – | – | 5.19 | – | – | 1.1 | 5.76 | – | – | – | – | 29.7 | 899 | 115 | 63.7 | 6.05 | 141 | 37.8 | 23.9 | 2.4 | – | – | – | 6.99 | 62.9 | – | – | – | – | – | – | – | 8.01 | 0.659 | – | – | – | – | – | – | – | – | – | – | – | – | – | – | – | – | 49.4 | – | 61.2 | 50.4 | 62.2 | – | 7.5 | – | WT500X124.5 | WT500X124.5 | 125 | 15800 | 490 | 489 | – | – | – | 300 | 298 | – | – | – | 16.5 | 15.9 | 7.94 | 26.2 | 25.4 | – | – | – | 56.1 | 58.7 | – | – | 132 | – | – | 27.9 | 5.76 | – | – | – | – | 29.7 | 374 | 1880 | 1040 | 154 | 58.7 | 619 | 392 | 61 | – | – | – | 2910 | 16.9 | – | – | – | – | – | – | – | 203 | 0.659 | – | – | – | – | – | – | – | – | – | – | – | – | – | – | – | – | 1250 | – | 1550 | 1280 | 1580 | – | 191 | –
WT | WT20X74.5 | F | 74.5 | 21.9 | 19.1 | 19.125 | – | – | – | 11.8 | 11.75 | – | – | – | 0.63 | 0.625 | 0.3125 | 0.83 | 0.8125 | – | – | – | 2.01 | 2.125 | – | – | 5.45 | – | – | 1.72 | 7.11 | – | – | – | – | 30.3 | 815 | 108 | 59.7 | 6.1 | 114 | 30.9 | 19.4 | 2.29 | – | – | – | 4.66 | 51.9 | – | – | – | – | – | – | – | 8.23 | 0.626 | – | – | – | – | – | – | – | – | – | – | – | – | – | – | – | – | 49 | – | 60.8 | 50 | 61.8 | – | 7.5 | – | WT500X111 | WT500X111 | 111 | 14100 | 485 | 486 | – | – | – | 300 | 298 | – | – | – | 16 | 15.9 | 7.94 | 21.1 | 20.6 | – | – | – | 51.1 | 54 | – | – | 138 | – | – | 43.7 | 7.11 | – | – | – | – | 30.3 | 339 | 1770 | 978 | 155 | 47.5 | 506 | 318 | 58.2 | – | – | – | 1940 | 13.9 | – | – | – | – | – | – | – | 209 | 0.626 | – | – | – | – | – | – | – | – | – | – | – | – | – | – | – | – | 1240 | – | 1540 | 1270 | 1570 | – | 191 | –
WT | WT18X462.5 | T | 462.5 | 136 | 21.6 | 21.625 | – | – | – | 18.6 | 18.625 | – | – | – | 3.02 | 3 | 1.5 | 4.53 | 4.5 | – | – | – | 5.28 | 5.375 | – | – | 6.36 | – | – | 3.66 | 2.05 | – | – | – | – | 7.15 | 5130 | 617 | 337 | 6.14 | 2470 | 431 | 266 | 4.26 | – | – | – | 707 | 9680 | – | – | – | – | – | – | – | 8.52 | 0.769 | – | – | – | – | – | – | – | – | – | – | – | – | – | – | – | – | 61.2 | – | 79.8 | 61.8 | 80.4 | – | 7.5 | – | WT460X688.5 | WT460X688.5 | 688 | 87700 | 549 | 549 | – | – | – | 472 | 473 | – | – | – | 76.7 | 76.2 | 38.1 | 115 | 114 | – | – | – | 134 | 137 | – | – | 162 | – | – | 93 | 2.05 | – | – | – | – | 7.15 | 2140 | 10100 | 5520 | 156 | 1030 | 7060 | 4360 | 108 | – | – | – | 294000 | 2600 | – | – | – | – | – | – | – | 216 | 0.769 | – | – | – | – | – | – | – | – | – | – | – | – | – | – | – | – | 1550 | – | 2030 | 1570 | 2040 | – | 191 | –
WT | WT18X426.5 | T | 426.5 | 126 | 21.6 | 21.625 | – | – | – | 18.2 | 18.25 | – | – | – | 2.52 | 2.5 | 1.25 | 4.53 | 4.5 | – | – | – | 5.28 | 5.375 | – | – | 5.95 | – | – | 3.46 | 2.01 | – | – | – | – | 8.57 | 4480 | 533 | 286 | 5.96 | 2300 | 403 | 253 | 4.27 | – | – | – | 615 | 7100 | – | – | – | – | – | – | – | 8.21 | 0.799 | – | – | – | – | – | – | – | – | – | – | – | – | – | – | – | – | 60.8 | – | 79 | 61.4 | 79.6 | – | 7.5 | – | WT460X634.5 | WT460X634.5 | 635 | 81300 | 549 | 549 | – | – | – | 462 | 464 | – | – | – | 64 | 63.5 | 31.8 | 115 | 114 | – | – | – | 134 | 137 | – | – | 151 | – | – | 87.9 | 2.01 | – | – | – | – | 8.57 | 1860 | 8740 | 4690 | 151 | 957 | 6610 | 4150 | 108 | – | – | – | 256000 | 1910 | – | – | – | – | – | – | – | 209 | 0.799 | – | – | – | – | – | – | – | – | – | – | – | – | – | – | – | – | 1540 | – | 2010 | 1560 | 2020 | – | 191 | –
WT | WT18X401 | T | 401 | 118 | 21.3 | 21.25 | – | – | – | 18 | 18 | – | – | – | 2.38 | 2.375 | 1.1875 | 4.29 | 4.3125 | – | – | – | 5.04 | 5.125 | – | – | 5.8 | – | – | 3.28 | 2.1 | – | – | – | – | 8.95 | 4110 | 491 | 265 | 5.9 | 2100 | 372 | 233 | 4.22 | – | – | – | 519 | 5830 | – | – | – | – | – | – | – | 8.12 | 0.797 | – | – | – | – | – | – | – | – | – | – | – | – | – | – | – | – | 60 | – | 78 | 60.6 | 78.6 | – | 7.5 | – | WT460X597 | WT460X597 | 597 | 76100 | 541 | 540 | – | – | – | 457 | 457 | – | – | – | 60.5 | 60.3 | 30.2 | 109 | 110 | – | – | – | 128 | 130 | – | – | 147 | – | – | 83.3 | 2.1 | – | – | – | – | 8.95 | 1710 | 8050 | 4340 | 150 | 874 | 6100 | 3820 | 107 | – | – | – | 216000 | 1570 | – | – | – | – | – | – | – | 206 | 0.797 | – | – | – | – | – | – | – | – | – | – | – | – | – | – | – | – | 1520 | – | 1980 | 1540 | 2000 | – | 191 | –
WT | WT18X361.5 | T | 361.5 | 107 | 20.9 | 20.875 | – | – | – | 17.8 | 17.75 | – | – | – | 2.17 | 2.1875 | 1.125 | 3.9 | 3.875 | – | – | – | 4.65 | 4.6875 | – | – | 5.55 | – | – | 3.01 | 2.28 | – | – | – | – | 9.63 | 3610 | 434 | 235 | 5.81 | 1850 | 329 | 208 | 4.16 | – | – | – | 390 | 4250 | – | – | – | – | – | – | – | 8 | 0.798 | – | – | – | – | – | – | – | – | – | – | – | – | – | – | – | – | 59 | – | 76.8 | 59.6 | 77.4 | – | 7.5 | – | WT460X538.5 | WT460X538.5 | 538 | 69000 | 531 | 530 | – | – | – | 452 | 451 | – | – | – | 55.1 | 55.6 | 28.6 | 99.1 | 98.4 | – | – | – | 118 | 119 | – | – | 141 | – | – | 76.5 | 2.28 | – | – | – | – | 9.63 | 1500 | 7110 | 3850 | 148 | 770 | 5390 | 3410 | 106 | – | – | – | 162000 | 1140 | – | – | – | – | – | – | – | 203 | 0.798 | – | – | – | – | – | – | – | – | – | – | – | – | – | – | – | – | 1500 | – | 1950 | 1510 | 1970 | – | 191 | –
WT | WT18X326 | T | 326 | 96.2 | 20.5 | 20.5 | – | – | – | 17.6 | 17.625 | – | – | – | 1.97 | 2 | 1 | 3.54 | 3.5625 | – | – | – | 4.49 | 4.8125 | – | – | 5.35 | – | – | 2.73 | 2.48 | – | – | – | – | 10.4 | 3160 | 383 | 208 | 5.74 | 1610 | 290 | 184 | 4.1 | – | – | – | 295 | 3070 | – | – | – | – | – | – | – | 7.91 | 0.795 | – | – | – | – | – | – | – | – | – | – | – | – | – | – | – | – | 57.6 | – | 75.2 | 58.6 | 76.2 | – | 7.5 | – | WT460X485 | WT460X485 | 485 | 62100 | 521 | 521 | – | – | – | 447 | 448 | – | – | – | 50 | 50.8 | 25.4 | 89.9 | 90.5 | – | – | – | 114 | 122 | – | – | 136 | – | – | 69.3 | 2.48 | – | – | – | – | 10.4 | 1320 | 6280 | 3410 | 146 | 670 | 4750 | 3020 | 104 | – | – | – | 123000 | 824 | – | – | – | – | – | – | – | 201 | 0.795 | – | – | – | – | – | – | – | – | – | – | – | – | – | – | – | – | 1460 | – | 1910 | 1490 | 1940 | – | 191 | –
WT | WT18X264.5 | T | 264.5 | 77.8 | 19.9 | 19.875 | – | – | – | 17.2 | 17.25 | – | – | – | 1.61 | 1.625 | 0.8125 | 2.91 | 2.9375 | – | – | – | 3.86 | 4.1875 | – | – | 4.96 | – | – | 2.26 | 2.96 | – | – | – | – | 12.4 | 2440 | 298 | 164 | 5.6 | 1240 | 227 | 145 | 4 | – | – | – | 163 | 1600 | – | – | – | – | – | – | – | 7.72 | 0.794 | – | – | – | – | – | – | – | – | – | – | – | – | – | – | – | – | 56 | – | 73.2 | 57 | 74.2 | – | 7.5 | – | WT460X393.5 | WT460X393.5 | 394 | 50200 | 505 | 505 | – | – | – | 437 | 438 | – | – | – | 40.9 | 41.3 | 20.6 | 73.9 | 74.6 | – | – | – | 98 | 106 | – | – | 126 | – | – | 57.4 | 2.96 | – | – | – | – | 12.4 | 1020 | 4880 | 2690 | 142 | 516 | 3720 | 2380 | 102 | – | – | – | 67800 | 430 | – | – | – | – | – | – | – | 196 | 0.794 | – | – | – | – | – | – | – | – | – | – | – | – | – | – | – | – | 1420 | – | 1860 | 1450 | 1880 | – | 191 | –
WT | WT18X243.5 | T | 243.5 | 71.7 | 19.7 | 19.625 | – | – | – | 17.1 | 17.125 | – | – | – | 1.5 | 1.5 | 0.75 | 2.68 | 2.6875 | – | – | – | 3.63 | 4 | – | – | 4.84 | – | – | 2.1 | 3.19 | – | – | – | – | 13.1 | 2220 | 272 | 150 | 5.57 | 1120 | 206 | 131 | 3.96 | – | – | – | 128 | 1250 | – | – | – | – | – | – | – | 7.68 | 0.792 | – | – | – | – | – | – | – | – | – | – | – | – | – | – | – | – | 55.5 | – | 72.6 | 56.5 | 73.6 | – | 7.5 | – | WT460X362.5 | WT460X362.5 | 362 | 46300 | 500 | 498 | – | – | – | 434 | 435 | – | – | – | 38.1 | 38.1 | 19 | 68.1 | 68.3 | – | – | – | 92.2 | 102 | – | – | 123 | – | – | 53.3 | 3.19 | – | – | – | – | 13.1 | 924 | 4460 | 2460 | 141 | 466 | 3380 | 2150 | 101 | – | – | – | 53300 | 336 | – | – | – | – | – | – | – | 195 | 0.792 | – | – | – | – | – | – | – | – | – | – | – | – | – | – | – | – | 1410 | – | 1840 | 1440 | 1870 | – | 191 | –
WT | WT18X220.5 | T | 220.5 | 64.9 | 19.4 | 19.375 | – | – | – | 17 | 17 | – | – | – | 1.36 | 1.375 | 0.6875 | 2.44 | 2.4375 | – | – | – | 3.39 | 3.75 | – | – | 4.69 | – | – | 1.91 | 3.48 | – | – | – | – | 14.3 | 1980 | 242 | 134 | 5.52 | 997 | 184 | 117 | 3.92 | – | – | – | 96.6 | 914 | – | – | – | – | – | – | – | 7.6 | 0.792 | – | – | – | – | – | – | – | – | – | – | – | – | – | – | – | – | 54.8 | – | 71.8 | 55.8 | 72.8 | – | 7.5 | – | WT460X328 | WT460X328 | 328 | 41900 | 493 | 492 | – | – | – | 432 | 432 | – | – | – | 34.5 | 34.9 | 17.5 | 62 | 61.9 | – | – | – | 86.1 | 95.3 | – | – | 119 | – | – | 48.5 | 3.48 | – | – | – | – | 14.3 | 824 | 3970 | 2200 | 140 | 415 | 3020 | 1920 | 99.6 | – | – | – | 40200 | 245 | – | – | – | – | – | – | – | 193 | 0.792 | – | – | – | – | – | – | – | – | – | – | – | – | – | – | – | – | 1390 | – | 1820 | 1420 | 1850 | – | 191 | –
WT | WT18X197.5 | T | 197.5 | 58.1 | 19.2 | 19.25 | – | – | – | 16.8 | 16.875 | – | – | – | 1.22 | 1.25 | 0.625 | 2.2 | 2.1875 | – | – | – | 3.15 | 3.4375 | – | – | 4.53 | – | – | 1.73 | 3.83 | – | – | – | – | 15.7 | 1740 | 213 | 119 | 5.47 | 877 | 162 | 104 | 3.88 | – | – | – | 70.7 | 652 | – | – | – | – | – | – | – | 7.54 | 0.792 | – | – | – | – | – | – | – | – | – | – | – | – | – | – | – | – | 54.2 | – | 71 | 55.2 | 72 | – | 7.5 | – | WT460X294 | WT460X294 | 294 | 37500 | 488 | 489 | – | – | – | 427 | 429 | – | – | – | 31 | 31.8 | 15.9 | 55.9 | 55.6 | – | – | – | 80 | 87.3 | – | – | 115 | – | – | 43.9 | 3.83 | – | – | – | – | 15.7 | 724 | 3490 | 1950 | 139 | 365 | 2650 | 1700 | 98.6 | – | – | – | 29400 | 175 | – | – | – | – | – | – | – | 192 | 0.792 | – | – | – | – | – | – | – | – | – | – | – | – | – | – | – | – | 1380 | – | 1800 | 1400 | 1830 | – | 191 | –
WT | WT18X180.5 | T | 180.5 | 53 | 19 | 19 | – | – | – | 16.7 | 16.75 | – | – | – | 1.12 | 1.125 | 0.5625 | 2.01 | 2 | – | – | – | 2.96 | 3.3125 | – | – | 4.42 | – | – | 1.59 | 4.16 | – | – | – | – | 17 | 1570 | 192 | 107 | 5.43 | 786 | 146 | 94 | 3.85 | – | – | – | 54.1 | 491 | – | – | – | – | – | – | – | 7.49 | 0.792 | – | – | – | – | – | – | – | – | – | – | – | – | – | – | – | – | 53.7 | – | 70.4 | 54.7 | 71.4 | – | 7.5 | – | WT460X268.5 | WT460X268.5 | 268 | 34200 | 483 | 483 | – | – | – | 424 | 425 | – | – | – | 28.4 | 28.6 | 14.3 | 51.1 | 50.8 | – | – | – | 75.2 | 84.1 | – | – | 112 | – | – | 40.4 | 4.16 | – | – | – | – | 17 | 653 | 3150 | 1750 | 138 | 327 | 2390 | 1540 | 97.8 | – | – | – | 22500 | 132 | – | – | – | – | – | – | – | 190 | 0.792 | – | – | – | – | – | – | – | – | – | – | – | – | – | – | – | – | 1360 | – | 1790 | 1390 | 1810 | – | 191 | –
WT | WT18X165 | F | 165 | 48.4 | 18.8 | 18.875 | – | – | – | 16.6 | 16.625 | – | – | – | 1.02 | 1 | 0.5 | 1.85 | 1.875 | – | – | – | 2.8 | 3.125 | – | – | 4.3 | – | – | 1.46 | 4.49 | – | – | – | – | 18.4 | 1410 | 173 | 97 | 5.39 | 711 | 132 | 85.5 | 3.83 | – | – | – | 42 | 372 | – | – | – | – | – | – | – | 7.43 | 0.793 | – | – | – | – | – | – | – | – | – | – | – | – | – | – | – | – | 53.2 | – | 69.8 | 54.2 | 70.8 | – | 7.5 | – | WT460X245.5 | WT460X245.5 | 246 | 31200 | 478 | 479 | – | – | – | 422 | 422 | – | – | – | 25.9 | 25.4 | 12.7 | 47 | 47.6 | – | – | – | 71.1 | 79.4 | – | – | 109 | – | – | 37.1 | 4.49 | – | – | – | – | 18.4 | 587 | 2830 | 1590 | 137 | 296 | 2160 | 1400 | 97.3 | – | – | – | 17500 | 99.9 | – | – | – | – | – | – | – | 189 | 0.793 | – | – | – | – | – | – | – | – | – | – | – | – | – | – | – | – | 1350 | – | 1770 | 1380 | 1800 | – | 191 | –
WT | WT18X151 | F | 151 | 44.5 | 18.7 | 18.625 | – | – | – | 16.7 | 16.625 | – | – | – | 0.945 | 0.9375 | 0.5 | 1.68 | 1.6875 | – | – | – | 2.63 | 3 | – | – | 4.22 | – | – | 1.33 | 4.96 | – | – | – | – | 19.8 | 1280 | 158 | 88.8 | 5.37 | 648 | 120 | 77.8 | 3.82 | – | – | – | 32.1 | 285 | – | – | – | – | – | – | – | 7.41 | 0.792 | – | – | – | – | – | – | – | – | – | – | – | – | – | – | – | – | 53.1 | – | 69.8 | 54.1 | 70.8 | – | 7.5 | – | WT460X224.5 | WT460X224.5 | 224 | 28700 | 475 | 473 | – | – | – | 424 | 422 | – | – | – | 24 | 23.8 | 12.7 | 42.7 | 42.9 | – | – | – | 66.8 | 76.2 | – | – | 107 | – | – | 33.8 | 4.96 | – | – | – | – | 19.8 | 533 | 2590 | 1460 | 136 | 270 | 1970 | 1270 | 97 | – | – | – | 13400 | 76.5 | – | – | – | – | – | – | – | 188 | 0.792 | – | – | – | – | – | – | – | – | – | – | – | – | – | – | – | – | 1350 | – | 1770 | 1370 | 1800 | – | 191 | –
WT | WT18X141 | F | 141 | 41.5 | 18.6 | 18.5 | – | – | – | 16.6 | 16.625 | – | – | – | 0.885 | 0.875 | 0.4375 | 1.57 | 1.5625 | – | – | – | 2.52 | 2.875 | – | – | 4.16 | – | – | 1.25 | 5.29 | – | – | – | – | 21 | 1190 | 146 | 82.6 | 5.36 | 599 | 112 | 72.2 | 3.8 | – | – | – | 26.3 | 231 | – | – | – | – | – | – | – | 7.38 | 0.791 | – | – | – | – | – | – | – | – | – | – | – | – | – | – | – | – | 52.8 | – | 69.4 | 53.8 | 70.4 | – | 7.5 | – | WT460X210 | WT460X210 | 210 | 26800 | 472 | 470 | – | – | – | 422 | 422 | – | – | – | 22.5 | 22.2 | 11.1 | 39.9 | 39.7 | – | – | – | 64 | 73 | – | – | 106 | – | – | 31.8 | 5.29 | – | – | – | – | 21 | 495 | 2390 | 1350 | 136 | 249 | 1840 | 1180 | 96.5 | – | – | – | 10900 | 62 | – | – | – | – | – | – | – | 187 | 0.791 | – | – | – | – | – | – | – | – | – | – | – | – | – | – | – | – | 1340 | – | 1760 | 1370 | 1790 | – | 191 | –
WT | WT18X131 | F | 131 | 38.5 | 18.4 | 18.375 | – | – | – | 16.6 | 16.5 | – | – | – | 0.84 | 0.8125 | 0.4375 | 1.44 | 1.4375 | – | – | – | 2.39 | 2.75 | – | – | 4.14 | – | – | 1.16 | 5.75 | – | – | – | – | 21.9 | 1110 | 137 | 77.5 | 5.36 | 545 | 102 | 65.8 | 3.76 | – | – | – | 20.8 | 185 | – | – | – | – | – | – | – | 7.39 | 0.785 | – | – | – | – | – | – | – | – | – | – | – | – | – | – | – | – | 52.4 | – | 69 | 53.4 | 70 | – | 7.5 | – | WT460X195 | WT460X195 | 195 | 24800 | 467 | 467 | – | – | – | 422 | 419 | – | – | – | 21.3 | 20.6 | 11.1 | 36.6 | 36.5 | – | – | – | 60.7 | 69.9 | – | – | 105 | – | – | 29.5 | 5.75 | – | – | – | – | 21.9 | 462 | 2250 | 1270 | 136 | 227 | 1670 | 1080 | 95.5 | – | – | – | 8660 | 49.7 | – | – | – | – | – | – | – | 188 | 0.785 | – | – | – | – | – | – | – | – | – | – | – | – | – | – | – | – | 1330 | – | 1750 | 1360 | 1780 | – | 191 | –
WT | WT18X123.5 | F | 123.5 | 36.3 | 18.3 | 18.375 | – | – | – | 16.5 | 16.5 | – | – | – | 0.8 | 0.8125 | 0.4375 | 1.35 | 1.375 | – | – | – | 2.3 | 2.625 | – | – | 4.12 | – | – | 1.1 | 6.11 | – | – | – | – | 22.9 | 1040 | 129 | 73.3 | 5.36 | 507 | 94.8 | 61.4 | 3.74 | – | – | – | 17.3 | 155 | – | – | – | – | – | – | – | 7.39 | 0.783 | – | – | – | – | – | – | – | – | – | – | – | – | – | – | – | – | 52.1 | – | 68.6 | 53.1 | 69.6 | – | 7.5 | – | WT460X184 | WT460X184 | 184 | 23400 | 465 | 467 | – | – | – | 419 | 419 | – | – | – | 20.3 | 20.6 | 11.1 | 34.3 | 34.9 | – | – | – | 58.4 | 66.7 | – | – | 105 | – | – | 27.9 | 6.11 | – | – | – | – | 22.9 | 433 | 2110 | 1200 | 136 | 211 | 1550 | 1010 | 95 | – | – | – | 7200 | 41.6 | – | – | – | – | – | – | – | 188 | 0.783 | – | – | – | – | – | – | – | – | – | – | – | – | – | – | – | – | 1320 | – | 1740 | 1350 | 1770 | – | 191 | –
WT | WT18X115.5 | F | 115.5 | 34.1 | 18.2 | 18.25 | – | – | – | 16.5 | 16.5 | – | – | – | 0.76 | 0.75 | 0.375 | 1.26 | 1.25 | – | – | – | 2.21 | 2.5625 | – | – | 4.1 | – | – | 1.03 | 6.54 | – | – | – | – | 23.9 | 978 | 122 | 69.1 | 5.36 | 470 | 88 | 57 | 3.71 | – | – | – | 14.3 | 129 | – | – | – | – | – | – | – | 7.39 | 0.78 | – | – | – | – | – | – | – | – | – | – | – | – | – | – | – | – | 51.9 | – | 68.4 | 52.9 | 69.4 | – | 7.5 | – | WT460X171.9 | WT460X171.9 | 172 | 22000 | 464 | 464 | – | – | – | 419 | 419 | – | – | – | 19.3 | 19 | 9.52 | 32 | 31.8 | – | – | – | 56.1 | 65.1 | – | – | 104 | – | – | 26.2 | 6.54 | – | – | – | – | 23.9 | 407 | 2000 | 1130 | 136 | 196 | 1440 | 934 | 94.2 | – | – | – | 5950 | 34.6 | – | – | – | – | – | – | – | 188 | 0.78 | – | – | – | – | – | – | – | – | – | – | – | – | – | – | – | – | 1320 | – | 1740 | 1340 | 1760 | – | 191 | –
WT | WT18X128 | F | 128 | 37.6 | 18.7 | 18.75 | – | – | – | 12.2 | 12.25 | – | – | – | 0.96 | 0.9375 | 0.5 | 1.73 | 1.75 | – | – | – | 2.48 | 2.9375 | – | – | 4.92 | – | – | 1.54 | 3.53 | – | – | – | – | 19.5 | 1210 | 156 | 87.4 | 5.66 | 264 | 68.5 | 43.2 | 2.65 | – | – | – | 26.4 | 205 | – | – | – | – | – | – | – | 7.45 | 0.703 | – | – | – | – | – | – | – | – | – | – | – | – | – | – | – | – | 48.6 | – | 60.8 | 49.6 | 61.8 | – | 5.5 | – | WT460X190.5 | WT460X190.5 | 190 | 24300 | 475 | 476 | – | – | – | 310 | 311 | – | – | – | 24.4 | 23.8 | 12.7 | 43.9 | 44.4 | – | – | – | 63 | 74.6 | – | – | 125 | – | – | 39.1 | 3.53 | – | – | – | – | 19.5 | 504 | 2560 | 1430 | 144 | 110 | 1120 | 708 | 67.3 | – | – | – | 11000 | 55 | – | – | – | – | – | – | – | 189 | 0.703 | – | – | – | – | – | – | – | – | – | – | – | – | – | – | – | – | 1230 | – | 1540 | 1260 | 1570 | – | 140 | –
WT | WT18X116 | F | 116 | 34 | 18.6 | 18.5 | – | – | – | 12.1 | 12.125 | – | – | – | 0.87 | 0.875 | 0.4375 | 1.57 | 1.5625 | – | – | – | 2.32 | 2.8125 | – | – | 4.82 | – | – | 1.4 | 3.86 | – | – | – | – | 21.4 | 1080 | 140 | 78.5 | 5.63 | 234 | 60.9 | 38.6 | 2.62 | – | – | – | 19.7 | 151 | – | – | – | – | – | – | – | 7.4 | 0.703 | – | – | – | – | – | – | – | – | – | – | – | – | – | – | – | – | 48.3 | – | 60.4 | 49.3 | 61.4 | – | 5.5 | – | WT460X172.5 | WT460X172.5 | 172 | 21900 | 472 | 470 | – | – | – | 307 | 308 | – | – | – | 22.1 | 22.2 | 11.1 | 39.9 | 39.7 | – | – | – | 58.9 | 71.4 | – | – | 122 | – | – | 35.6 | 3.86 | – | – | – | – | 21.4 | 450 | 2290 | 1290 | 143 | 97.4 | 998 | 633 | 66.5 | – | – | – | 8200 | 40.5 | – | – | – | – | – | – | – | 188 | 0.703 | – | – | – | – | – | – | – | – | – | – | – | – | – | – | – | – | 1230 | – | 1530 | 1250 | 1560 | – | 140 | –
WT | WT18X105 | F | 105 | 30.9 | 18.3 | 18.375 | – | – | – | 12.2 | 12.125 | – | – | – | 0.83 | 0.8125 | 0.4375 | 1.36 | 1.375 | – | – | – | 2.11 | 2.625 | – | – | 4.87 | – | – | 1.27 | 4.48 | – | – | – | – | 22 | 985 | 131 | 73.1 | 5.65 | 206 | 53.4 | 33.8 | 2.58 | – | – | – | 13.9 | 119 | – | – | – | – | – | – | – | 7.49 | 0.687 | – | – | – | – | – | – | – | – | – | – | – | – | – | – | – | – | 47.8 | – | 60 | 48.8 | 61 | – | 5.5 | – | WT460X156.5 | WT460X156.5 | 156 | 19900 | 465 | 467 | – | – | – | 310 | 308 | – | – | – | 21.1 | 20.6 | 11.1 | 34.5 | 34.9 | – | – | – | 53.6 | 66.7 | – | – | 124 | – | – | 32.3 | 4.48 | – | – | – | – | 22 | 410 | 2150 | 1200 | 144 | 85.7 | 875 | 554 | 65.5 | – | – | – | 5790 | 32 | – | – | – | – | – | – | – | 190 | 0.687 | – | – | – | – | – | – | – | – | – | – | – | – | – | – | – | – | 1210 | – | 1520 | 1240 | 1550 | – | 140 | –
WT | WT18X97 | F | 97 | 28.5 | 18.2 | 18.25 | – | – | – | 12.1 | 12.125 | – | – | – | 0.765 | 0.75 | 0.375 | 1.26 | 1.25 | – | – | – | 2.01 | 2.5 | – | – | 4.8 | – | – | 1.18 | 4.81 | – | – | – | – | 23.8 | 901 | 120 | 67 | 5.62 | 187 | 48.8 | 30.9 | 2.56 | – | – | – | 11.1 | 92.7 | – | – | – | – | – | – | – | 7.45 | 0.688 | – | – | – | – | – | – | – | – | – | – | – | – | – | – | – | – | 47.5 | – | 59.6 | 48.5 | 60.6 | – | 5.5 | – | WT460X144.5 | WT460X144.5 | 144 | 18400 | 462 | 464 | – | – | – | 307 | 308 | – | – | – | 19.4 | 19 | 9.52 | 32 | 31.8 | – | – | – | 51.1 | 63.5 | – | – | 122 | – | – | 30 | 4.81 | – | – | – | – | 23.8 | 375 | 1970 | 1100 | 143 | 77.8 | 800 | 506 | 65 | – | – | – | 4620 | 24.9 | – | – | – | – | – | – | – | 189 | 0.688 | – | – | – | – | – | – | – | – | – | – | – | – | – | – | – | – | 1210 | – | 1510 | 1230 | 1540 | – | 140 | –
WT | WT18X91 | F | 91 | 26.8 | 18.2 | 18.125 | – | – | – | 12.1 | 12.125 | – | – | – | 0.725 | 0.75 | 0.375 | 1.18 | 1.1875 | – | – | – | 1.93 | 2.375 | – | – | 4.77 | – | – | 1.11 | 5.12 | – | – | – | – | 25.1 | 845 | 113 | 63.1 | 5.62 | 174 | 45.3 | 28.8 | 2.55 | – | – | – | 9.2 | 77.6 | – | – | – | – | – | – | – | 7.45 | 0.685 | – | – | – | – | – | – | – | – | – | – | – | – | – | – | – | – | 47.5 | – | 59.6 | 48.5 | 60.6 | – | 5.5 | – | WT460X135.5 | WT460X135.5 | 136 | 17300 | 462 | 460 | – | – | – | 307 | 308 | – | – | – | 18.4 | 19 | 9.52 | 30 | 30.2 | – | – | – | 49 | 60.3 | – | – | 121 | – | – | 28.2 | 5.12 | – | – | – | – | 25.1 | 352 | 1850 | 1030 | 143 | 72.4 | 742 | 472 | 64.8 | – | – | – | 3830 | 20.8 | – | – | – | – | – | – | – | 189 | 0.685 | – | – | – | – | – | – | – | – | – | – | – | – | – | – | – | – | 1210 | – | 1510 | 1230 | 1540 | – | 140 | –
WT | WT18X85 | F | 85 | 25 | 18.1 | 18.125 | – | – | – | 12 | 12 | – | – | – | 0.68 | 0.6875 | 0.375 | 1.1 | 1.125 | – | – | – | 1.85 | 2.375 | – | – | 4.73 | – | – | 1.04 | 5.47 | – | – | – | – | 26.6 | 786 | 105 | 58.9 | 5.61 | 160 | 41.8 | 26.6 | 2.53 | – | – | – | 7.51 | 63.2 | – | – | – | – | – | – | – | 7.44 | 0.684 | – | – | – | – | – | – | – | – | – | – | – | – | – | – | – | – | 47.2 | – | 59.2 | 48.2 | 60.2 | – | 5.5 | – | WT460X126.5 | WT460X126.5 | 126 | 16100 | 460 | 460 | – | – | – | 305 | 305 | – | – | – | 17.3 | 17.5 | 9.52 | 27.9 | 28.6 | – | – | – | 47 | 60.3 | – | – | 120 | – | – | 26.4 | 5.47 | – | – | – | – | 26.6 | 327 | 1720 | 965 | 142 | 66.6 | 685 | 436 | 64.3 | – | – | – | 3130 | 17 | – | – | – | – | – | – | – | 189 | 0.684 | – | – | – | – | – | – | – | – | – | – | – | – | – | – | – | – | 1200 | – | 1500 | 1220 | 1530 | – | 140 | –
WT | WT18X80 | F | 80 | 23.5 | 18 | 18 | – | – | – | 12 | 12 | – | – | – | 0.65 | 0.625 | 0.3125 | 1.02 | 1 | – | – | – | 1.77 | 2.25 | – | – | 4.74 | – | – | 0.98 | 5.88 | – | – | – | – | 27.7 | 740 | 100 | 55.8 | 5.61 | 147 | 38.6 | 24.6 | 2.5 | – | – | – | 6.17 | 53.6 | – | – | – | – | – | – | – | 7.46 | 0.678 | – | – | – | – | – | – | – | – | – | – | – | – | – | – | – | – | 47 | – | 59 | 48 | 60 | – | 5.5 | – | WT460X119 | WT460X119 | 119 | 15200 | 457 | 457 | – | – | – | 305 | 305 | – | – | – | 16.5 | 15.9 | 7.94 | 25.9 | 25.4 | – | – | – | 45 | 57.2 | – | – | 120 | – | – | 24.9 | 5.88 | – | – | – | – | 27.7 | 308 | 1640 | 914 | 142 | 61.2 | 633 | 403 | 63.5 | – | – | – | 2570 | 14.4 | – | – | – | – | – | – | – | 189 | 0.678 | – | – | – | – | – | – | – | – | – | – | – | – | – | – | – | – | 1190 | – | 1500 | 1220 | 1520 | – | 140 | –
WT | WT18X75 | F | 75 | 22.1 | 17.9 | 17.875 | – | – | – | 12 | 12 | – | – | – | 0.625 | 0.625 | 0.3125 | 0.94 | 0.9375 | – | – | – | 1.69 | 2.1875 | – | – | 4.78 | – | – | 0.923 | 6.37 | – | – | – | – | 28.6 | 698 | 95.5 | 53.1 | 5.62 | 135 | 35.4 | 22.5 | 2.47 | – | – | – | 5.04 | 46 | – | – | – | – | – | – | – | 7.5 | 0.67 | – | – | – | – | – | – | – | – | – | – | – | – | – | – | – | – | 46.8 | – | 58.8 | 47.8 | 59.8 | – | 5.5 | – | WT460X111.5 | WT460X111.5 | 112 | 14300 | 455 | 454 | – | – | – | 305 | 305 | – | – | – | 15.9 | 15.9 | 7.94 | 23.9 | 23.8 | – | – | – | 42.9 | 55.6 | – | – | 121 | – | – | 23.4 | 6.37 | – | – | – | – | 28.6 | 291 | 1560 | 870 | 143 | 56.2 | 580 | 369 | 62.7 | – | – | – | 2100 | 12.4 | – | – | – | – | – | – | – | 191 | 0.67 | – | – | – | – | – | – | – | – | – | – | – | – | – | – | – | – | 1190 | – | 1490 | 1210 | 1520 | – | 140 | –
WT | WT18X67.5 | F | 67.5 | 19.9 | 17.8 | 17.75 | – | – | – | 12 | 12 | – | – | – | 0.6 | 0.625 | 0.3125 | 0.79 | 0.8125 | – | – | – | 1.54 | 2.0625 | – | – | 4.96 | – | – | 1.23 | 7.56 | – | – | – | – | 29.7 | 637 | 90.1 | 49.7 | 5.66 | 113 | 29.8 | 18.9 | 2.38 | – | – | – | 3.48 | 37.3 | – | – | – | – | – | – | – | 7.65 | 0.644 | – | – | – | – | – | – | – | – | – | – | – | – | – | – | – | – | 46.6 | – | 58.6 | 47.6 | 59.6 | – | 5.5 | – | WT460X100.5 | WT460X100.5 | 100 | 12800 | 452 | 451 | – | – | – | 305 | 305 | – | – | – | 15.2 | 15.9 | 7.94 | 20.1 | 20.6 | – | – | – | 39.1 | 52.4 | – | – | 126 | – | – | 31.2 | 7.56 | – | – | – | – | 29.7 | 265 | 1480 | 814 | 144 | 47 | 488 | 310 | 60.5 | – | – | – | 1450 | 10 | – | – | – | – | – | – | – | 194 | 0.644 | – | – | – | – | – | – | – | – | – | – | – | – | – | – | – | – | 1180 | – | 1490 | 1210 | 1510 | – | 140 | –
WT | WT16.5X193.5 | T | 193.5 | 57 | 18 | 18 | – | – | – | 16.2 | 16.25 | – | – | – | 1.26 | 1.25 | 0.625 | 2.28 | 2.25 | – | – | – | 3.07 | 3.5625 | – | – | 4.27 | – | – | 1.76 | 3.55 | – | – | – | – | 14.3 | 1460 | 193 | 107 | 5.07 | 810 | 156 | 100 | 3.77 | – | – | – | 73.9 | 615 | – | – | – | – | – | – | – | 7.05 | 0.803 | – | – | – | – | – | – | – | – | – | – | – | – | – | – | – | – | 51.2 | – | 67.4 | 52.2 | 68.4 | – | 5.5 | – | WT420X288 | WT420X288 | 288 | 36800 | 457 | 457 | – | – | – | 411 | 413 | – | – | – | 32 | 31.8 | 15.9 | 57.9 | 57.2 | – | – | – | 78 | 90.5 | – | – | 108 | – | – | 44.7 | 3.55 | – | – | – | – | 14.3 | 608 | 3160 | 1750 | 129 | 337 | 2560 | 1640 | 95.8 | – | – | – | 30800 | 165 | – | – | – | – | – | – | – | 179 | 0.803 | – | – | – | – | – | – | – | – | – | – | – | – | – | – | – | – | 1300 | – | 1710 | 1330 | 1740 | – | 140 | –
WT | WT16.5X177 | T | 177 | 52.1 | 17.8 | 17.75 | – | – | – | 16.1 | 16.125 | – | – | – | 1.16 | 1.1875 | 0.625 | 2.09 | 2.0625 | – | – | – | 2.88 | 3.375 | – | – | 4.15 | – | – | 1.62 | 3.85 | – | – | – | – | 15.3 | 1320 | 174 | 96.8 | 5.03 | 729 | 141 | 90.6 | 3.74 | – | – | – | 57.1 | 468 | – | – | – | – | – | – | – | 7 | 0.803 | – | – | – | – | – | – | – | – | – | – | – | – | – | – | – | – | 50.7 | – | 66.8 | 51.7 | 67.8 | – | 5.5 | – | WT420X263.5 | WT420X263.5 | 264 | 33600 | 452 | 451 | – | – | – | 409 | 410 | – | – | – | 29.5 | 30.2 | 15.9 | 53.1 | 52.4 | – | – | – | 73.2 | 85.7 | – | – | 105 | – | – | 41.1 | 3.85 | – | – | – | – | 15.3 | 549 | 2850 | 1590 | 128 | 303 | 2310 | 1480 | 95 | – | – | – | 23800 | 126 | – | – | – | – | – | – | – | 178 | 0.803 | – | – | – | – | – | – | – | – | – | – | – | – | – | – | – | – | 1290 | – | 1700 | 1310 | 1720 | – | 140 | –
WT | WT16.5X159 | F | 159 | 46.8 | 17.6 | 17.625 | – | – | – | 16 | 16 | – | – | – | 1.04 | 1.0625 | 0.5625 | 1.89 | 1.875 | – | – | – | 2.68 | 3.1875 | – | – | 4.02 | – | – | 1.46 | 4.23 | – | – | – | – | 16.9 | 1160 | 154 | 85.8 | 4.99 | 645 | 125 | 80.7 | 3.71 | – | – | – | 42.1 | 335 | – | – | – | – | – | – | – | 6.93 | 0.804 | – | – | – | – | – | – | – | – | – | – | – | – | – | – | – | – | 50.2 | – | 66.2 | 51.2 | 67.2 | – | 5.5 | – | WT420X236.5 | WT420X236.5 | 237 | 30200 | 447 | 448 | – | – | – | 406 | 406 | – | – | – | 26.4 | 27 | 14.3 | 48 | 47.6 | – | – | – | 68.1 | 81 | – | – | 102 | – | – | 37.1 | 4.23 | – | – | – | – | 16.9 | 483 | 2520 | 1410 | 127 | 268 | 2050 | 1320 | 94.2 | – | – | – | 17500 | 90 | – | – | – | – | – | – | – | 176 | 0.804 | – | – | – | – | – | – | – | – | – | – | – | – | – | – | – | – | 1280 | – | 1680 | 1300 | 1710 | – | 140 | –
WT | WT16.5X145.5 | F | 145.5 | 42.8 | 17.4 | 17.375 | – | – | – | 15.9 | 15.875 | – | – | – | 0.96 | 0.9375 | 0.5 | 1.73 | 1.75 | – | – | – | 2.52 | 2.9375 | – | – | 3.93 | – | – | 1.35 | 4.6 | – | – | – | – | 18.1 | 1060 | 140 | 78.3 | 4.96 | 581 | 113 | 73.1 | 3.68 | – | – | – | 32.5 | 256 | – | – | – | – | – | – | – | 6.9 | 0.802 | – | – | – | – | – | – | – | – | – | – | – | – | – | – | – | – | 49.7 | – | 65.6 | 50.7 | 66.6 | – | 5.5 | – | WT420X216.5 | WT420X216.5 | 216 | 27600 | 442 | 441 | – | – | – | 404 | 403 | – | – | – | 24.4 | 23.8 | 12.7 | 43.9 | 44.4 | – | – | – | 64 | 74.6 | – | – | 99.8 | – | – | 34.3 | 4.6 | – | – | – | – | 18.1 | 441 | 2290 | 1280 | 126 | 242 | 1850 | 1200 | 93.5 | – | – | – | 13500 | 68.7 | – | – | – | – | – | – | – | 175 | 0.802 | – | – | – | – | – | – | – | – | – | – | – | – | – | – | – | – | 1260 | – | 1670 | 1290 | 1690 | – | 140 | –
WT | WT16.5X131.5 | F | 131.5 | 38.7 | 17.3 | 17.25 | – | – | – | 15.8 | 15.75 | – | – | – | 0.87 | 0.875 | 0.4375 | 1.57 | 1.5625 | – | – | – | 2.36 | 2.8125 | – | – | 3.83 | – | – | 1.23 | 5.03 | – | – | – | – | 19.9 | 943 | 125 | 70.2 | 4.93 | 517 | 101 | 65.5 | 3.65 | – | – | – | 24.3 | 188 | – | – | – | – | – | – | – | 6.86 | 0.802 | – | – | – | – | – | – | – | – | – | – | – | – | – | – | – | – | 49.4 | – | 65.2 | 50.4 | 66.2 | – | 5.5 | – | WT420X196 | WT420X196 | 196 | 25000 | 439 | 438 | – | – | – | 401 | 400 | – | – | – | 22.1 | 22.2 | 11.1 | 39.9 | 39.7 | – | – | – | 59.9 | 71.4 | – | – | 97.3 | – | – | 31.2 | 5.03 | – | – | – | – | 19.9 | 393 | 2050 | 1150 | 125 | 215 | 1660 | 1070 | 92.7 | – | – | – | 10100 | 50.5 | – | – | – | – | – | – | – | 174 | 0.802 | – | – | – | – | – | – | – | – | – | – | – | – | – | – | – | – | 1250 | – | 1660 | 1280 | 1680 | – | 140 | –
WT | WT16.5X120.5 | F | 120.5 | 35.6 | 17.1 | 17.125 | – | – | – | 15.9 | 15.875 | – | – | – | 0.83 | 0.8125 | 0.4375 | 1.4 | 1.375 | – | – | – | 2.19 | 2.6875 | – | – | 3.84 | – | – | 1.12 | 5.66 | – | – | – | – | 20.6 | 872 | 116 | 65.8 | 4.96 | 466 | 90.8 | 58.8 | 3.62 | – | – | – | 18 | 146 | – | – | – | – | – | – | – | 6.9 | 0.792 | – | – | – | – | – | – | – | – | – | – | – | – | – | – | – | – | 49.1 | – | 65 | 50.1 | 66 | – | 5.5 | – | WT420X179.5 | WT420X179.5 | 180 | 23000 | 434 | 435 | – | – | – | 404 | 403 | – | – | – | 21.1 | 20.6 | 11.1 | 35.6 | 34.9 | – | – | – | 55.6 | 68.3 | – | – | 97.5 | – | – | 28.4 | 5.66 | – | – | – | – | 20.6 | 363 | 1900 | 1080 | 126 | 194 | 1490 | 964 | 91.9 | – | – | – | 7490 | 39.2 | – | – | – | – | – | – | – | 175 | 0.792 | – | – | – | – | – | – | – | – | – | – | – | – | – | – | – | – | 1250 | – | 1650 | 1270 | 1680 | – | 140 | –
WT | WT16.5X110.5 | F | 110.5 | 32.6 | 17 | 17 | – | – | – | 15.8 | 15.75 | – | – | – | 0.775 | 0.75 | 0.375 | 1.28 | 1.25 | – | – | – | 2.06 | 2.5 | – | – | 3.81 | – | – | 1.03 | 6.2 | – | – | – | – | 21.9 | 799 | 107 | 60.8 | 4.95 | 420 | 82.1 | 53.2 | 3.59 | – | – | – | 13.9 | 113 | – | – | – | – | – | – | – | 6.89 | 0.788 | – | – | – | – | – | – | – | – | – | – | – | – | – | – | – | – | 48.8 | – | 64.6 | 49.8 | 65.6 | – | 5.5 | – | WT420X164.5 | WT420X164.5 | 164 | 21000 | 432 | 432 | – | – | – | 401 | 400 | – | – | – | 19.7 | 19 | 9.52 | 32.5 | 31.8 | – | – | – | 52.3 | 63.5 | – | – | 96.8 | – | – | 26.2 | 6.2 | – | – | – | – | 21.9 | 333 | 1750 | 996 | 126 | 175 | 1350 | 872 | 91.2 | – | – | – | 5790 | 30.3 | – | – | – | – | – | – | – | 175 | 0.788 | – | – | – | – | – | – | – | – | – | – | – | – | – | – | – | – | 1240 | – | 1640 | 1260 | 1670 | – | 140 | –
WT | WT16.5X100.5 | F | 100.5 | 29.7 | 16.8 | 16.875 | – | – | – | 15.7 | 15.75 | – | – | – | 0.715 | 0.6875 | 0.375 | 1.15 | 1.125 | – | – | – | 1.94 | 2.4375 | – | – | 3.77 | – | – | 0.94 | 6.85 | – | – | – | – | 23.5 | 725 | 97.8 | 55.5 | 4.95 | 375 | 73.3 | 47.6 | 3.56 | – | – | – | 10.4 | 84.9 | – | – | – | – | – | – | – | 6.88 | 0.784 | – | – | – | – | – | – | – | – | – | – | – | – | – | – | – | – | 48.3 | – | 64 | 49.3 | 65 | – | 5.5 | – | WT420X149.5 | WT420X149.5 | 150 | 19200 | 427 | 429 | – | – | – | 399 | 400 | – | – | – | 18.2 | 17.5 | 9.52 | 29.2 | 28.6 | – | – | – | 49.3 | 61.9 | – | – | 95.8 | – | – | 23.9 | 6.85 | – | – | – | – | 23.5 | 302 | 1600 | 909 | 126 | 156 | 1200 | 780 | 90.4 | – | – | – | 4330 | 22.8 | – | – | – | – | – | – | – | 175 | 0.784 | – | – | – | – | – | – | – | – | – | – | – | – | – | – | – | – | 1230 | – | 1630 | 1250 | 1650 | – | 140 | –
WT | WT16.5X84.5 | F | 84.5 | 24.7 | 16.9 | 16.875 | – | – | – | 11.5 | 11.5 | – | – | – | 0.67 | 0.6875 | 0.375 | 1.22 | 1.25 | – | – | – | 1.92 | 2.4375 | – | – | 4.21 | – | – | 1.08 | 4.71 | – | – | – | – | 25.2 | 649 | 90.8 | 51.1 | 5.12 | 155 | 42.1 | 27 | 2.5 | – | – | – | 8.81 | 55.4 | – | – | – | – | – | – | – | 6.74 | 0.715 | – | – | – | – | – | – | – | – | – | – | – | – | – | – | – | – | 44.3 | – | 55.8 | 45.3 | 56.8 | – | 5.5 | – | WT420X125.5 | WT420X125.5 | 125 | 15900 | 429 | 429 | – | – | – | 292 | 292 | – | – | – | 17 | 17.5 | 9.52 | 31 | 31.8 | – | – | – | 48.8 | 61.9 | – | – | 107 | – | – | 27.4 | 4.71 | – | – | – | – | 25.2 | 270 | 1490 | 837 | 130 | 64.5 | 690 | 442 | 63.5 | – | – | – | 3670 | 14.9 | – | – | – | – | – | – | – | 171 | 0.715 | – | – | – | – | – | – | – | – | – | – | – | – | – | – | – | – | 1130 | – | 1420 | 1150 | 1440 | – | 140 | –
WT | WT16.5X76 | F | 76 | 22.5 | 16.7 | 16.75 | – | – | – | 11.6 | 11.625 | – | – | – | 0.635 | 0.625 | 0.3125 | 1.06 | 1.0625 | – | – | – | 1.76 | 2.3125 | – | – | 4.26 | – | – | 0.967 | 5.48 | – | – | – | – | 26.3 | 592 | 84.5 | 47.4 | 5.14 | 136 | 36.9 | 23.6 | 2.47 | – | – | – | 6.16 | 43 | – | – | – | – | – | – | – | 6.82 | 0.7 | – | – | – | – | – | – | – | – | – | – | – | – | – | – | – | – | 44 | – | 55.6 | 45 | 56.6 | – | 5.5 | – | WT420X113 | WT420X113 | 113 | 14500 | 424 | 425 | – | – | – | 295 | 295 | – | – | – | 16.1 | 15.9 | 7.94 | 26.9 | 27 | – | – | – | 44.7 | 58.7 | – | – | 108 | – | – | 24.6 | 5.48 | – | – | – | – | 26.3 | 246 | 1380 | 777 | 131 | 56.6 | 605 | 387 | 62.7 | – | – | – | 2560 | 11.5 | – | – | – | – | – | – | – | 173 | 0.7 | – | – | – | – | – | – | – | – | – | – | – | – | – | – | – | – | 1120 | – | 1410 | 1140 | 1440 | – | 140 | –
WT | WT16.5X70.5 | F | 70.5 | 20.7 | 16.7 | 16.625 | – | – | – | 11.5 | 11.5 | – | – | – | 0.605 | 0.625 | 0.3125 | 0.96 | 0.9375 | – | – | – | 1.66 | 2.1875 | – | – | 4.29 | – | – | 0.901 | 6.01 | – | – | – | – | 27.6 | 552 | 79.8 | 44.7 | 5.15 | 123 | 33.4 | 21.3 | 2.43 | – | – | – | 4.84 | 35.4 | – | – | – | – | – | – | – | 6.86 | 0.691 | – | – | – | – | – | – | – | – | – | – | – | – | – | – | – | – | 43.9 | – | 55.4 | 44.9 | 56.4 | – | 5.5 | – | WT420X105 | WT420X105 | 105 | 13400 | 424 | 422 | – | – | – | 292 | 292 | – | – | – | 15.4 | 15.9 | 7.94 | 24.4 | 23.8 | – | – | – | 42.2 | 55.6 | – | – | 109 | – | – | 22.9 | 6.01 | – | – | – | – | 27.6 | 230 | 1310 | 733 | 131 | 51.2 | 547 | 349 | 61.7 | – | – | – | 2010 | 9.51 | – | – | – | – | – | – | – | 174 | 0.691 | – | – | – | – | – | – | – | – | – | – | – | – | – | – | – | – | 1120 | – | 1410 | 1140 | 1430 | – | 140 | –
WT | WT16.5X65 | F | 65 | 19.1 | 16.5 | 16.5 | – | – | – | 11.5 | 11.5 | – | – | – | 0.58 | 0.5625 | 0.3125 | 0.855 | 0.875 | – | – | – | 1.56 | 2.125 | – | – | 4.36 | – | – | 0.832 | 6.73 | – | – | – | – | 28.4 | 513 | 75.6 | 42.1 | 5.18 | 109 | 29.7 | 18.9 | 2.38 | – | – | – | 3.67 | 29.3 | – | – | – | – | – | – | – | 6.93 | 0.677 | – | – | – | – | – | – | – | – | – | – | – | – | – | – | – | – | 43.5 | – | 55 | 44.5 | 56 | – | 5.5 | – | WT420X96.5 | WT420X96.5 | 96.5 | 12300 | 419 | 419 | – | – | – | 292 | 292 | – | – | – | 14.7 | 14.3 | 7.94 | 21.7 | 22.2 | – | – | – | 39.6 | 54 | – | – | 111 | – | – | 21.1 | 6.73 | – | – | – | – | 28.4 | 214 | 1240 | 690 | 132 | 45.4 | 487 | 310 | 60.5 | – | – | – | 1530 | 7.87 | – | – | – | – | – | – | – | 176 | 0.677 | – | – | – | – | – | – | – | – | – | – | – | – | – | – | – | – | 1100 | – | 1400 | 1130 | 1420 | – | 140 | –
WT | WT16.5X59 | F | 59 | 17.4 | 16.4 | 16.375 | – | – | – | 11.5 | 11.5 | – | – | – | 0.55 | 0.5625 | 0.3125 | 0.74 | 0.75 | – | – | – | 1.44 | 2 | – | – | 4.47 | – | – | 0.862 | 7.76 | – | – | – | – | 29.8 | 469 | 70.8 | 39.2 | 5.2 | 93.5 | 25.6 | 16.3 | 2.32 | – | – | – | 2.64 | 23.4 | – | – | – | – | – | – | – | 7.02 | 0.659 | – | – | – | – | – | – | – | – | – | – | – | – | – | – | – | – | 43.3 | – | 54.8 | 44.3 | 55.8 | – | 5.5 | – | WT420X88 | WT420X88 | 88 | 11200 | 417 | 416 | – | – | – | 292 | 292 | – | – | – | 14 | 14.3 | 7.94 | 18.8 | 19 | – | – | – | 36.6 | 50.8 | – | – | 114 | – | – | 21.9 | 7.76 | – | – | – | – | 29.8 | 195 | 1160 | 642 | 132 | 38.9 | 420 | 267 | 58.9 | – | – | – | 1100 | 6.28 | – | – | – | – | – | – | – | 178 | 0.659 | – | – | – | – | – | – | – | – | – | – | – | – | – | – | – | – | 1100 | – | 1390 | 1130 | 1420 | – | 140 | –
WT | WT15X195.5 | T | 195.5 | 57.6 | 16.6 | 16.625 | – | – | – | 15.6 | 15.625 | – | – | – | 1.36 | 1.375 | 0.6875 | 2.44 | 2.4375 | – | – | – | 3.23 | 3.75 | – | – | 4 | – | – | 1.85 | 3.19 | – | – | – | – | 12.2 | 1220 | 177 | 96.9 | 4.61 | 774 | 155 | 99.2 | 3.67 | – | – | – | 86.3 | 636 | – | – | – | – | – | – | – | 6.51 | 0.817 | – | – | – | – | – | – | – | – | – | – | – | – | – | – | – | – | 47.8 | – | 63.4 | 48.8 | 64.4 | – | 5.5 | – | WT380X291 | WT380X291 | 291 | 37200 | 422 | 422 | – | – | – | 396 | 397 | – | – | – | 34.5 | 34.9 | 17.5 | 62 | 61.9 | – | – | – | 82 | 95.3 | – | – | 102 | – | – | 47 | 3.19 | – | – | – | – | 12.2 | 508 | 2900 | 1590 | 117 | 322 | 2540 | 1630 | 93.2 | – | – | – | 35900 | 171 | – | – | – | – | – | – | – | 165 | 0.817 | – | – | – | – | – | – | – | – | – | – | – | – | – | – | – | – | 1210 | – | 1610 | 1240 | 1640 | – | 140 | –
WT | WT15X178.5 | T | 178.5 | 52.5 | 16.4 | 16.375 | – | – | – | 15.5 | 15.5 | – | – | – | 1.24 | 1.25 | 0.625 | 2.24 | 2.25 | – | – | – | 3.03 | 3.5 | – | – | 3.87 | – | – | 1.7 | 3.45 | – | – | – | – | 13.2 | 1090 | 159 | 87.2 | 4.56 | 693 | 140 | 89.6 | 3.64 | – | – | – | 66.6 | 478 | – | – | – | – | – | – | – | 6.45 | 0.818 | – | – | – | – | – | – | – | – | – | – | – | – | – | – | – | – | 47.3 | – | 62.8 | 48.3 | 63.8 | – | 5.5 | – | WT380X265.5 | WT380X265.5 | 266 | 33900 | 417 | 416 | – | – | – | 394 | 394 | – | – | – | 31.5 | 31.8 | 15.9 | 56.9 | 57.2 | – | – | – | 77 | 88.9 | – | – | 98.3 | – | – | 43.2 | 3.45 | – | – | – | – | 13.2 | 454 | 2610 | 1430 | 116 | 288 | 2290 | 1470 | 92.5 | – | – | – | 27700 | 128 | – | – | – | – | – | – | – | 164 | 0.818 | – | – | – | – | – | – | – | – | – | – | – | – | – | – | – | – | 1200 | – | 1600 | 1230 | 1620 | – | 140 | –
WT | WT15X163 | T | 163 | 48 | 16.2 | 16.25 | – | – | – | 15.4 | 15.375 | – | – | – | 1.14 | 1.125 | 0.5625 | 2.05 | 2.0625 | – | – | – | 2.84 | 3.3125 | – | – | 3.76 | – | – | 1.56 | 3.75 | – | – | – | – | 14.2 | 981 | 143 | 78.8 | 4.52 | 622 | 126 | 81 | 3.6 | – | – | – | 51.2 | 361 | – | – | – | – | – | – | – | 6.4 | 0.817 | – | – | – | – | – | – | – | – | – | – | – | – | – | – | – | – | 46.8 | – | 62.2 | 47.8 | 63.2 | – | 5.5 | – | WT380X242 | WT380X242 | 242 | 31000 | 411 | 413 | – | – | – | 391 | 391 | – | – | – | 29 | 28.6 | 14.3 | 52.1 | 52.4 | – | – | – | 72.1 | 84.1 | – | – | 95.5 | – | – | 39.6 | 3.75 | – | – | – | – | 14.2 | 408 | 2340 | 1290 | 115 | 259 | 2060 | 1330 | 91.4 | – | – | – | 21300 | 96.9 | – | – | – | – | – | – | – | 163 | 0.817 | – | – | – | – | – | – | – | – | – | – | – | – | – | – | – | – | 1190 | – | 1580 | 1210 | 1610 | – | 140 | –
WT | WT15X146 | F | 146 | 43 | 16 | 16 | – | – | – | 15.3 | 15.25 | – | – | – | 1.02 | 1 | 0.5 | 1.85 | 1.875 | – | – | – | 2.64 | 3.125 | – | – | 3.62 | – | – | 1.41 | 4.12 | – | – | – | – | 15.7 | 861 | 125 | 69.6 | 4.48 | 549 | 111 | 71.9 | 3.58 | – | – | – | 37.5 | 257 | – | – | – | – | – | – | – | 6.33 | 0.819 | – | – | – | – | – | – | – | – | – | – | – | – | – | – | – | – | 46.3 | – | 61.6 | 47.3 | 62.6 | – | 5.5 | – | WT380X217 | WT380X217 | 217 | 27700 | 406 | 406 | – | – | – | 389 | 387 | – | – | – | 25.9 | 25.4 | 12.7 | 47 | 47.6 | – | – | – | 67.1 | 79.4 | – | – | 91.9 | – | – | 35.8 | 4.12 | – | – | – | – | 15.7 | 358 | 2050 | 1140 | 114 | 229 | 1820 | 1180 | 90.9 | – | – | – | 15600 | 69 | – | – | – | – | – | – | – | 161 | 0.819 | – | – | – | – | – | – | – | – | – | – | – | – | – | – | – | – | 1180 | – | 1560 | 1200 | 1590 | – | 140 | –
WT | WT15X130.5 | F | 130.5 | 38.5 | 15.8 | 15.75 | – | – | – | 15.2 | 15.125 | – | – | – | 0.93 | 0.9375 | 0.5 | 1.65 | 1.625 | – | – | – | 2.44 | 2.9375 | – | – | 3.54 | – | – | 1.27 | 4.59 | – | – | – | – | 17 | 765 | 112 | 62.4 | 4.46 | 480 | 97.9 | 63.3 | 3.53 | – | – | – | 26.9 | 184 | – | – | – | – | – | – | – | 6.3 | 0.815 | – | – | – | – | – | – | – | – | – | – | – | – | – | – | – | – | 45.8 | – | 61 | 46.8 | 62 | – | 5.5 | – | WT380X194.5 | WT380X194.5 | 194 | 24800 | 401 | 400 | – | – | – | 386 | 384 | – | – | – | 23.6 | 23.8 | 12.7 | 41.9 | 41.3 | – | – | – | 62 | 74.6 | – | – | 89.9 | – | – | 32.3 | 4.59 | – | – | – | – | 17 | 318 | 1840 | 1020 | 113 | 200 | 1600 | 1040 | 89.7 | – | – | – | 11200 | 49.4 | – | – | – | – | – | – | – | 160 | 0.815 | – | – | – | – | – | – | – | – | – | – | – | – | – | – | – | – | 1160 | – | 1550 | 1190 | 1570 | – | 140 | –
WT | WT15X117.5 | F | 117.5 | 34.7 | 15.7 | 15.625 | – | – | – | 15.1 | 15 | – | – | – | 0.83 | 0.8125 | 0.4375 | 1.5 | 1.5 | – | – | – | 2.29 | 2.75 | – | – | 3.41 | – | – | 1.15 | 5.02 | – | – | – | – | 18.9 | 674 | 98.2 | 55.1 | 4.41 | 427 | 87.5 | 56.8 | 3.51 | – | – | – | 20.1 | 133 | – | – | – | – | – | – | – | 6.24 | 0.818 | – | – | – | – | – | – | – | – | – | – | – | – | – | – | – | – | 45.5 | – | 60.6 | 46.5 | 61.6 | – | 5.5 | – | WT380X175 | WT380X175 | 175 | 22400 | 399 | 397 | – | – | – | 384 | 381 | – | – | – | 21.1 | 20.6 | 11.1 | 38.1 | 38.1 | – | – | – | 58.2 | 69.9 | – | – | 86.6 | – | – | 29.2 | 5.02 | – | – | – | – | 18.9 | 281 | 1610 | 903 | 112 | 178 | 1430 | 931 | 89.2 | – | – | – | 8370 | 35.7 | – | – | – | – | – | – | – | 158 | 0.818 | – | – | – | – | – | – | – | – | – | – | – | – | – | – | – | – | 1160 | – | 1540 | 1180 | 1560 | – | 140 | –
WT | WT15X105.5 | F | 105.5 | 31.1 | 15.5 | 15.5 | – | – | – | 15.1 | 15.125 | – | – | – | 0.775 | 0.75 | 0.375 | 1.32 | 1.3125 | – | – | – | 2.1 | 2.5625 | – | – | 3.39 | – | – | 1.03 | 5.74 | – | – | – | – | 20 | 610 | 89.5 | 50.5 | 4.43 | 378 | 77.2 | 50.1 | 3.49 | – | – | – | 14.1 | 96.4 | – | – | – | – | – | – | – | 6.27 | 0.809 | – | – | – | – | – | – | – | – | – | – | – | – | – | – | – | – | 45.1 | – | 60.2 | 46.1 | 61.2 | – | 5.5 | – | WT380X157 | WT380X157 | 157 | 20100 | 394 | 394 | – | – | – | 384 | 384 | – | – | – | 19.7 | 19 | 9.52 | 33.5 | 33.3 | – | – | – | 53.3 | 65.1 | – | – | 86.1 | – | – | 26.2 | 5.74 | – | – | – | – | 20 | 254 | 1470 | 828 | 113 | 157 | 1270 | 821 | 88.6 | – | – | – | 5870 | 25.9 | – | – | – | – | – | – | – | 159 | 0.809 | – | – | – | – | – | – | – | – | – | – | – | – | – | – | – | – | 1150 | – | 1530 | 1170 | 1550 | – | 140 | –
WT | WT15X95.5 | F | 95.5 | 28 | 15.3 | 15.375 | – | – | – | 15 | 15 | – | – | – | 0.71 | 0.6875 | 0.375 | 1.19 | 1.1875 | – | – | – | 1.97 | 2.5 | – | – | 3.34 | – | – | 0.935 | 6.35 | – | – | – | – | 21.5 | 549 | 80.8 | 45.7 | 4.42 | 336 | 68.9 | 44.7 | 3.46 | – | – | – | 10.5 | 71.2 | – | – | – | – | – | – | – | 6.25 | 0.807 | – | – | – | – | – | – | – | – | – | – | – | – | – | – | – | – | 44.6 | – | 59.6 | 45.6 | 60.6 | – | 5.5 | – | WT380X142 | WT380X142 | 142 | 18100 | 389 | 391 | – | – | – | 381 | 381 | – | – | – | 18 | 17.5 | 9.52 | 30.2 | 30.2 | – | – | – | 50 | 63.5 | – | – | 84.8 | – | – | 23.7 | 6.35 | – | – | – | – | 21.5 | 229 | 1320 | 749 | 112 | 140 | 1130 | 733 | 87.9 | – | – | – | 4370 | 19.1 | – | – | – | – | – | – | – | 159 | 0.807 | – | – | – | – | – | – | – | – | – | – | – | – | – | – | – | – | 1130 | – | 1510 | 1160 | 1540 | – | 140 | –
WT | WT15X86.5 | F | 86.5 | 25.4 | 15.2 | 15.25 | – | – | – | 15 | 15 | – | – | – | 0.655 | 0.625 | 0.3125 | 1.07 | 1.0625 | – | – | – | 1.85 | 2.3125 | – | – | 3.31 | – | – | 0.851 | 7.04 | – | – | – | – | 23.2 | 497 | 73.5 | 41.7 | 4.42 | 299 | 61.4 | 39.9 | 3.42 | – | – | – | 7.78 | 53 | – | – | – | – | – | – | – | 6.24 | 0.802 | – | – | – | – | – | – | – | – | – | – | – | – | – | – | – | – | 44.4 | – | 59.4 | 45.4 | 60.4 | – | 5.5 | – | WT380X128.5 | WT380X128.5 | 128 | 16400 | 386 | 387 | – | – | – | 381 | 381 | – | – | – | 16.6 | 15.9 | 7.94 | 27.2 | 27 | – | – | – | 47 | 58.7 | – | – | 84.1 | – | – | 21.6 | 7.04 | – | – | – | – | 23.2 | 207 | 1200 | 683 | 112 | 124 | 1010 | 654 | 86.9 | – | – | – | 3240 | 14.2 | – | – | – | – | – | – | – | 158 | 0.802 | – | – | – | – | – | – | – | – | – | – | – | – | – | – | – | – | 1130 | – | 1510 | 1150 | 1530 | – | 140 | –
WT | WT15X74 | F | 74 | 21.8 | 15.3 | 15.375 | – | – | – | 10.5 | 10.5 | – | – | – | 0.65 | 0.625 | 0.3125 | 1.18 | 1.1875 | – | – | – | 1.83 | 2.5 | – | – | 3.84 | – | – | 1.04 | 4.44 | – | – | – | – | 23.5 | 466 | 72.2 | 40.6 | 4.63 | 114 | 33.9 | 21.7 | 2.28 | – | – | – | 7.24 | 37.6 | – | – | – | – | – | – | – | 6.1 | 0.716 | – | – | – | – | – | – | – | – | – | – | – | – | – | – | – | – | 40.1 | – | 50.6 | 41.1 | 51.6 | – | 5.5 | – | WT380X110 | WT380X110 | 110 | 14100 | 389 | 391 | – | – | – | 267 | 267 | – | – | – | 16.5 | 15.9 | 7.94 | 30 | 30.2 | – | – | – | 46.5 | 63.5 | – | – | 97.5 | – | – | 26.4 | 4.44 | – | – | – | – | 23.5 | 194 | 1180 | 665 | 118 | 47.5 | 556 | 356 | 57.9 | – | – | – | 3010 | 10.1 | – | – | – | – | – | – | – | 155 | 0.716 | – | – | – | – | – | – | – | – | – | – | – | – | – | – | – | – | 1020 | – | 1290 | 1040 | 1310 | – | 140 | –
WT | WT15X66 | F | 66 | 19.5 | 15.2 | 15.125 | – | – | – | 10.5 | 10.5 | – | – | – | 0.615 | 0.625 | 0.3125 | 1 | 1 | – | – | – | 1.65 | 2.25 | – | – | 3.9 | – | – | 0.921 | 5.27 | – | – | – | – | 24.7 | 421 | 66.8 | 37.4 | 4.66 | 98 | 29.2 | 18.6 | 2.25 | – | – | – | 4.85 | 28.5 | – | – | – | – | – | – | – | 6.19 | 0.698 | – | – | – | – | – | – | – | – | – | – | – | – | – | – | – | – | 39.9 | – | 50.4 | 40.9 | 51.4 | – | 5.5 | – | WT380X98 | WT380X98 | 98 | 12600 | 386 | 384 | – | – | – | 267 | 267 | – | – | – | 15.6 | 15.9 | 7.94 | 25.4 | 25.4 | – | – | – | 41.9 | 57.2 | – | – | 99.1 | – | – | 23.4 | 5.27 | – | – | – | – | 24.7 | 175 | 1090 | 613 | 118 | 40.8 | 479 | 305 | 57.2 | – | – | – | 2020 | 7.65 | – | – | – | – | – | – | – | 157 | 0.698 | – | – | – | – | – | – | – | – | – | – | – | – | – | – | – | – | 1010 | – | 1280 | 1040 | 1310 | – | 140 | –
WT | WT15X62 | F | 62 | 18.2 | 15.1 | 15.125 | – | – | – | 10.5 | 10.5 | – | – | – | 0.585 | 0.5625 | 0.3125 | 0.93 | 0.9375 | – | – | – | 1.58 | 2.25 | – | – | 3.9 | – | – | 0.867 | 5.65 | – | – | – | – | 25.8 | 396 | 63.1 | 35.3 | 4.66 | 90.4 | 27 | 17.2 | 2.23 | – | – | – | 3.98 | 23.9 | – | – | – | – | – | – | – | 6.2 | 0.694 | – | – | – | – | – | – | – | – | – | – | – | – | – | – | – | – | 39.7 | – | 50.2 | 40.7 | 51.2 | – | 5.5 | – | WT380X92.5 | WT380X92.5 | 92.5 | 11700 | 384 | 384 | – | – | – | 267 | 267 | – | – | – | 14.9 | 14.3 | 7.94 | 23.6 | 23.8 | – | – | – | 40.1 | 57.2 | – | – | 99.1 | – | – | 22 | 5.65 | – | – | – | – | 25.8 | 165 | 1030 | 578 | 118 | 37.6 | 442 | 282 | 56.6 | – | – | – | 1660 | 6.42 | – | – | – | – | – | – | – | 157 | 0.694 | – | – | – | – | – | – | – | – | – | – | – | – | – | – | – | – | 1010 | – | 1280 | 1030 | 1300 | – | 140 | –
WT | WT15X58 | F | 58 | 17.1 | 15 | 15 | – | – | – | 10.5 | 10.5 | – | – | – | 0.565 | 0.5625 | 0.3125 | 0.85 | 0.875 | – | – | – | 1.5 | 2.125 | – | – | 3.94 | – | – | 0.815 | 6.17 | – | – | – | – | 26.5 | 373 | 60.4 | 33.7 | 4.67 | 82.1 | 24.6 | 15.6 | 2.19 | – | – | – | 3.21 | 20.5 | – | – | – | – | – | – | – | 6.24 | 0.683 | – | – | – | – | – | – | – | – | – | – | – | – | – | – | – | – | 39.5 | – | 50 | 40.5 | 51 | – | 5.5 | – | WT380X86.5 | WT380X86.5 | 86.5 | 11000 | 381 | 381 | – | – | – | 267 | 267 | – | – | – | 14.4 | 14.3 | 7.94 | 21.6 | 22.2 | – | – | – | 38.1 | 54 | – | – | 100 | – | – | 20.7 | 6.17 | – | – | – | – | 26.5 | 155 | 990 | 552 | 119 | 34.2 | 403 | 256 | 55.6 | – | – | – | 1340 | 5.5 | – | – | – | – | – | – | – | 158 | 0.683 | – | – | – | – | – | – | – | – | – | – | – | – | – | – | – | – | 1000 | – | 1270 | 1030 | 1300 | – | 140 | –
WT | WT15X54 | F | 54 | 15.9 | 14.9 | 14.875 | – | – | – | 10.5 | 10.5 | – | – | – | 0.545 | 0.5625 | 0.3125 | 0.76 | 0.75 | – | – | – | 1.41 | 2 | – | – | 4.01 | – | – | 0.757 | 6.89 | – | – | – | – | 27.3 | 349 | 57.7 | 32 | 4.69 | 73 | 21.9 | 13.9 | 2.15 | – | – | – | 2.49 | 17.3 | – | – | – | – | – | – | – | 6.31 | 0.668 | – | – | – | – | – | – | – | – | – | – | – | – | – | – | – | – | 39.3 | – | 49.8 | 40.3 | 50.8 | – | 5.5 | – | WT380X80.5 | WT380X80.5 | 80.5 | 10300 | 378 | 378 | – | – | – | 267 | 267 | – | – | – | 13.8 | 14.3 | 7.94 | 19.3 | 19 | – | – | – | 35.8 | 50.8 | – | – | 102 | – | – | 19.2 | 6.89 | – | – | – | – | 27.3 | 145 | 946 | 524 | 119 | 30.4 | 359 | 228 | 54.6 | – | – | – | 1040 | 4.65 | – | – | – | – | – | – | – | 160 | 0.668 | – | – | – | – | – | – | – | – | – | – | – | – | – | – | – | – | 998 | – | 1260 | 1020 | 1290 | – | 140 | –
WT | WT15X49.5 | F | 49.5 | 14.5 | 14.8 | 14.875 | – | – | – | 10.5 | 10.5 | – | – | – | 0.52 | 0.5 | 0.25 | 0.67 | 0.6875 | – | – | – | 1.32 | 2 | – | – | 4.09 | – | – | 0.912 | 7.8 | – | – | – | – | 28.5 | 322 | 54.4 | 30 | 4.71 | 63.9 | 19.3 | 12.2 | 2.1 | – | – | – | 1.88 | 14.3 | – | – | – | – | – | – | – | 6.38 | 0.653 | – | – | – | – | – | – | – | – | – | – | – | – | – | – | – | – | 39.1 | – | 49.6 | 40.1 | 50.6 | – | 5.5 | – | WT380X73.5 | WT380X73.5 | 73.5 | 9350 | 376 | 378 | – | – | – | 267 | 267 | – | – | – | 13.2 | 12.7 | 6.35 | 17 | 17.5 | – | – | – | 33.5 | 50.8 | – | – | 104 | – | – | 23.2 | 7.8 | – | – | – | – | 28.5 | 134 | 891 | 492 | 120 | 26.6 | 316 | 200 | 53.3 | – | – | – | 783 | 3.84 | – | – | – | – | – | – | – | 162 | 0.653 | – | – | – | – | – | – | – | – | – | – | – | – | – | – | – | – | 993 | – | 1260 | 1020 | 1290 | – | 140 | –
WT | WT15X45 | F | 45 | 13.2 | 14.8 | 14.75 | – | – | – | 10.4 | 10.375 | – | – | – | 0.47 | 0.5 | 0.25 | 0.61 | 0.625 | – | – | – | 1.26 | 1.875 | – | – | 4.04 | – | – | 0.835 | 8.52 | – | – | – | – | 31.5 | 290 | 49 | 27.1 | 4.69 | 57.3 | 17.3 | 11 | 2.09 | – | – | – | 1.41 | 10.5 | – | – | – | – | – | – | – | 6.35 | 0.654 | – | – | – | – | – | – | – | – | – | – | – | – | – | – | – | – | 39 | – | 49.4 | 40 | 50.4 | – | 5.5 | – | WT380X67 | WT380X67 | 67 | 8520 | 376 | 375 | – | – | – | 264 | 264 | – | – | – | 11.9 | 12.7 | 6.35 | 15.5 | 15.9 | – | – | – | 32 | 47.6 | – | – | 103 | – | – | 21.2 | 8.52 | – | – | – | – | 31.5 | 121 | 803 | 444 | 119 | 23.9 | 283 | 180 | 53.1 | – | – | – | 587 | 2.82 | – | – | – | – | – | – | – | 161 | 0.654 | – | – | – | – | – | – | – | – | – | – | – | – | – | – | – | – | 991 | – | 1250 | 1020 | 1280 | – | 140 | –
WT | WT13.5X269.5 | T | 269.5 | 79.3 | 16.3 | 16.25 | – | – | – | 15.3 | 15.25 | – | – | – | 1.97 | 2 | 1 | 3.54 | 3.5625 | – | – | – | 4.33 | 4.4375 | – | – | 4.34 | – | – | 2.6 | 2.15 | – | – | – | – | 8.3 | 1530 | 242 | 128 | 4.39 | 1060 | 218 | 138 | 3.65 | – | – | – | 247 | 1740 | – | – | – | – | – | – | – | 6.26 | 0.831 | – | – | – | – | – | – | – | – | – | – | – | – | – | – | – | – | 47.2 | – | 62.5 | 47.9 | 63.2 | – | 5.5 | – | WT345X401 | WT345X401 | 401 | 51200 | 414 | 413 | – | – | – | 389 | 387 | – | – | – | 50 | 50.8 | 25.4 | 89.9 | 90.5 | – | – | – | 110 | 113 | – | – | 110 | – | – | 66 | 2.15 | – | – | – | – | 8.3 | 637 | 3970 | 2100 | 112 | 441 | 3570 | 2260 | 92.7 | – | – | – | 103000 | 467 | – | – | – | – | – | – | – | 159 | 0.831 | – | – | – | – | – | – | – | – | – | – | – | – | – | – | – | – | 1200 | – | 1590 | 1220 | 1610 | – | 140 | –
WT | WT13.5X184 | T | 184 | 54.2 | 15.2 | 15.25 | – | – | – | 14.7 | 14.625 | – | – | – | 1.38 | 1.375 | 0.6875 | 2.48 | 2.5 | – | – | – | 3.27 | 3.6875 | – | – | 3.71 | – | – | 1.85 | 2.96 | – | – | – | – | 11 | 939 | 151 | 81.7 | 4.16 | 655 | 140 | 89.3 | 3.48 | – | – | – | 84.5 | 532 | – | – | – | – | – | – | – | 5.96 | 0.828 | – | – | – | – | – | – | – | – | – | – | – | – | – | – | – | – | 44.1 | – | 58.8 | 45.1 | 59.8 | – | 5.5 | – | WT345X274 | WT345X274 | 274 | 35000 | 386 | 387 | – | – | – | 373 | 371 | – | – | – | 35.1 | 34.9 | 17.5 | 63 | 63.5 | – | – | – | 83.1 | 93.7 | – | – | 94.2 | – | – | 47 | 2.96 | – | – | – | – | 11 | 391 | 2470 | 1340 | 106 | 273 | 2290 | 1460 | 88.4 | – | – | – | 35200 | 143 | – | – | – | – | – | – | – | 151 | 0.828 | – | – | – | – | – | – | – | – | – | – | – | – | – | – | – | – | 1120 | – | 1490 | 1150 | 1520 | – | 140 | –
WT | WT13.5X168 | T | 168 | 49.5 | 15 | 15 | – | – | – | 14.6 | 14.5 | – | – | – | 1.26 | 1.25 | 0.625 | 2.28 | 2.25 | – | – | – | 3.07 | 3.5 | – | – | 3.58 | – | – | 1.7 | 3.19 | – | – | – | – | 11.9 | 839 | 135 | 73.4 | 4.12 | 587 | 126 | 80.8 | 3.45 | – | – | – | 65.4 | 401 | – | – | – | – | – | – | – | 5.9 | 0.829 | – | – | – | – | – | – | – | – | – | – | – | – | – | – | – | – | 43.6 | – | 58.2 | 44.6 | 59.2 | – | 5.5 | – | WT345X250 | WT345X250 | 250 | 31900 | 381 | 381 | – | – | – | 371 | 368 | – | – | – | 32 | 31.8 | 15.9 | 57.9 | 57.2 | – | – | – | 78 | 88.9 | – | – | 90.9 | – | – | 43.2 | 3.19 | – | – | – | – | 11.9 | 349 | 2210 | 1200 | 105 | 244 | 2060 | 1320 | 87.6 | – | – | – | 27200 | 108 | – | – | – | – | – | – | – | 150 | 0.829 | – | – | – | – | – | – | – | – | – | – | – | – | – | – | – | – | 1110 | – | 1480 | 1130 | 1500 | – | 140 | –
WT | WT13.5X153.5 | T | 153.5 | 45.2 | 14.8 | 14.75 | – | – | – | 14.4 | 14.5 | – | – | – | 1.16 | 1.1875 | 0.625 | 2.09 | 2.0625 | – | – | – | 2.88 | 3.3125 | – | – | 3.47 | – | – | 1.56 | 3.46 | – | – | – | – | 12.8 | 753 | 121 | 66.4 | 4.08 | 527 | 113 | 72.9 | 3.41 | – | – | – | 50.5 | 304 | – | – | – | – | – | – | – | 5.85 | 0.828 | – | – | – | – | – | – | – | – | – | – | – | – | – | – | – | – | 43 | – | 57.4 | 44 | 58.4 | – | 5.5 | – | WT345X228.5 | WT345X228.5 | 228 | 29200 | 376 | 375 | – | – | – | 366 | 368 | – | – | – | 29.5 | 30.2 | 15.9 | 53.1 | 52.4 | – | – | – | 73.2 | 84.1 | – | – | 88.1 | – | – | 39.6 | 3.46 | – | – | – | – | 12.8 | 313 | 1980 | 1090 | 104 | 219 | 1850 | 1190 | 86.6 | – | – | – | 21000 | 81.6 | – | – | – | – | – | – | – | 149 | 0.828 | – | – | – | – | – | – | – | – | – | – | – | – | – | – | – | – | 1090 | – | 1460 | 1120 | 1480 | – | 140 | –
WT | WT13.5X140.5 | F | 140.5 | 41.5 | 14.6 | 14.625 | – | – | – | 14.4 | 14.375 | – | – | – | 1.06 | 1.0625 | 0.5625 | 1.93 | 1.9375 | – | – | – | 2.72 | 3.125 | – | – | 3.35 | – | – | 1.44 | 3.72 | – | – | – | – | 13.8 | 677 | 109 | 59.9 | 4.04 | 477 | 103 | 66.4 | 3.39 | – | – | – | 39.6 | 232 | – | – | – | – | – | – | – | 5.79 | 0.83 | – | – | – | – | – | – | – | – | – | – | – | – | – | – | – | – | 42.6 | – | 57 | 43.6 | 58 | – | 5.5 | – | WT345X209.5 | WT345X209.5 | 210 | 26800 | 371 | 371 | – | – | – | 366 | 365 | – | – | – | 26.9 | 27 | 14.3 | 49 | 49.2 | – | – | – | 69.1 | 79.4 | – | – | 85.1 | – | – | 36.6 | 3.72 | – | – | – | – | 13.8 | 282 | 1790 | 982 | 103 | 199 | 1690 | 1090 | 86.1 | – | – | – | 16500 | 62.3 | – | – | – | – | – | – | – | 147 | 0.83 | – | – | – | – | – | – | – | – | – | – | – | – | – | – | – | – | 1080 | – | 1450 | 1110 | 1470 | – | 140 | –
WT | WT13.5X129 | F | 129 | 38.1 | 14.5 | 14.5 | – | – | – | 14.3 | 14.25 | – | – | – | 0.98 | 1 | 0.5 | 1.77 | 1.75 | – | – | – | 2.56 | 3 | – | – | 3.27 | – | – | 1.33 | 4.03 | – | – | – | – | 14.8 | 613 | 98.9 | 54.7 | 4.02 | 430 | 93.3 | 60.2 | 3.36 | – | – | – | 30.7 | 178 | – | – | – | – | – | – | – | 5.76 | 0.828 | – | – | – | – | – | – | – | – | – | – | – | – | – | – | – | – | 42.3 | – | 56.6 | 43.3 | 57.6 | – | 5.5 | – | WT345X192 | WT345X192 | 192 | 24600 | 368 | 368 | – | – | – | 363 | 362 | – | – | – | 24.9 | 25.4 | 12.7 | 45 | 44.4 | – | – | – | 65 | 76.2 | – | – | 83.1 | – | – | 33.8 | 4.03 | – | – | – | – | 14.8 | 255 | 1620 | 896 | 102 | 179 | 1530 | 987 | 85.3 | – | – | – | 12800 | 47.8 | – | – | – | – | – | – | – | 146 | 0.828 | – | – | – | – | – | – | – | – | – | – | – | – | – | – | – | – | 1070 | – | 1440 | 1100 | 1460 | – | 140 | –
WT | WT13.5X117.5 | F | 117.5 | 34.7 | 14.3 | 14.375 | – | – | – | 14.2 | 14.25 | – | – | – | 0.91 | 0.9375 | 0.5 | 1.61 | 1.625 | – | – | – | 2.4 | 2.875 | – | – | 3.2 | – | – | 1.22 | 4.41 | – | – | – | – | 15.7 | 556 | 89.9 | 50 | 4 | 384 | 83.8 | 54.2 | 3.33 | – | – | – | 23.4 | 135 | – | – | – | – | – | – | – | 5.73 | 0.825 | – | – | – | – | – | – | – | – | – | – | – | – | – | – | – | – | 41.8 | – | 56 | 42.8 | 57 | – | 5.5 | – | WT345X175 | WT345X175 | 175 | 22400 | 363 | 365 | – | – | – | 361 | 362 | – | – | – | 23.1 | 23.8 | 12.7 | 40.9 | 41.3 | – | – | – | 61 | 73 | – | – | 81.3 | – | – | 31 | 4.41 | – | – | – | – | 15.7 | 231 | 1470 | 819 | 102 | 160 | 1370 | 888 | 84.6 | – | – | – | 9740 | 36.3 | – | – | – | – | – | – | – | 146 | 0.825 | – | – | – | – | – | – | – | – | – | – | – | – | – | – | – | – | 1060 | – | 1420 | 1090 | 1450 | – | 140 | –
WT | WT13.5X108.5 | F | 108.5 | 32 | 14.2 | 14.25 | – | – | – | 14.1 | 14.125 | – | – | – | 0.83 | 0.8125 | 0.4375 | 1.5 | 1.5 | – | – | – | 2.29 | 2.6875 | – | – | 3.1 | – | – | 1.13 | 4.71 | – | – | – | – | 17.1 | 502 | 81.1 | 45.2 | 3.96 | 352 | 77 | 49.9 | 3.32 | – | – | – | 18.8 | 105 | – | – | – | – | – | – | – | 5.68 | 0.828 | – | – | – | – | – | – | – | – | – | – | – | – | – | – | – | – | 41.5 | – | 55.6 | 42.5 | 56.6 | – | 5.5 | – | WT345X161.5 | WT345X161.5 | 162 | 20600 | 361 | 362 | – | – | – | 358 | 359 | – | – | – | 21.1 | 20.6 | 11.1 | 38.1 | 38.1 | – | – | – | 58.2 | 68.3 | – | – | 78.7 | – | – | 28.7 | 4.71 | – | – | – | – | 17.1 | 209 | 1330 | 741 | 101 | 147 | 1260 | 818 | 84.3 | – | – | – | 7830 | 28.2 | – | – | – | – | – | – | – | 144 | 0.828 | – | – | – | – | – | – | – | – | – | – | – | – | – | – | – | – | 1050 | – | 1410 | 1080 | 1440 | – | 140 | –
WT | WT13.5X97 | F | 97 | 28.6 | 14.1 | 14 | – | – | – | 14 | 14 | – | – | – | 0.75 | 0.75 | 0.375 | 1.34 | 1.3125 | – | – | – | 2.13 | 2.5625 | – | – | 3.02 | – | – | 1.02 | 5.24 | – | – | – | – | 18.8 | 444 | 71.8 | 40.3 | 3.94 | 309 | 67.8 | 44.1 | 3.29 | – | – | – | 13.5 | 74.3 | – | – | – | – | – | – | – | 5.64 | 0.827 | – | – | – | – | – | – | – | – | – | – | – | – | – | – | – | – | 41.2 | – | 55.2 | 42.2 | 56.2 | – | 5.5 | – | WT345X144.5 | WT345X144.5 | 145 | 18500 | 358 | 356 | – | – | – | 356 | 356 | – | – | – | 19.1 | 19 | 9.52 | 34 | 33.3 | – | – | – | 54.1 | 65.1 | – | – | 76.7 | – | – | 25.9 | 5.24 | – | – | – | – | 18.8 | 185 | 1180 | 660 | 100 | 129 | 1110 | 723 | 83.6 | – | – | – | 5620 | 20 | – | – | – | – | – | – | – | 143 | 0.827 | – | – | – | – | – | – | – | – | – | – | – | – | – | – | – | – | 1050 | – | 1400 | 1070 | 1430 | – | 140 | –
WT | WT13.5X89 | F | 89 | 26.3 | 13.9 | 13.875 | – | – | – | 14.1 | 14.125 | – | – | – | 0.725 | 0.75 | 0.375 | 1.19 | 1.1875 | – | – | – | 1.98 | 2.375 | – | – | 3.04 | – | – | 0.932 | 5.92 | – | – | – | – | 19.2 | 414 | 67.7 | 38.2 | 3.97 | 278 | 60.8 | 39.4 | 3.25 | – | – | – | 10 | 57.7 | – | – | – | – | – | – | – | 5.69 | 0.815 | – | – | – | – | – | – | – | – | – | – | – | – | – | – | – | – | 40.9 | – | 55 | 41.9 | 56 | – | 5.5 | – | WT345X132.5 | WT345X132.5 | 132 | 17000 | 353 | 352 | – | – | – | 358 | 359 | – | – | – | 18.4 | 19 | 9.52 | 30.2 | 30.2 | – | – | – | 50.3 | 60.3 | – | – | 77.2 | – | – | 23.7 | 5.92 | – | – | – | – | 19.2 | 172 | 1110 | 626 | 101 | 116 | 996 | 646 | 82.6 | – | – | – | 4160 | 15.5 | – | – | – | – | – | – | – | 145 | 0.815 | – | – | – | – | – | – | – | – | – | – | – | – | – | – | – | – | 1040 | – | 1400 | 1060 | 1420 | – | 140 | –
WT | WT13.5X80.5 | F | 80.5 | 23.8 | 13.8 | 13.75 | – | – | – | 14 | 14 | – | – | – | 0.66 | 0.6875 | 0.375 | 1.08 | 1.0625 | – | – | – | 1.87 | 2.3125 | – | – | 2.98 | – | – | 0.849 | 6.49 | – | – | – | – | 20.9 | 372 | 60.8 | 34.4 | 3.95 | 248 | 54.5 | 35.4 | 3.23 | – | – | – | 7.53 | 42.7 | – | – | – | – | – | – | – | 5.66 | 0.814 | – | – | – | – | – | – | – | – | – | – | – | – | – | – | – | – | 40.6 | – | 54.6 | 41.6 | 55.6 | – | 5.5 | – | WT345X120 | WT345X120 | 120 | 15400 | 351 | 349 | – | – | – | 356 | 356 | – | – | – | 16.8 | 17.5 | 9.52 | 27.4 | 27 | – | – | – | 47.5 | 58.7 | – | – | 75.7 | – | – | 21.6 | 6.49 | – | – | – | – | 20.9 | 155 | 996 | 564 | 100 | 103 | 893 | 580 | 82 | – | – | – | 3130 | 11.5 | – | – | – | – | – | – | – | 144 | 0.814 | – | – | – | – | – | – | – | – | – | – | – | – | – | – | – | – | 1030 | – | 1390 | 1060 | 1410 | – | 140 | –
WT | WT13.5X73 | F | 73 | 21.6 | 13.7 | 13.75 | – | – | – | 14 | 14 | – | – | – | 0.605 | 0.625 | 0.3125 | 0.975 | 1 | – | – | – | 1.76 | 2.1875 | – | – | 2.94 | – | – | 0.772 | 7.16 | – | – | – | – | 22.6 | 336 | 55 | 31.2 | 3.95 | 222 | 48.8 | 31.7 | 3.2 | – | – | – | 5.62 | 31.7 | – | – | – | – | – | – | – | 5.64 | 0.812 | – | – | – | – | – | – | – | – | – | – | – | – | – | – | – | – | 40.4 | – | 54.4 | 41.4 | 55.4 | – | 5.5 | – | WT345X108.5 | WT345X108.5 | 108 | 13900 | 348 | 349 | – | – | – | 356 | 356 | – | – | – | 15.4 | 15.9 | 7.94 | 24.8 | 25.4 | – | – | – | 44.7 | 55.6 | – | – | 74.7 | – | – | 19.6 | 7.16 | – | – | – | – | 22.6 | 140 | 901 | 511 | 100 | 92.4 | 800 | 519 | 81.3 | – | – | – | 2340 | 8.51 | – | – | – | – | – | – | – | 143 | 0.812 | – | – | – | – | – | – | – | – | – | – | – | – | – | – | – | – | 1030 | – | 1380 | 1050 | 1410 | – | 140 | –
WT | WT13.5X64.5 | F | 64.5 | 18.9 | 13.8 | 13.875 | – | – | – | 10 | 10 | – | – | – | 0.61 | 0.625 | 0.3125 | 1.1 | 1.125 | – | – | – | 1.7 | 2.3125 | – | – | 3.39 | – | – | 0.945 | 4.55 | – | – | – | – | 22.6 | 323 | 55.1 | 31 | 4.13 | 92.2 | 28.8 | 18.4 | 2.21 | – | – | – | 5.55 | 24 | – | – | – | – | – | – | – | 5.48 | 0.732 | – | – | – | – | – | – | – | – | – | – | – | – | – | – | – | – | 36.6 | – | 46.6 | 37.6 | 47.6 | – | 5.5 | – | WT345X96 | WT345X96 | 96 | 12200 | 351 | 352 | – | – | – | 254 | 254 | – | – | – | 15.5 | 15.9 | 7.94 | 27.9 | 28.6 | – | – | – | 43.2 | 58.7 | – | – | 86.1 | – | – | 24 | 4.55 | – | – | – | – | 22.6 | 134 | 903 | 508 | 105 | 38.4 | 472 | 302 | 56.1 | – | – | – | 2310 | 6.44 | – | – | – | – | – | – | – | 139 | 0.732 | – | – | – | – | – | – | – | – | – | – | – | – | – | – | – | – | 930 | – | 1180 | 955 | 1210 | – | 140 | –
WT | WT13.5X57 | F | 57 | 16.8 | 13.6 | 13.625 | – | – | – | 10.1 | 10.125 | – | – | – | 0.57 | 0.5625 | 0.3125 | 0.93 | 0.9375 | – | – | – | 1.53 | 2.125 | – | – | 3.42 | – | – | 0.832 | 5.41 | – | – | – | – | 23.9 | 289 | 50.4 | 28.3 | 4.15 | 79.3 | 24.6 | 15.8 | 2.18 | – | – | – | 3.65 | 17.5 | – | – | – | – | – | – | – | 5.54 | 0.716 | – | – | – | – | – | – | – | – | – | – | – | – | – | – | – | – | 36.3 | – | 46.4 | 37.3 | 47.4 | – | 5.5 | – | WT345X85 | WT345X85 | 85 | 10800 | 345 | 346 | – | – | – | 257 | 257 | – | – | – | 14.5 | 14.3 | 7.94 | 23.6 | 23.8 | – | – | – | 38.9 | 54 | – | – | 86.9 | – | – | 21.1 | 5.41 | – | – | – | – | 23.9 | 120 | 826 | 464 | 105 | 33 | 403 | 259 | 55.4 | – | – | – | 1520 | 4.7 | – | – | – | – | – | – | – | 141 | 0.716 | – | – | – | – | – | – | – | – | – | – | – | – | – | – | – | – | 922 | – | 1180 | 947 | 1200 | – | 140 | –
WT | WT13.5X51 | F | 51 | 15 | 13.5 | 13.5 | – | – | – | 10 | 10 | – | – | – | 0.515 | 0.5 | 0.25 | 0.83 | 0.8125 | – | – | – | 1.43 | 2.0625 | – | – | 3.37 | – | – | 0.75 | 6.03 | – | – | – | – | 26.2 | 258 | 45 | 25.3 | 4.14 | 69.6 | 21.7 | 13.9 | 2.15 | – | – | – | 2.63 | 12.6 | – | – | – | – | – | – | – | 5.53 | 0.713 | – | – | – | – | – | – | – | – | – | – | – | – | – | – | – | – | 36 | – | 46 | 37 | 47 | – | 5.5 | – | WT345X76 | WT345X76 | 76 | 9680 | 343 | 343 | – | – | – | 254 | 254 | – | – | – | 13.1 | 12.7 | 6.35 | 21.1 | 20.6 | – | – | – | 36.3 | 52.4 | – | – | 85.6 | – | – | 19.1 | 6.03 | – | – | – | – | 26.2 | 107 | 737 | 415 | 105 | 29 | 356 | 228 | 54.6 | – | – | – | 1090 | 3.38 | – | – | – | – | – | – | – | 140 | 0.713 | – | – | – | – | – | – | – | – | – | – | – | – | – | – | – | – | 914 | – | 1170 | 940 | 1190 | – | 140 | –
WT | WT13.5X47 | F | 47 | 13.8 | 13.5 | 13.5 | – | – | – | 10 | 10 | – | – | – | 0.49 | 0.5 | 0.25 | 0.745 | 0.75 | – | – | – | 1.34 | 1.9375 | – | – | 3.41 | – | – | 0.692 | 6.7 | – | – | – | – | 27.6 | 239 | 42.4 | 23.8 | 4.16 | 62 | 19.4 | 12.4 | 2.12 | – | – | – | 2.01 | 10.2 | – | – | – | – | – | – | – | 5.57 | 0.702 | – | – | – | – | – | – | – | – | – | – | – | – | – | – | – | – | 36 | – | 46 | 37 | 47 | – | 5.5 | – | WT345X70 | WT345X70 | 70 | 8900 | 343 | 343 | – | – | – | 254 | 254 | – | – | – | 12.4 | 12.7 | 6.35 | 18.9 | 19 | – | – | – | 34 | 49.2 | – | – | 86.6 | – | – | 17.6 | 6.7 | – | – | – | – | 27.6 | 99.5 | 695 | 390 | 106 | 25.8 | 318 | 203 | 53.8 | – | – | – | 837 | 2.74 | – | – | – | – | – | – | – | 141 | 0.702 | – | – | – | – | – | – | – | – | – | – | – | – | – | – | – | – | 914 | – | 1170 | 940 | 1190 | – | 140 | –
WT | WT13.5X42 | F | 42 | 12.4 | 13.4 | 13.375 | – | – | – | 10 | 10 | – | – | – | 0.46 | 0.4375 | 0.25 | 0.64 | 0.625 | – | – | – | 1.24 | 1.875 | – | – | 3.48 | – | – | 0.621 | 7.78 | – | – | – | – | 29.1 | 216 | 39.2 | 21.9 | 4.18 | 52.8 | 16.6 | 10.6 | 2.07 | – | – | – | 1.4 | 7.79 | – | – | – | – | – | – | – | 5.63 | 0.685 | – | – | – | – | – | – | – | – | – | – | – | – | – | – | – | – | 35.8 | – | 45.8 | 36.8 | 46.8 | – | 5.5 | – | WT345X62.5 | WT345X62.5 | 62.5 | 8000 | 340 | 340 | – | – | – | 254 | 254 | – | – | – | 11.7 | 11.1 | 6.35 | 16.3 | 15.9 | – | – | – | 31.5 | 47.6 | – | – | 88.4 | – | – | 15.8 | 7.78 | – | – | – | – | 29.1 | 89.9 | 642 | 359 | 106 | 22 | 272 | 174 | 52.6 | – | – | – | 583 | 2.09 | – | – | – | – | – | – | – | 143 | 0.685 | – | – | – | – | – | – | – | – | – | – | – | – | – | – | – | – | 909 | – | 1160 | 935 | 1190 | – | 140 | –
WT | WT12X185 | T | 185 | 54.5 | 14 | 14 | – | – | – | 13.7 | 13.625 | – | – | – | 1.52 | 1.5 | 0.75 | 2.72 | 2.75 | – | – | – | 3.22 | 4 | – | – | 3.57 | – | – | 1.99 | 2.51 | – | – | – | – | 9.2 | 779 | 140 | 74.7 | 3.78 | 581 | 133 | 85.1 | 3.27 | – | – | – | 100 | 553 | – | – | – | – | – | – | – | 5.47 | 0.837 | – | – | – | – | – | – | – | – | – | – | – | – | – | – | – | – | 40.7 | – | 54.4 | 41.7 | 55.4 | – | 5.5 | – | WT305X275.5 | WT305X275.5 | 276 | 35200 | 356 | 356 | – | – | – | 348 | 346 | – | – | – | 38.6 | 38.1 | 19 | 69.1 | 69.8 | – | – | – | 81.8 | 102 | – | – | 90.7 | – | – | 50.5 | 2.51 | – | – | – | – | 9.2 | 324 | 2290 | 1220 | 96 | 242 | 2180 | 1390 | 83.1 | – | – | – | 41600 | 149 | – | – | – | – | – | – | – | 139 | 0.837 | – | – | – | – | – | – | – | – | – | – | – | – | – | – | – | – | 1030 | – | 1380 | 1060 | 1410 | – | 140 | –
WT | WT12X167.5 | T | 167.5 | 49.1 | 13.8 | 13.75 | – | – | – | 13.5 | 13.5 | – | – | – | 1.38 | 1.375 | 0.6875 | 2.48 | 2.5 | – | – | – | 2.98 | 3.75 | – | – | 3.42 | – | – | 1.82 | 2.73 | – | – | – | – | 10 | 686 | 123 | 66.3 | 3.73 | 513 | 119 | 75.9 | 3.23 | – | – | – | 75.6 | 405 | – | – | – | – | – | – | – | 5.4 | 0.837 | – | – | – | – | – | – | – | – | – | – | – | – | – | – | – | – | 40.1 | – | 53.6 | 41.1 | 54.6 | – | 5.5 | – | WT305X249 | WT305X249 | 249 | 31700 | 351 | 349 | – | – | – | 343 | 343 | – | – | – | 35.1 | 34.9 | 17.5 | 63 | 63.5 | – | – | – | 75.7 | 95.3 | – | – | 86.9 | – | – | 46.2 | 2.73 | – | – | – | – | 10 | 286 | 2020 | 1090 | 94.7 | 214 | 1950 | 1240 | 82 | – | – | – | 31500 | 109 | – | – | – | – | – | – | – | 137 | 0.837 | – | – | – | – | – | – | – | – | – | – | – | – | – | – | – | – | 1020 | – | 1360 | 1040 | 1390 | – | 140 | –
WT | WT12X153 | T | 153 | 44.9 | 13.6 | 13.625 | – | – | – | 13.4 | 13.375 | – | – | – | 1.26 | 1.25 | 0.625 | 2.28 | 2.25 | – | – | – | 2.78 | 3.5625 | – | – | 3.29 | – | – | 1.67 | 2.94 | – | – | – | – | 10.8 | 611 | 110 | 59.4 | 3.69 | 460 | 107 | 68.6 | 3.2 | – | – | – | 58.4 | 305 | – | – | – | – | – | – | – | 5.34 | 0.837 | – | – | – | – | – | – | – | – | – | – | – | – | – | – | – | – | 39.6 | – | 53 | 40.6 | 54 | – | 5.5 | – | WT305X227.5 | WT305X227.5 | 228 | 29000 | 345 | 346 | – | – | – | 340 | 340 | – | – | – | 32 | 31.8 | 15.9 | 57.9 | 57.2 | – | – | – | 70.6 | 90.5 | – | – | 83.6 | – | – | 42.4 | 2.94 | – | – | – | – | 10.8 | 254 | 1800 | 973 | 93.7 | 191 | 1750 | 1120 | 81.3 | – | – | – | 24300 | 81.9 | – | – | – | – | – | – | – | 136 | 0.837 | – | – | – | – | – | – | – | – | – | – | – | – | – | – | – | – | 1010 | – | 1350 | 1030 | 1370 | – | 140 | –
WT | WT12X139.5 | T | 139.5 | 41 | 13.4 | 13.375 | – | – | – | 13.3 | 13.25 | – | – | – | 1.16 | 1.1875 | 0.625 | 2.09 | 2.0625 | – | – | – | 2.59 | 3.375 | – | – | 3.18 | – | – | 1.54 | 3.18 | – | – | – | – | 11.6 | 546 | 98.8 | 53.6 | 3.65 | 412 | 96.3 | 61.9 | 3.17 | – | – | – | 45.1 | 230 | – | – | – | – | – | – | – | 5.28 | 0.837 | – | – | – | – | – | – | – | – | – | – | – | – | – | – | – | – | 39.1 | – | 52.4 | 40.1 | 53.4 | – | 5.5 | – | WT305X207.5 | WT305X207.5 | 208 | 26500 | 340 | 340 | – | – | – | 338 | 337 | – | – | – | 29.5 | 30.2 | 15.9 | 53.1 | 52.4 | – | – | – | 65.8 | 85.7 | – | – | 80.8 | – | – | 39.1 | 3.18 | – | – | – | – | 11.6 | 227 | 1620 | 878 | 92.7 | 171 | 1580 | 1010 | 80.5 | – | – | – | 18800 | 61.8 | – | – | – | – | – | – | – | 134 | 0.837 | – | – | – | – | – | – | – | – | – | – | – | – | – | – | – | – | 993 | – | 1330 | 1020 | 1360 | – | 140 | –
WT | WT12X125 | F | 125 | 36.8 | 13.2 | 13.125 | – | – | – | 13.2 | 13.125 | – | – | – | 1.04 | 1.0625 | 0.5625 | 1.89 | 1.875 | – | – | – | 2.39 | 3.125 | – | – | 3.05 | – | – | 1.39 | 3.49 | – | – | – | – | 12.7 | 478 | 86.5 | 47.2 | 3.61 | 362 | 85.2 | 54.9 | 3.14 | – | – | – | 33.2 | 165 | – | – | – | – | – | – | – | 5.22 | 0.838 | – | – | – | – | – | – | – | – | – | – | – | – | – | – | – | – | 38.6 | – | 51.8 | 39.6 | 52.8 | – | 5.5 | – | WT305X186 | WT305X186 | 186 | 23700 | 335 | 333 | – | – | – | 335 | 333 | – | – | – | 26.4 | 27 | 14.3 | 48 | 47.6 | – | – | – | 60.7 | 79.4 | – | – | 77.5 | – | – | 35.3 | 3.49 | – | – | – | – | 12.7 | 199 | 1420 | 773 | 91.7 | 151 | 1400 | 900 | 79.8 | – | – | – | 13800 | 44.3 | – | – | – | – | – | – | – | 133 | 0.838 | – | – | – | – | – | – | – | – | – | – | – | – | – | – | – | – | 980 | – | 1320 | 1010 | 1340 | – | 140 | –
WT | WT12X114.5 | F | 114.5 | 33.6 | 13 | 13 | – | – | – | 13.1 | 13.125 | – | – | – | 0.96 | 0.9375 | 0.5 | 1.73 | 1.75 | – | – | – | 2.23 | 3 | – | – | 2.96 | – | – | 1.28 | 3.79 | – | – | – | – | 13.5 | 431 | 78.1 | 42.9 | 3.58 | 326 | 77 | 49.7 | 3.11 | – | – | – | 25.5 | 125 | – | – | – | – | – | – | – | 5.19 | 0.836 | – | – | – | – | – | – | – | – | – | – | – | – | – | – | – | – | 38.1 | – | 51.2 | 39.1 | 52.2 | – | 5.5 | – | WT305X170.5 | WT305X170.5 | 170 | 21700 | 330 | 330 | – | – | – | 333 | 333 | – | – | – | 24.4 | 23.8 | 12.7 | 43.9 | 44.4 | – | – | – | 56.6 | 76.2 | – | – | 75.2 | – | – | 32.5 | 3.79 | – | – | – | – | 13.5 | 179 | 1280 | 703 | 90.9 | 136 | 1260 | 814 | 79 | – | – | – | 10600 | 33.6 | – | – | – | – | – | – | – | 132 | 0.836 | – | – | – | – | – | – | – | – | – | – | – | – | – | – | – | – | 968 | – | 1300 | 993 | 1330 | – | 140 | –
WT | WT12X103.5 | F | 103.5 | 30.3 | 12.9 | 12.875 | – | – | – | 13 | 13 | – | – | – | 0.87 | 0.875 | 0.4375 | 1.57 | 1.5625 | – | – | – | 2.07 | 2.875 | – | – | 2.87 | – | – | 1.17 | 4.14 | – | – | – | – | 14.8 | 382 | 69.3 | 38.3 | 3.55 | 289 | 68.6 | 44.4 | 3.08 | – | – | – | 19.1 | 91.3 | – | – | – | – | – | – | – | 5.14 | 0.836 | – | – | – | – | – | – | – | – | – | – | – | – | – | – | – | – | 37.8 | – | 50.8 | 38.8 | 51.8 | – | 5.5 | – | WT305X153.5 | WT305X153.5 | 154 | 19500 | 328 | 327 | – | – | – | 330 | 330 | – | – | – | 22.1 | 22.2 | 11.1 | 39.9 | 39.7 | – | – | – | 52.6 | 73 | – | – | 72.9 | – | – | 29.7 | 4.14 | – | – | – | – | 14.8 | 159 | 1140 | 628 | 90.2 | 120 | 1120 | 728 | 78.2 | – | – | – | 7950 | 24.5 | – | – | – | – | – | – | – | 131 | 0.836 | – | – | – | – | – | – | – | – | – | – | – | – | – | – | – | – | 960 | – | 1290 | 986 | 1320 | – | 140 | –
WT | WT12X96 | F | 96 | 28.2 | 12.7 | 12.75 | – | – | – | 13 | 13 | – | – | – | 0.81 | 0.8125 | 0.4375 | 1.46 | 1.4375 | – | – | – | 1.96 | 2.75 | – | – | 2.8 | – | – | 1.09 | 4.43 | – | – | – | – | 15.7 | 350 | 63.5 | 35.2 | 3.53 | 265 | 63.1 | 40.9 | 3.07 | – | – | – | 15.3 | 72.5 | – | – | – | – | – | – | – | 5.11 | 0.836 | – | – | – | – | – | – | – | – | – | – | – | – | – | – | – | – | 37.4 | – | 50.4 | 38.4 | 51.4 | – | 5.5 | – | WT305X142.5 | WT305X142.5 | 142 | 18200 | 323 | 324 | – | – | – | 330 | 330 | – | – | – | 20.6 | 20.6 | 11.1 | 37.1 | 36.5 | – | – | – | 49.8 | 69.9 | – | – | 71.1 | – | – | 27.7 | 4.43 | – | – | – | – | 15.7 | 146 | 1040 | 577 | 89.7 | 110 | 1030 | 670 | 78 | – | – | – | 6370 | 19.5 | – | – | – | – | – | – | – | 130 | 0.836 | – | – | – | – | – | – | – | – | – | – | – | – | – | – | – | – | 950 | – | 1280 | 975 | 1310 | – | 140 | –
WT | WT12X88 | F | 88 | 25.8 | 12.6 | 12.625 | – | – | – | 12.9 | 12.875 | – | – | – | 0.75 | 0.75 | 0.375 | 1.34 | 1.3125 | – | – | – | 1.84 | 2.625 | – | – | 2.74 | – | – | 1 | 4.81 | – | – | – | – | 16.8 | 319 | 57.8 | 32.2 | 3.51 | 240 | 57.3 | 37.2 | 3.04 | – | – | – | 11.9 | 55.8 | – | – | – | – | – | – | – | 5.09 | 0.835 | – | – | – | – | – | – | – | – | – | – | – | – | – | – | – | – | 37.1 | – | 50 | 38.1 | 51 | – | 5.5 | – | WT305X131 | WT305X131 | 131 | 16600 | 320 | 321 | – | – | – | 328 | 327 | – | – | – | 19.1 | 19 | 9.52 | 34 | 33.3 | – | – | – | 46.7 | 66.7 | – | – | 69.6 | – | – | 25.4 | 4.81 | – | – | – | – | 16.8 | 133 | 947 | 528 | 89.2 | 99.9 | 939 | 610 | 77.2 | – | – | – | 4950 | 15 | – | – | – | – | – | – | – | 129 | 0.835 | – | – | – | – | – | – | – | – | – | – | – | – | – | – | – | – | 942 | – | 1270 | 968 | 1300 | – | 140 | –
WT | WT12X81 | F | 81 | 23.9 | 12.5 | 12.5 | – | – | – | 13 | 13 | – | – | – | 0.705 | 0.6875 | 0.375 | 1.22 | 1.25 | – | – | – | 1.72 | 2.5 | – | – | 2.7 | – | – | 0.921 | 5.31 | – | – | – | – | 17.7 | 293 | 53.3 | 29.9 | 3.5 | 221 | 52.6 | 34.2 | 3.05 | – | – | – | 9.22 | 43.8 | – | – | – | – | – | – | – | 5.09 | 0.832 | – | – | – | – | – | – | – | – | – | – | – | – | – | – | – | – | 37 | – | 50 | 38 | 51 | – | 5.5 | – | WT305X120.5 | WT305X120.5 | 120 | 15400 | 318 | 318 | – | – | – | 330 | 330 | – | – | – | 17.9 | 17.5 | 9.52 | 31 | 31.8 | – | – | – | 43.7 | 63.5 | – | – | 68.6 | – | – | 23.4 | 5.31 | – | – | – | – | 17.7 | 122 | 873 | 490 | 88.9 | 92 | 862 | 560 | 77.5 | – | – | – | 3840 | 11.8 | – | – | – | – | – | – | – | 129 | 0.832 | – | – | – | – | – | – | – | – | – | – | – | – | – | – | – | – | 940 | – | 1270 | 965 | 1300 | – | 140 | –
WT | WT12X73 | F | 73 | 21.5 | 12.4 | 12.375 | – | – | – | 12.9 | 12.875 | – | – | – | 0.65 | 0.625 | 0.3125 | 1.09 | 1.0625 | – | – | – | 1.59 | 2.375 | – | – | 2.66 | – | – | 0.833 | 5.92 | – | – | – | – | 19.1 | 264 | 48.2 | 27.2 | 3.5 | 195 | 46.6 | 30.3 | 3.01 | – | – | – | 6.7 | 31.9 | – | – | – | – | – | – | – | 5.08 | 0.827 | – | – | – | – | – | – | – | – | – | – | – | – | – | – | – | – | 36.7 | – | 49.6 | 37.7 | 50.6 | – | 5.5 | – | WT305X108.5 | WT305X108.5 | 108 | 13900 | 315 | 314 | – | – | – | 328 | 327 | – | – | – | 16.5 | 15.9 | 7.94 | 27.7 | 27 | – | – | – | 40.4 | 60.3 | – | – | 67.6 | – | – | 21.2 | 5.92 | – | – | – | – | 19.1 | 110 | 790 | 446 | 88.9 | 81.2 | 764 | 497 | 76.5 | – | – | – | 2790 | 8.57 | – | – | – | – | – | – | – | 129 | 0.827 | – | – | – | – | – | – | – | – | – | – | – | – | – | – | – | – | 932 | – | 1260 | 958 | 1290 | – | 140 | –
WT | WT12X65.5 | F | 65.5 | 19.3 | 12.2 | 12.25 | – | – | – | 12.9 | 12.875 | – | – | – | 0.605 | 0.625 | 0.3125 | 0.96 | 0.9375 | – | – | – | 1.46 | 2.25 | – | – | 2.65 | – | – | 0.75 | 6.7 | – | – | – | – | 20.2 | 238 | 43.9 | 24.8 | 3.52 | 170 | 40.7 | 26.5 | 2.97 | – | – | – | 4.74 | 23.1 | – | – | – | – | – | – | – | 5.09 | 0.818 | – | – | – | – | – | – | – | – | – | – | – | – | – | – | – | – | 36.3 | – | 49.2 | 37.3 | 50.2 | – | 5.5 | – | WT305X97.5 | WT305X97.5 | 97.5 | 12500 | 310 | 311 | – | – | – | 328 | 327 | – | – | – | 15.4 | 15.9 | 7.94 | 24.4 | 23.8 | – | – | – | 37.1 | 57.2 | – | – | 67.3 | – | – | 19.1 | 6.7 | – | – | – | – | 20.2 | 99.1 | 719 | 406 | 89.4 | 70.8 | 667 | 434 | 75.4 | – | – | – | 1970 | 6.2 | – | – | – | – | – | – | – | 129 | 0.818 | – | – | – | – | – | – | – | – | – | – | – | – | – | – | – | – | 922 | – | 1250 | 947 | 1280 | – | 140 | –
WT | WT12X58.5 | F | 58.5 | 17.2 | 12.1 | 12.125 | – | – | – | 12.8 | 12.75 | – | – | – | 0.55 | 0.5625 | 0.3125 | 0.85 | 0.875 | – | – | – | 1.35 | 2.125 | – | – | 2.62 | – | – | 0.672 | 7.53 | – | – | – | – | 22 | 212 | 39.2 | 22.3 | 3.51 | 149 | 35.7 | 23.2 | 2.94 | – | – | – | 3.35 | 16.4 | – | – | – | – | – | – | – | 5.08 | 0.814 | – | – | – | – | – | – | – | – | – | – | – | – | – | – | – | – | 36 | – | 48.8 | 37 | 49.8 | – | 5.5 | – | WT305X87 | WT305X87 | 87 | 11100 | 307 | 308 | – | – | – | 325 | 324 | – | – | – | 14 | 14.3 | 7.94 | 21.6 | 22.2 | – | – | – | 34.3 | 54 | – | – | 66.5 | – | – | 17.1 | 7.53 | – | – | – | – | 22 | 88.2 | 642 | 365 | 89.2 | 62 | 585 | 380 | 74.7 | – | – | – | 1390 | 4.4 | – | – | – | – | – | – | – | 129 | 0.814 | – | – | – | – | – | – | – | – | – | – | – | – | – | – | – | – | 914 | – | 1240 | 940 | 1260 | – | 140 | –
WT | WT12X52 | F | 52 | 15.3 | 12 | 12 | – | – | – | 12.8 | 12.75 | – | – | – | 0.5 | 0.5 | 0.25 | 0.75 | 0.75 | – | – | – | 1.25 | 2.0625 | – | – | 2.59 | – | – | 0.6 | 8.5 | – | – | – | – | 24 | 189 | 35.1 | 20 | 3.51 | 130 | 31.2 | 20.3 | 2.91 | – | – | – | 2.35 | 11.6 | – | – | – | – | – | – | – | 5.07 | 0.809 | – | – | – | – | – | – | – | – | – | – | – | – | – | – | – | – | 35.8 | – | 48.6 | 36.8 | 49.6 | – | 5.5 | – | WT305X77.5 | WT305X77.5 | 77.5 | 9870 | 305 | 305 | – | – | – | 325 | 324 | – | – | – | 12.7 | 12.7 | 6.35 | 19.1 | 19 | – | – | – | 31.8 | 52.4 | – | – | 65.8 | – | – | 15.2 | 8.5 | – | – | – | – | 24 | 78.7 | 575 | 328 | 89.2 | 54.1 | 511 | 333 | 73.9 | – | – | – | 978 | 3.12 | – | – | – | – | – | – | – | 129 | 0.809 | – | – | – | – | – | – | – | – | – | – | – | – | – | – | – | – | 909 | – | 1230 | 935 | 1260 | – | 140 | –
WT | WT12X51.5 | F | 51.5 | 15.1 | 12.3 | 12.25 | – | – | – | 9 | 9 | – | – | – | 0.55 | 0.5625 | 0.3125 | 0.98 | 1 | – | – | – | 1.48 | 2.25 | – | – | 3.01 | – | – | 0.841 | 4.59 | – | – | – | – | 22.4 | 204 | 39.2 | 22 | 3.67 | 59.7 | 20.7 | 13.3 | 1.99 | – | – | – | 3.53 | 12.3 | – | – | – | – | – | – | – | 4.88 | 0.733 | – | – | – | – | – | – | – | – | – | – | – | – | – | – | – | – | 32.6 | – | 41.6 | 33.6 | 42.6 | – | 5.5 | – | WT305X76.5 | WT305X76.5 | 76.5 | 9740 | 312 | 311 | – | – | – | 229 | 229 | – | – | – | 14 | 14.3 | 7.94 | 24.9 | 25.4 | – | – | – | 37.6 | 57.2 | – | – | 76.5 | – | – | 21.4 | 4.59 | – | – | – | – | 22.4 | 84.9 | 642 | 361 | 93.2 | 24.8 | 339 | 218 | 50.5 | – | – | – | 1470 | 3.3 | – | – | – | – | – | – | – | 124 | 0.733 | – | – | – | – | – | – | – | – | – | – | – | – | – | – | – | – | 828 | – | 1060 | 853 | 1080 | – | 140 | –
WT | WT12X47 | F | 47 | 13.8 | 12.2 | 12.125 | – | – | – | 9.07 | 9.125 | – | – | – | 0.515 | 0.5 | 0.25 | 0.875 | 0.875 | – | – | – | 1.38 | 2.125 | – | – | 2.99 | – | – | 0.764 | 5.18 | – | – | – | – | 23.7 | 186 | 36.1 | 20.3 | 3.67 | 54.5 | 18.7 | 12 | 1.98 | – | – | – | 2.62 | 9.57 | – | – | – | – | – | – | – | 4.89 | 0.727 | – | – | – | – | – | – | – | – | – | – | – | – | – | – | – | – | 32.5 | – | 41.5 | 33.5 | 42.5 | – | 5.5 | – | WT305X70 | WT305X70 | 70 | 8900 | 310 | 308 | – | – | – | 230 | 232 | – | – | – | 13.1 | 12.7 | 6.35 | 22.2 | 22.2 | – | – | – | 35.1 | 54 | – | – | 75.9 | – | – | 19.4 | 5.18 | – | – | – | – | 23.7 | 77.4 | 592 | 333 | 93.2 | 22.7 | 306 | 197 | 50.3 | – | – | – | 1090 | 2.57 | – | – | – | – | – | – | – | 124 | 0.727 | – | – | – | – | – | – | – | – | – | – | – | – | – | – | – | – | 826 | – | 1050 | 851 | 1080 | – | 140 | –
WT | WT12X42 | F | 42 | 12.4 | 12.1 | 12 | – | – | – | 9.02 | 9 | – | – | – | 0.47 | 0.5 | 0.25 | 0.77 | 0.75 | – | – | – | 1.27 | 2.0625 | – | – | 2.97 | – | – | 0.685 | 5.86 | – | – | – | – | 25.7 | 166 | 32.5 | 18.3 | 3.67 | 47.2 | 16.3 | 10.5 | 1.95 | – | – | – | 1.84 | 6.9 | – | – | – | – | – | – | – | 4.9 | 0.72 | – | – | – | – | – | – | – | – | – | – | – | – | – | – | – | – | 32.2 | – | 41.2 | 33.2 | 42.2 | – | 5.5 | – | WT305X62.5 | WT305X62.5 | 62.5 | 8000 | 307 | 305 | – | – | – | 229 | 229 | – | – | – | 11.9 | 12.7 | 6.35 | 19.6 | 19 | – | – | – | 32.3 | 52.4 | – | – | 75.4 | – | – | 17.4 | 5.86 | – | – | – | – | 25.7 | 69.1 | 533 | 300 | 93.2 | 19.6 | 267 | 172 | 49.5 | – | – | – | 766 | 1.85 | – | – | – | – | – | – | – | 124 | 0.72 | – | – | – | – | – | – | – | – | – | – | – | – | – | – | – | – | 818 | – | 1050 | 843 | 1070 | – | 140 | –
WT | WT12X38 | F | 38 | 11.2 | 12 | 12 | – | – | – | 8.99 | 9 | – | – | – | 0.44 | 0.4375 | 0.25 | 0.68 | 0.6875 | – | – | – | 1.18 | 1.9375 | – | – | 3 | – | – | 0.622 | 6.61 | – | – | – | – | 27.3 | 151 | 30.1 | 16.9 | 3.68 | 41.3 | 14.3 | 9.18 | 1.92 | – | – | – | 1.34 | 5.3 | – | – | – | – | – | – | – | 4.93 | 0.709 | – | – | – | – | – | – | – | – | – | – | – | – | – | – | – | – | 32 | – | 41 | 33 | 42 | – | 5.5 | – | WT305X56.5 | WT305X56.5 | 56.5 | 7230 | 305 | 305 | – | – | – | 228 | 229 | – | – | – | 11.2 | 11.1 | 6.35 | 17.3 | 17.5 | – | – | – | 30 | 49.2 | – | – | 76.2 | – | – | 15.8 | 6.61 | – | – | – | – | 27.3 | 62.9 | 493 | 277 | 93.5 | 17.2 | 234 | 150 | 48.8 | – | – | – | 558 | 1.42 | – | – | – | – | – | – | – | 125 | 0.709 | – | – | – | – | – | – | – | – | – | – | – | – | – | – | – | – | 813 | – | 1040 | 838 | 1070 | – | 140 | –
WT | WT12X34 | F | 34 | 10 | 11.9 | 11.875 | – | – | – | 8.97 | 9 | – | – | – | 0.415 | 0.4375 | 0.25 | 0.585 | 0.5625 | – | – | – | 1.09 | 1.875 | – | – | 3.06 | – | – | 0.56 | 7.66 | – | – | – | – | 28.7 | 137 | 27.9 | 15.6 | 3.7 | 35.2 | 12.3 | 7.85 | 1.87 | – | – | – | 0.932 | 4.08 | – | – | – | – | – | – | – | 4.99 | 0.691 | – | – | – | – | – | – | – | – | – | – | – | – | – | – | – | – | 31.8 | – | 40.7 | 32.8 | 41.7 | – | 5.5 | – | WT305X50.5 | WT305X50.5 | 50.5 | 6450 | 302 | 302 | – | – | – | 228 | 229 | – | – | – | 10.5 | 11.1 | 6.35 | 14.9 | 14.3 | – | – | – | 27.7 | 47.6 | – | – | 77.7 | – | – | 14.2 | 7.66 | – | – | – | – | 28.7 | 57 | 457 | 256 | 94 | 14.7 | 202 | 129 | 47.5 | – | – | – | 388 | 1.1 | – | – | – | – | – | – | – | 127 | 0.691 | – | – | – | – | – | – | – | – | – | – | – | – | – | – | – | – | 808 | – | 1030 | 833 | 1060 | – | 140 | –
WT | WT12X31 | F | 31 | 9.11 | 11.9 | 11.875 | – | – | – | 7.04 | 7 | – | – | – | 0.43 | 0.4375 | 0.25 | 0.59 | 0.5625 | – | – | – | 1.09 | 1.5 | – | – | 3.46 | – | – | 1.28 | 5.97 | – | – | – | – | 27.7 | 131 | 28.4 | 15.6 | 3.79 | 17.2 | 7.85 | 4.9 | 1.38 | – | – | – | 0.85 | 3.92 | – | – | – | – | – | – | – | 5.13 | 0.619 | – | – | – | – | – | – | – | – | – | – | – | – | – | – | – | – | 30.2 | – | 37.2 | 30.8 | 37.9 | – | 3.5 | – | WT305X46 | WT305X46 | 46 | 5880 | 302 | 302 | – | – | – | 179 | 178 | – | – | – | 10.9 | 11.1 | 6.35 | 15 | 14.3 | – | – | – | 27.7 | 38.1 | – | – | 87.9 | – | – | 32.5 | 5.97 | – | – | – | – | 27.7 | 54.5 | 465 | 256 | 96.3 | 7.16 | 129 | 80.3 | 35.1 | – | – | – | 354 | 1.05 | – | – | – | – | – | – | – | 130 | 0.619 | – | – | – | – | – | – | – | – | – | – | – | – | – | – | – | – | 767 | – | 945 | 782 | 963 | – | 88.9 | –
WT | WT12X27.5 | F | 27.5 | 8.1 | 11.8 | 11.75 | – | – | – | 7.01 | 7 | – | – | – | 0.395 | 0.375 | 0.1875 | 0.505 | 0.5 | – | – | – | 1.01 | 1.4375 | – | – | 3.5 | – | – | 1.53 | 6.94 | – | – | – | – | 29.9 | 117 | 25.6 | 14.1 | 3.8 | 14.5 | 6.65 | 4.15 | 1.34 | – | – | – | 0.588 | 2.93 | – | – | – | – | – | – | – | 5.17 | 0.606 | – | – | – | – | – | – | – | – | – | – | – | – | – | – | – | – | 29.9 | – | 36.9 | 30.6 | 37.6 | – | 3.5 | – | WT305X41 | WT305X41 | 41 | 5230 | 300 | 298 | – | – | – | 178 | 178 | – | – | – | 10 | 9.52 | 4.76 | 12.8 | 12.7 | – | – | – | 25.7 | 36.5 | – | – | 88.9 | – | – | 38.9 | 6.94 | – | – | – | – | 29.9 | 48.7 | 420 | 231 | 96.5 | 6.04 | 109 | 68 | 34 | – | – | – | 245 | 0.787 | – | – | – | – | – | – | – | 131 | 0.606 | – | – | – | – | – | – | – | – | – | – | – | – | – | – | – | – | 759 | – | 937 | 777 | 955 | – | 88.9 | –
WT | WT10.5X137.5 | T | 137.5 | 40.9 | 12.1 | 12.125 | – | – | – | 12.9 | 12.875 | – | – | – | 1.22 | 1.25 | 0.625 | 2.19 | 2.1875 | – | – | – | 3.37 | 3.4375 | – | – | 2.9 | – | – | 1.59 | 2.95 | – | – | – | – | 9.92 | 420 | 86.3 | 45.7 | 3.2 | 394 | 95.1 | 61.1 | 3.1 | – | – | – | 53.5 | 224 | – | – | – | – | – | – | – | 4.81 | 0.859 | – | – | – | – | – | – | – | – | – | – | – | – | – | – | – | – | 36.1 | – | 49 | 37.1 | 50 | – | 5.5 | – | WT265X204.5 | WT265X204.5 | 205 | 26400 | 307 | 308 | – | – | – | 328 | 327 | – | – | – | 31 | 31.8 | 15.9 | 55.6 | 55.6 | – | – | – | 85.6 | 87.3 | – | – | 73.7 | – | – | 40.4 | 2.95 | – | – | – | – | 9.92 | 175 | 1410 | 749 | 81.3 | 164 | 1560 | 1000 | 78.7 | – | – | – | 22300 | 60.2 | – | – | – | – | – | – | – | 122 | 0.859 | – | – | – | – | – | – | – | – | – | – | – | – | – | – | – | – | 917 | – | 1240 | 942 | 1270 | – | 140 | –
WT | WT10.5X124 | F | 124 | 37 | 11.9 | 11.875 | – | – | – | 12.8 | 12.75 | – | – | – | 1.1 | 1.125 | 0.5625 | 1.99 | 2 | – | – | – | 3.17 | 3.25 | – | – | 2.77 | – | – | 1.45 | 3.22 | – | – | – | – | 10.8 | 368 | 75.7 | 40.3 | 3.15 | 349 | 84.8 | 54.5 | 3.07 | – | – | – | 40.2 | 163 | – | – | – | – | – | – | – | 4.75 | 0.86 | – | – | – | – | – | – | – | – | – | – | – | – | – | – | – | – | 35.6 | – | 48.4 | 36.6 | 49.4 | – | 5.5 | – | WT265X184.5 | WT265X184.5 | 185 | 23900 | 302 | 302 | – | – | – | 325 | 324 | – | – | – | 27.9 | 28.6 | 14.3 | 50.5 | 50.8 | – | – | – | 80.5 | 82.6 | – | – | 70.4 | – | – | 36.8 | 3.22 | – | – | – | – | 10.8 | 153 | 1240 | 661 | 80 | 145 | 1390 | 893 | 78 | – | – | – | 16700 | 43.8 | – | – | – | – | – | – | – | 121 | 0.86 | – | – | – | – | – | – | – | – | – | – | – | – | – | – | – | – | 904 | – | 1230 | 930 | 1250 | – | 140 | –
WT | WT10.5X111.5 | F | 111.5 | 33.2 | 11.7 | 11.75 | – | – | – | 12.7 | 12.75 | – | – | – | 1 | 1 | 0.5 | 1.79 | 1.8125 | – | – | – | 2.97 | 3.0625 | – | – | 2.66 | – | – | 1.31 | 3.55 | – | – | – | – | 11.7 | 324 | 66.7 | 35.9 | 3.12 | 307 | 74.9 | 48.3 | 3.04 | – | – | – | 29.6 | 117 | – | – | – | – | – | – | – | 4.7 | 0.859 | – | – | – | – | – | – | – | – | – | – | – | – | – | – | – | – | 35.1 | – | 47.8 | 36.1 | 48.8 | – | 5.5 | – | WT265X166 | WT265X166 | 166 | 21400 | 297 | 298 | – | – | – | 323 | 324 | – | – | – | 25.4 | 25.4 | 12.7 | 45.5 | 46 | – | – | – | 75.4 | 77.8 | – | – | 67.6 | – | – | 33.3 | 3.55 | – | – | – | – | 11.7 | 135 | 1090 | 588 | 79.2 | 128 | 1230 | 792 | 77.2 | – | – | – | 12300 | 31.4 | – | – | – | – | – | – | – | 119 | 0.859 | – | – | – | – | – | – | – | – | – | – | – | – | – | – | – | – | 892 | – | 1210 | 917 | 1240 | – | 140 | –
WT | WT10.5X100.5 | F | 100.5 | 29.6 | 11.5 | 11.5 | – | – | – | 12.6 | 12.625 | – | – | – | 0.91 | 0.9375 | 0.5 | 1.63 | 1.625 | – | – | – | 2.13 | 2.875 | – | – | 2.57 | – | – | 1.18 | 3.86 | – | – | – | – | 12.6 | 285 | 58.6 | 31.9 | 3.1 | 271 | 66.5 | 43.1 | 3.02 | – | – | – | 20.4 | 85.4 | – | – | – | – | – | – | – | 4.67 | 0.859 | – | – | – | – | – | – | – | – | – | – | – | – | – | – | – | – | 34.6 | – | 47.2 | 35.6 | 48.2 | – | 5.5 | – | WT265X150 | WT265X150 | 150 | 19100 | 292 | 292 | – | – | – | 320 | 321 | – | – | – | 23.1 | 23.8 | 12.7 | 41.4 | 41.3 | – | – | – | 54.1 | 73 | – | – | 65.3 | – | – | 30 | 3.86 | – | – | – | – | 12.6 | 119 | 960 | 523 | 78.7 | 113 | 1090 | 706 | 76.7 | – | – | – | 8490 | 22.9 | – | – | – | – | – | – | – | 119 | 0.859 | – | – | – | – | – | – | – | – | – | – | – | – | – | – | – | – | 879 | – | 1200 | 904 | 1220 | – | 140 | –
WT | WT10.5X91 | F | 91 | 26.8 | 11.4 | 11.375 | – | – | – | 12.5 | 12.5 | – | – | – | 0.83 | 0.8125 | 0.4375 | 1.48 | 1.5 | – | – | – | 1.98 | 2.75 | – | – | 2.48 | – | – | 1.07 | 4.22 | – | – | – | – | 13.7 | 253 | 52.1 | 28.5 | 3.07 | 241 | 59.5 | 38.6 | 3 | – | – | – | 15.3 | 63 | – | – | – | – | – | – | – | 4.64 | 0.859 | – | – | – | – | – | – | – | – | – | – | – | – | – | – | – | – | 34.3 | – | 46.8 | 35.3 | 47.8 | – | 5.5 | – | WT265X136 | WT265X136 | 136 | 17300 | 290 | 289 | – | – | – | 318 | 318 | – | – | – | 21.1 | 20.6 | 11.1 | 37.6 | 38.1 | – | – | – | 50.3 | 69.9 | – | – | 63 | – | – | 27.2 | 4.22 | – | – | – | – | 13.7 | 105 | 854 | 467 | 78 | 100 | 975 | 633 | 76.2 | – | – | – | 6370 | 16.9 | – | – | – | – | – | – | – | 118 | 0.859 | – | – | – | – | – | – | – | – | – | – | – | – | – | – | – | – | 871 | – | 1190 | 897 | 1210 | – | 140 | –
WT | WT10.5X83 | F | 83 | 24.4 | 11.2 | 11.25 | – | – | – | 12.4 | 12.375 | – | – | – | 0.75 | 0.75 | 0.375 | 1.36 | 1.375 | – | – | – | 1.86 | 2.625 | – | – | 2.39 | – | – | 0.983 | 4.57 | – | – | – | – | 14.9 | 226 | 46.3 | 25.5 | 3.04 | 217 | 53.9 | 35 | 2.99 | – | – | – | 11.8 | 47.3 | – | – | – | – | – | – | – | 4.59 | 0.861 | – | – | – | – | – | – | – | – | – | – | – | – | – | – | – | – | 33.8 | – | 46.2 | 34.8 | 47.2 | – | 5.5 | – | WT265X124 | WT265X124 | 124 | 15700 | 284 | 286 | – | – | – | 315 | 314 | – | – | – | 19.1 | 19 | 9.52 | 34.5 | 34.9 | – | – | – | 47.2 | 66.7 | – | – | 60.7 | – | – | 25 | 4.57 | – | – | – | – | 14.9 | 94.1 | 759 | 418 | 77.2 | 90.3 | 883 | 574 | 75.9 | – | – | – | 4910 | 12.7 | – | – | – | – | – | – | – | 117 | 0.861 | – | – | – | – | – | – | – | – | – | – | – | – | – | – | – | – | 859 | – | 1170 | 884 | 1200 | – | 140 | –
WT | WT10.5X73.5 | F | 73.5 | 21.6 | 11 | 11 | – | – | – | 12.5 | 12.5 | – | – | – | 0.72 | 0.75 | 0.375 | 1.15 | 1.125 | – | – | – | 1.65 | 2.4375 | – | – | 2.39 | – | – | 0.864 | 5.44 | – | – | – | – | 15.3 | 204 | 42.4 | 23.7 | 3.08 | 188 | 46.3 | 30 | 2.95 | – | – | – | 7.69 | 32.5 | – | – | – | – | – | – | – | 4.63 | 0.846 | – | – | – | – | – | – | – | – | – | – | – | – | – | – | – | – | 33.5 | – | 46 | 34.5 | 47 | – | 5.5 | – | WT265X109.5 | WT265X109.5 | 110 | 13900 | 279 | 279 | – | – | – | 318 | 318 | – | – | – | 18.3 | 19 | 9.52 | 29.2 | 28.6 | – | – | – | 41.9 | 61.9 | – | – | 60.7 | – | – | 21.9 | 5.44 | – | – | – | – | 15.3 | 84.9 | 695 | 388 | 78.2 | 78.3 | 759 | 492 | 74.9 | – | – | – | 3200 | 8.73 | – | – | – | – | – | – | – | 118 | 0.846 | – | – | – | – | – | – | – | – | – | – | – | – | – | – | – | – | 851 | – | 1170 | 876 | 1190 | – | 140 | –
WT | WT10.5X66 | F | 66 | 19.4 | 10.9 | 10.875 | – | – | – | 12.4 | 12.5 | – | – | – | 0.65 | 0.625 | 0.3125 | 1.04 | 1.0625 | – | – | – | 1.54 | 2.25 | – | – | 2.33 | – | – | 0.78 | 6.01 | – | – | – | – | 16.8 | 181 | 37.6 | 21.1 | 3.06 | 166 | 41.1 | 26.7 | 2.93 | – | – | – | 5.62 | 23.4 | – | – | – | – | – | – | – | 4.6 | 0.845 | – | – | – | – | – | – | – | – | – | – | – | – | – | – | – | – | 33.2 | – | 45.6 | 34.2 | 46.6 | – | 5.5 | – | WT265X98 | WT265X98 | 98 | 12500 | 277 | 276 | – | – | – | 315 | 318 | – | – | – | 16.5 | 15.9 | 7.94 | 26.4 | 27 | – | – | – | 39.1 | 57.2 | – | – | 59.2 | – | – | 19.8 | 6.01 | – | – | – | – | 16.8 | 75.3 | 616 | 346 | 77.7 | 69.1 | 674 | 438 | 74.4 | – | – | – | 2340 | 6.28 | – | – | – | – | – | – | – | 117 | 0.845 | – | – | – | – | – | – | – | – | – | – | – | – | – | – | – | – | 843 | – | 1160 | 869 | 1180 | – | 140 | –
WT | WT10.5X61 | F | 61 | 17.9 | 10.8 | 10.875 | – | – | – | 12.4 | 12.375 | – | – | – | 0.6 | 0.625 | 0.3125 | 0.96 | 0.9375 | – | – | – | 1.46 | 2.25 | – | – | 2.28 | – | – | 0.724 | 6.45 | – | – | – | – | 18 | 166 | 34.3 | 19.3 | 3.04 | 152 | 37.8 | 24.6 | 2.91 | – | – | – | 4.47 | 18.4 | – | – | – | – | – | – | – | 4.58 | 0.846 | – | – | – | – | – | – | – | – | – | – | – | – | – | – | – | – | 33 | – | 45.4 | 34 | 46.4 | – | 5.5 | – | WT265X91 | WT265X91 | 91 | 11500 | 274 | 276 | – | – | – | 315 | 314 | – | – | – | 15.2 | 15.9 | 7.94 | 24.4 | 23.8 | – | – | – | 37.1 | 57.2 | – | – | 57.9 | – | – | 18.4 | 6.45 | – | – | – | – | 18 | 69.1 | 562 | 316 | 77.2 | 63.3 | 619 | 403 | 73.9 | – | – | – | 1860 | 4.94 | – | – | – | – | – | – | – | 116 | 0.846 | – | – | – | – | – | – | – | – | – | – | – | – | – | – | – | – | 838 | – | 1150 | 864 | 1180 | – | 140 | –
WT | WT10.5X55.5 | F | 55.5 | 16.3 | 10.8 | 10.75 | – | – | – | 12.3 | 12.375 | – | – | – | 0.55 | 0.5625 | 0.3125 | 0.875 | 0.875 | – | – | – | 1.38 | 2.125 | – | – | 2.23 | – | – | 0.662 | 7.05 | – | – | – | – | 19.6 | 150 | 31 | 17.5 | 3.03 | 137 | 34.1 | 22.2 | 2.9 | – | – | – | 3.4 | 13.8 | – | – | – | – | – | – | – | 4.56 | 0.845 | – | – | – | – | – | – | – | – | – | – | – | – | – | – | – | – | 32.9 | – | 45.2 | 33.9 | 46.2 | – | 5.5 | – | WT265X82.5 | WT265X82.5 | 82.5 | 10500 | 274 | 273 | – | – | – | 312 | 314 | – | – | – | 14 | 14.3 | 7.94 | 22.2 | 22.2 | – | – | – | 35.1 | 54 | – | – | 56.6 | – | – | 16.8 | 7.05 | – | – | – | – | 19.6 | 62.4 | 508 | 287 | 77 | 57 | 559 | 364 | 73.7 | – | – | – | 1420 | 3.71 | – | – | – | – | – | – | – | 116 | 0.845 | – | – | – | – | – | – | – | – | – | – | – | – | – | – | – | – | 836 | – | 1150 | 861 | 1170 | – | 140 | –
WT | WT10.5X50.5 | F | 50.5 | 14.9 | 10.7 | 10.625 | – | – | – | 12.3 | 12.25 | – | – | – | 0.5 | 0.5 | 0.25 | 0.8 | 0.8125 | – | – | – | 1.3 | 2.0625 | – | – | 2.18 | – | – | 0.605 | 7.68 | – | – | – | – | 21.4 | 135 | 27.9 | 15.8 | 3.01 | 124 | 30.8 | 20.2 | 2.89 | – | – | – | 2.6 | 10.4 | – | – | – | – | – | – | – | 4.53 | 0.846 | – | – | – | – | – | – | – | – | – | – | – | – | – | – | – | – | 32.7 | – | 45 | 33.7 | 46 | – | 5.5 | – | WT265X75 | WT265X75 | 75 | 9610 | 272 | 270 | – | – | – | 312 | 311 | – | – | – | 12.7 | 12.7 | 6.35 | 20.3 | 20.6 | – | – | – | 33 | 52.4 | – | – | 55.4 | – | – | 15.4 | 7.68 | – | – | – | – | 21.4 | 56.2 | 457 | 259 | 76.5 | 51.6 | 505 | 331 | 73.4 | – | – | – | 1080 | 2.79 | – | – | – | – | – | – | – | 115 | 0.846 | – | – | – | – | – | – | – | – | – | – | – | – | – | – | – | – | 831 | – | 1140 | 856 | 1170 | – | 140 | –
WT | WT10.5X46.5 | F | 46.5 | 13.7 | 10.8 | 10.75 | – | – | – | 8.42 | 8.375 | – | – | – | 0.58 | 0.5625 | 0.3125 | 0.93 | 0.9375 | – | – | – | 1.43 | 1.625 | – | – | 2.74 | – | – | 0.812 | 4.53 | – | – | – | – | 18.6 | 144 | 31.8 | 17.9 | 3.25 | 46.4 | 17.3 | 11 | 1.84 | – | – | – | 3.01 | 9.33 | – | – | – | – | – | – | – | 4.37 | 0.73 | – | – | – | – | – | – | – | – | – | – | – | – | – | – | – | – | 29.5 | – | 37.9 | 30 | 38.4 | – | 5.5 | – | WT265X69 | WT265X69 | 69 | 8840 | 274 | 273 | – | – | – | 214 | 213 | – | – | – | 14.7 | 14.3 | 7.94 | 23.6 | 23.8 | – | – | – | 36.3 | 41.3 | – | – | 69.6 | – | – | 20.6 | 4.53 | – | – | – | – | 18.6 | 59.9 | 521 | 293 | 82.6 | 19.3 | 283 | 180 | 46.7 | – | – | – | 1250 | 2.51 | – | – | – | – | – | – | – | 111 | 0.73 | – | – | – | – | – | – | – | – | – | – | – | – | – | – | – | – | 749 | – | 963 | 762 | 975 | – | 140 | –
WT | WT10.5X41.5 | F | 41.5 | 12.2 | 10.7 | 10.75 | – | – | – | 8.36 | 8.375 | – | – | – | 0.515 | 0.5 | 0.25 | 0.835 | 0.8125 | – | – | – | 1.34 | 1.5 | – | – | 2.66 | – | – | 0.728 | 5 | – | – | – | – | 20.8 | 127 | 28 | 15.7 | 3.22 | 40.7 | 15.2 | 9.74 | 1.83 | – | – | – | 2.16 | 6.5 | – | – | – | – | – | – | – | 4.33 | 0.732 | – | – | – | – | – | – | – | – | – | – | – | – | – | – | – | – | 29.2 | – | 37.6 | 29.8 | 38.1 | – | 5.5 | – | WT265X61.5 | WT265X61.5 | 61.5 | 7870 | 272 | 273 | – | – | – | 212 | 213 | – | – | – | 13.1 | 12.7 | 6.35 | 21.2 | 20.6 | – | – | – | 34 | 38.1 | – | – | 67.6 | – | – | 18.5 | 5 | – | – | – | – | 20.8 | 52.9 | 459 | 257 | 81.8 | 16.9 | 249 | 160 | 46.5 | – | – | – | 899 | 1.75 | – | – | – | – | – | – | – | 110 | 0.732 | – | – | – | – | – | – | – | – | – | – | – | – | – | – | – | – | 742 | – | 955 | 757 | 968 | – | 140 | –
WT | WT10.5X36.5 | F | 36.5 | 10.7 | 10.6 | 10.625 | – | – | – | 8.3 | 8.25 | – | – | – | 0.455 | 0.4375 | 0.25 | 0.74 | 0.75 | – | – | – | 1.24 | 1.4375 | – | – | 2.6 | – | – | 0.647 | 5.6 | – | – | – | – | 23.3 | 110 | 24.4 | 13.8 | 3.21 | 35.3 | 13.3 | 8.51 | 1.81 | – | – | – | 1.51 | 4.42 | – | – | – | – | – | – | – | 4.3 | 0.732 | – | – | – | – | – | – | – | – | – | – | – | – | – | – | – | – | 29 | – | 37.3 | 29.5 | 37.8 | – | 5.5 | – | WT265X54.5 | WT265X54.5 | 54.5 | 6900 | 269 | 270 | – | – | – | 211 | 210 | – | – | – | 11.6 | 11.1 | 6.35 | 18.8 | 19 | – | – | – | 31.5 | 36.5 | – | – | 66 | – | – | 16.4 | 5.6 | – | – | – | – | 23.3 | 45.8 | 400 | 226 | 81.5 | 14.7 | 218 | 139 | 46 | – | – | – | 629 | 1.19 | – | – | – | – | – | – | – | 109 | 0.732 | – | – | – | – | – | – | – | – | – | – | – | – | – | – | – | – | 737 | – | 947 | 749 | 960 | – | 140 | –
WT | WT10.5X34 | F | 34 | 10 | 10.6 | 10.625 | – | – | – | 8.27 | 8.25 | – | – | – | 0.43 | 0.4375 | 0.25 | 0.685 | 0.6875 | – | – | – | 1.19 | 1.375 | – | – | 2.59 | – | – | 0.606 | 6.04 | – | – | – | – | 24.7 | 103 | 22.9 | 12.9 | 3.2 | 32.4 | 12.2 | 7.83 | 1.8 | – | – | – | 1.22 | 3.62 | – | – | – | – | – | – | – | 4.3 | 0.728 | – | – | – | – | – | – | – | – | – | – | – | – | – | – | – | – | 29 | – | 37.2 | 29.5 | 37.7 | – | 5.5 | – | WT265X50.5 | WT265X50.5 | 50.5 | 6450 | 269 | 270 | – | – | – | 210 | 210 | – | – | – | 10.9 | 11.1 | 6.35 | 17.4 | 17.5 | – | – | – | 30.2 | 34.9 | – | – | 65.8 | – | – | 15.4 | 6.04 | – | – | – | – | 24.7 | 42.9 | 375 | 211 | 81.3 | 13.5 | 200 | 128 | 45.7 | – | – | – | 508 | 0.972 | – | – | – | – | – | – | – | 109 | 0.728 | – | – | – | – | – | – | – | – | – | – | – | – | – | – | – | – | 737 | – | 945 | 749 | 958 | – | 140 | –
WT | WT10.5X31 | F | 31 | 9.13 | 10.5 | 10.5 | – | – | – | 8.24 | 8.25 | – | – | – | 0.4 | 0.375 | 0.1875 | 0.615 | 0.625 | – | – | – | 1.12 | 1.3125 | – | – | 2.58 | – | – | 0.554 | 6.7 | – | – | – | – | 26.3 | 93.8 | 21.1 | 11.9 | 3.21 | 28.7 | 10.9 | 6.97 | 1.77 | – | – | – | 0.913 | 2.78 | – | – | – | – | – | – | – | 4.31 | 0.721 | – | – | – | – | – | – | – | – | – | – | – | – | – | – | – | – | 28.7 | – | 37 | 29.2 | 37.5 | – | 5.5 | – | WT265X46 | WT265X46 | 46 | 5890 | 267 | 267 | – | – | – | 209 | 210 | – | – | – | 10.2 | 9.52 | 4.76 | 15.6 | 15.9 | – | – | – | 28.4 | 33.3 | – | – | 65.5 | – | – | 14.1 | 6.7 | – | – | – | – | 26.3 | 39 | 346 | 195 | 81.5 | 11.9 | 179 | 114 | 45 | – | – | – | 380 | 0.747 | – | – | – | – | – | – | – | 109 | 0.721 | – | – | – | – | – | – | – | – | – | – | – | – | – | – | – | – | 729 | – | 940 | 742 | 953 | – | 140 | –
WT | WT10.5X27.5 | F | 27.5 | 8.1 | 10.4 | 10.375 | – | – | – | 8.22 | 8.25 | – | – | – | 0.375 | 0.375 | 0.1875 | 0.522 | 0.5 | – | – | – | 1.02 | 1.1875 | – | – | 2.64 | – | – | 0.493 | 7.87 | – | – | – | – | 27.7 | 84.4 | 19.4 | 10.9 | 3.23 | 24.2 | 9.18 | 5.89 | 1.73 | – | – | – | 0.617 | 2.08 | – | – | – | – | – | – | – | 4.37 | 0.703 | – | – | – | – | – | – | – | – | – | – | – | – | – | – | – | – | 28.5 | – | 36.7 | 29 | 37.2 | – | 5.5 | – | WT265X41 | WT265X41 | 41 | 5230 | 264 | 264 | – | – | – | 209 | 210 | – | – | – | 9.53 | 9.52 | 4.76 | 13.3 | 12.7 | – | – | – | 25.9 | 30.2 | – | – | 67.1 | – | – | 12.5 | 7.87 | – | – | – | – | 27.7 | 35.1 | 318 | 179 | 82 | 10.1 | 150 | 96.5 | 43.9 | – | – | – | 257 | 0.559 | – | – | – | – | – | – | – | 111 | 0.703 | – | – | – | – | – | – | – | – | – | – | – | – | – | – | – | – | 724 | – | 932 | 737 | 945 | – | 140 | –
WT | WT10.5X24 | F | 24 | 7.07 | 10.3 | 10.25 | – | – | – | 8.14 | 8.125 | – | – | – | 0.35 | 0.375 | 0.1875 | 0.43 | 0.4375 | – | – | – | 0.93 | 1.125 | – | – | 2.74 | – | – | 0.459 | 9.47 | – | – | – | – | 29.4 | 74.9 | 17.8 | 9.9 | 3.26 | 19.4 | 7.44 | 4.76 | 1.66 | – | – | – | 0.4 | 1.52 | – | – | – | – | – | – | – | 4.44 | 0.676 | – | – | – | – | – | – | – | – | – | – | – | – | – | – | – | – | 28.2 | – | 36.4 | 28.7 | 36.9 | – | 5.5 | – | WT265X36 | WT265X36 | 36 | 4560 | 262 | 260 | – | – | – | 207 | 206 | – | – | – | 8.89 | 9.52 | 4.76 | 10.9 | 11.1 | – | – | – | 23.6 | 28.6 | – | – | 69.6 | – | – | 11.7 | 9.47 | – | – | – | – | 29.4 | 31.2 | 292 | 162 | 82.8 | 8.07 | 122 | 78 | 42.2 | – | – | – | 166 | 0.408 | – | – | – | – | – | – | – | 113 | 0.676 | – | – | – | – | – | – | – | – | – | – | – | – | – | – | – | – | 716 | – | 925 | 729 | 937 | – | 140 | –
WT | WT10.5X28.5 | F | 28.5 | 8.37 | 10.5 | 10.5 | – | – | – | 6.56 | 6.5 | – | – | – | 0.405 | 0.375 | 0.1875 | 0.65 | 0.625 | – | – | – | 1.15 | 1.3125 | – | – | 2.85 | – | – | 0.638 | 5.04 | – | – | – | – | 25.9 | 90.4 | 21.2 | 11.8 | 3.29 | 15.3 | 7.4 | 4.67 | 1.35 | – | – | – | 0.884 | 2.5 | – | – | – | – | – | – | – | 4.36 | 0.665 | – | – | – | – | – | – | – | – | – | – | – | – | – | – | – | – | 27 | – | 33.6 | 27.6 | 34.1 | – | 3.5 | – | WT265X42.5 | WT265X42.5 | 42.5 | 5400 | 267 | 267 | – | – | – | 167 | 165 | – | – | – | 10.3 | 9.52 | 4.76 | 16.5 | 15.9 | – | – | – | 29.2 | 33.3 | – | – | 72.4 | – | – | 16.2 | 5.04 | – | – | – | – | 25.9 | 37.6 | 347 | 193 | 83.6 | 6.37 | 121 | 76.5 | 34.3 | – | – | – | 368 | 0.671 | – | – | – | – | – | – | – | 111 | 0.665 | – | – | – | – | – | – | – | – | – | – | – | – | – | – | – | – | 686 | – | 853 | 701 | 866 | – | 88.9 | –
WT | WT10.5X25 | F | 25 | 7.36 | 10.4 | 10.375 | – | – | – | 6.53 | 6.5 | – | – | – | 0.38 | 0.375 | 0.1875 | 0.535 | 0.5625 | – | – | – | 1.04 | 1.25 | – | – | 2.93 | – | – | 0.771 | 6.1 | – | – | – | – | 27.4 | 80.3 | 19.4 | 10.7 | 3.3 | 12.5 | 6.08 | 3.82 | 1.3 | – | – | – | 0.57 | 1.89 | – | – | – | – | – | – | – | 4.44 | 0.64 | – | – | – | – | – | – | – | – | – | – | – | – | – | – | – | – | 26.8 | – | 33.3 | 27.3 | 33.9 | – | 3.5 | – | WT265X37 | WT265X37 | 37 | 4750 | 264 | 264 | – | – | – | 166 | 165 | – | – | – | 9.65 | 9.52 | 4.76 | 13.6 | 14.3 | – | – | – | 26.4 | 31.8 | – | – | 74.4 | – | – | 19.6 | 6.1 | – | – | – | – | 27.4 | 33.4 | 318 | 175 | 83.8 | 5.2 | 99.6 | 62.6 | 33 | – | – | – | 237 | 0.508 | – | – | – | – | – | – | – | 113 | 0.64 | – | – | – | – | – | – | – | – | – | – | – | – | – | – | – | – | 681 | – | 846 | 693 | 861 | – | 88.9 | –
WT | WT10.5X22 | F | 22 | 6.49 | 10.3 | 10.375 | – | – | – | 6.5 | 6.5 | – | – | – | 0.35 | 0.375 | 0.1875 | 0.45 | 0.4375 | – | – | – | 0.95 | 1.125 | – | – | 2.98 | – | – | 1.06 | 7.22 | – | – | – | – | 29.4 | 71.1 | 17.6 | 9.68 | 3.31 | 10.3 | 5.07 | 3.18 | 1.26 | – | – | – | 0.383 | 1.4 | – | – | – | – | – | – | – | 4.49 | 0.623 | – | – | – | – | – | – | – | – | – | – | – | – | – | – | – | – | 26.6 | – | 33.1 | 27.1 | 33.6 | – | 3.5 | – | WT265X33 | WT265X33 | 33 | 4190 | 262 | 264 | – | – | – | 165 | 165 | – | – | – | 8.89 | 9.52 | 4.76 | 11.4 | 11.1 | – | – | – | 24.1 | 28.6 | – | – | 75.7 | – | – | 26.9 | 7.22 | – | – | – | – | 29.4 | 29.6 | 288 | 159 | 84.1 | 4.29 | 83.1 | 52.1 | 32 | – | – | – | 159 | 0.376 | – | – | – | – | – | – | – | 114 | 0.623 | – | – | – | – | – | – | – | – | – | – | – | – | – | – | – | – | 676 | – | 841 | 688 | 853 | – | 88.9 | –
WT | WT9X155.5 | F | 155.5 | 45.8 | 11.2 | 11.125 | – | – | – | 12 | 12 | – | – | – | 1.52 | 1.5 | 0.75 | 2.74 | 2.75 | – | – | – | 3.24 | 3.5625 | – | – | 2.93 | – | – | 1.91 | 2.19 | – | – | – | – | 7.37 | 383 | 90.6 | 46.6 | 2.89 | 398 | 104 | 66.2 | 2.95 | – | – | – | 87.2 | 339 | – | – | – | – | – | – | – | 4.41 | 0.875 | – | – | – | – | – | – | – | – | – | – | – | – | – | – | – | – | 33.7 | – | 45.7 | 34.4 | 46.4 | – | 5.5 | – | WT230X232 | WT230X232 | 232 | 29500 | 284 | 283 | – | – | – | 305 | 305 | – | – | – | 38.6 | 38.1 | 19 | 69.6 | 69.8 | – | – | – | 82.3 | 90.5 | – | – | 74.4 | – | – | 48.5 | 2.19 | – | – | – | – | 7.37 | 159 | 1480 | 764 | 73.4 | 166 | 1700 | 1080 | 74.9 | – | – | – | 36300 | 91 | – | – | – | – | – | – | – | 112 | 0.875 | – | – | – | – | – | – | – | – | – | – | – | – | – | – | – | – | 856 | – | 1160 | 874 | 1180 | – | 140 | –
WT | WT9X141.5 | F | 141.5 | 41.7 | 10.9 | 10.875 | – | – | – | 11.9 | 11.875 | – | – | – | 1.4 | 1.375 | 0.6875 | 2.5 | 2.5 | – | – | – | 3 | 3.375 | – | – | 2.8 | – | – | 1.75 | 2.38 | – | – | – | – | 7.79 | 337 | 80.2 | 41.5 | 2.85 | 352 | 92.5 | 59.2 | 2.91 | – | – | – | 66.5 | 251 | – | – | – | – | – | – | – | 4.36 | 0.873 | – | – | – | – | – | – | – | – | – | – | – | – | – | – | – | – | 33 | – | 44.9 | 33.7 | 45.6 | – | 5.5 | – | WT230X210.5 | WT230X210.5 | 210 | 26900 | 277 | 276 | – | – | – | 302 | 302 | – | – | – | 35.6 | 34.9 | 17.5 | 63.5 | 63.5 | – | – | – | 76.2 | 85.7 | – | – | 71.1 | – | – | 44.5 | 2.38 | – | – | – | – | 7.79 | 140 | 1310 | 680 | 72.4 | 147 | 1520 | 970 | 73.9 | – | – | – | 27700 | 67.4 | – | – | – | – | – | – | – | 111 | 0.873 | – | – | – | – | – | – | – | – | – | – | – | – | – | – | – | – | 838 | – | 1140 | 856 | 1160 | – | 140 | –
WT | WT9X129 | F | 129 | 38 | 10.7 | 10.75 | – | – | – | 11.8 | 11.75 | – | – | – | 1.28 | 1.25 | 0.625 | 2.3 | 2.3125 | – | – | – | 2.7 | 3.1875 | – | – | 2.68 | – | – | 1.61 | 2.56 | – | – | – | – | 8.36 | 298 | 71 | 37 | 2.8 | 314 | 83.1 | 53.4 | 2.88 | – | – | – | 51.1 | 189 | – | – | – | – | – | – | – | 4.3 | 0.874 | – | – | – | – | – | – | – | – | – | – | – | – | – | – | – | – | 32.5 | – | 44.3 | 33.2 | 45 | – | 5.5 | – | WT230X192 | WT230X192 | 192 | 24500 | 272 | 273 | – | – | – | 300 | 298 | – | – | – | 32.5 | 31.8 | 15.9 | 58.4 | 58.7 | – | – | – | 68.6 | 81 | – | – | 68.1 | – | – | 40.9 | 2.56 | – | – | – | – | 8.36 | 124 | 1160 | 606 | 71.1 | 131 | 1360 | 875 | 73.2 | – | – | – | 21300 | 50.8 | – | – | – | – | – | – | – | 109 | 0.874 | – | – | – | – | – | – | – | – | – | – | – | – | – | – | – | – | 826 | – | 1130 | 843 | 1140 | – | 140 | –
WT | WT9X117 | F | 117 | 34.3 | 10.5 | 10.5 | – | – | – | 11.7 | 11.625 | – | – | – | 1.16 | 1.1875 | 0.625 | 2.11 | 2.125 | – | – | – | 2.51 | 3 | – | – | 2.55 | – | – | 1.48 | 2.76 | – | – | – | – | 9.05 | 261 | 62.4 | 32.7 | 2.75 | 279 | 74.4 | 47.9 | 2.85 | – | – | – | 39.1 | 140 | – | – | – | – | – | – | – | 4.23 | 0.875 | – | – | – | – | – | – | – | – | – | – | – | – | – | – | – | – | 32 | – | 43.7 | 32.7 | 44.4 | – | 5.5 | – | WT230X174.5 | WT230X174.5 | 174 | 22100 | 267 | 267 | – | – | – | 297 | 295 | – | – | – | 29.5 | 30.2 | 15.9 | 53.6 | 54 | – | – | – | 63.8 | 76.2 | – | – | 64.8 | – | – | 37.6 | 2.76 | – | – | – | – | 9.05 | 109 | 1020 | 536 | 69.9 | 116 | 1220 | 785 | 72.4 | – | – | – | 16300 | 37.6 | – | – | – | – | – | – | – | 107 | 0.875 | – | – | – | – | – | – | – | – | – | – | – | – | – | – | – | – | 813 | – | 1110 | 831 | 1130 | – | 140 | –
WT | WT9X105.5 | F | 105.5 | 31.2 | 10.3 | 10.375 | – | – | – | 11.6 | 11.5 | – | – | – | 1.06 | 1.0625 | 0.5625 | 1.91 | 1.9375 | – | – | – | 2.31 | 2.8125 | – | – | 2.44 | – | – | 1.34 | 3.02 | – | – | – | – | 9.72 | 229 | 55 | 29.1 | 2.72 | 246 | 66.1 | 42.7 | 2.82 | – | – | – | 29.1 | 102 | – | – | – | – | – | – | – | 4.19 | 0.874 | – | – | – | – | – | – | – | – | – | – | – | – | – | – | – | – | 31.5 | – | 43.1 | 32.2 | 43.8 | – | 5.5 | – | WT230X157.5 | WT230X157.5 | 158 | 20100 | 262 | 264 | – | – | – | 295 | 292 | – | – | – | 26.9 | 27 | 14.3 | 48.5 | 49.2 | – | – | – | 58.7 | 71.4 | – | – | 62 | – | – | 34 | 3.02 | – | – | – | – | 9.72 | 95.3 | 901 | 477 | 69.1 | 102 | 1080 | 700 | 71.6 | – | – | – | 12100 | 27.4 | – | – | – | – | – | – | – | 106 | 0.874 | – | – | – | – | – | – | – | – | – | – | – | – | – | – | – | – | 800 | – | 1090 | 818 | 1110 | – | 140 | –
WT | WT9X96 | F | 96 | 28.1 | 10.2 | 10.125 | – | – | – | 11.5 | 11.5 | – | – | – | 0.96 | 0.9375 | 0.5 | 1.75 | 1.75 | – | – | – | 2.15 | 2.625 | – | – | 2.34 | – | – | 1.23 | 3.27 | – | – | – | – | 10.6 | 202 | 48.5 | 25.8 | 2.68 | 220 | 59.4 | 38.4 | 2.79 | – | – | – | 22.3 | 75.7 | – | – | – | – | – | – | – | 4.13 | 0.875 | – | – | – | – | – | – | – | – | – | – | – | – | – | – | – | – | 31.2 | – | 42.7 | 31.9 | 43.4 | – | 5.5 | – | WT230X143 | WT230X143 | 143 | 18100 | 259 | 257 | – | – | – | 292 | 292 | – | – | – | 24.4 | 23.8 | 12.7 | 44.5 | 44.4 | – | – | – | 54.6 | 66.7 | – | – | 59.4 | – | – | 31.2 | 3.27 | – | – | – | – | 10.6 | 84.1 | 795 | 423 | 68.1 | 91.6 | 973 | 629 | 70.9 | – | – | – | 9280 | 20.3 | – | – | – | – | – | – | – | 105 | 0.875 | – | – | – | – | – | – | – | – | – | – | – | – | – | – | – | – | 792 | – | 1080 | 810 | 1100 | – | 140 | –
WT | WT9X87.5 | F | 87.5 | 25.7 | 10 | 10 | – | – | – | 11.4 | 11.375 | – | – | – | 0.89 | 0.875 | 0.4375 | 1.59 | 1.5625 | – | – | – | 1.99 | 2.4375 | – | – | 2.26 | – | – | 1.13 | 3.58 | – | – | – | – | 11.2 | 181 | 43.6 | 23.4 | 2.66 | 196 | 53.1 | 34.4 | 2.76 | – | – | – | 16.8 | 56.5 | – | – | – | – | – | – | – | 4.1 | 0.872 | – | – | – | – | – | – | – | – | – | – | – | – | – | – | – | – | 30.7 | – | 42.1 | 31.4 | 42.8 | – | 5.5 | – | WT230X130 | WT230X130 | 130 | 16600 | 254 | 254 | – | – | – | 290 | 289 | – | – | – | 22.6 | 22.2 | 11.1 | 40.4 | 39.7 | – | – | – | 50.5 | 61.9 | – | – | 57.4 | – | – | 28.7 | 3.58 | – | – | – | – | 11.2 | 75.3 | 714 | 383 | 67.6 | 81.6 | 870 | 564 | 70.1 | – | – | – | 6990 | 15.2 | – | – | – | – | – | – | – | 104 | 0.872 | – | – | – | – | – | – | – | – | – | – | – | – | – | – | – | – | 780 | – | 1070 | 798 | 1090 | – | 140 | –
WT | WT9X79 | F | 79 | 23.2 | 9.86 | 9.875 | – | – | – | 11.3 | 11.25 | – | – | – | 0.81 | 0.8125 | 0.4375 | 1.44 | 1.4375 | – | – | – | 1.84 | 2.375 | – | – | 2.17 | – | – | 1.02 | 3.92 | – | – | – | – | 12.2 | 160 | 38.5 | 20.8 | 2.63 | 174 | 47.4 | 30.7 | 2.74 | – | – | – | 12.5 | 41.2 | – | – | – | – | – | – | – | 4.06 | 0.872 | – | – | – | – | – | – | – | – | – | – | – | – | – | – | – | – | 30.3 | – | 41.6 | 31 | 42.3 | – | 5.5 | – | WT230X117.5 | WT230X117.5 | 118 | 15000 | 250 | 251 | – | – | – | 287 | 286 | – | – | – | 20.6 | 20.6 | 11.1 | 36.6 | 36.5 | – | – | – | 46.7 | 60.3 | – | – | 55.1 | – | – | 25.9 | 3.92 | – | – | – | – | 12.2 | 66.6 | 631 | 341 | 66.8 | 72.4 | 777 | 503 | 69.6 | – | – | – | 5200 | 11.1 | – | – | – | – | – | – | – | 103 | 0.872 | – | – | – | – | – | – | – | – | – | – | – | – | – | – | – | – | 770 | – | 1060 | 787 | 1070 | – | 140 | –
WT | WT9X71.5 | F | 71.5 | 21 | 9.75 | 9.75 | – | – | – | 11.2 | 11.25 | – | – | – | 0.73 | 0.75 | 0.375 | 1.32 | 1.3125 | – | – | – | 1.72 | 2.1875 | – | – | 2.09 | – | – | 0.937 | 4.25 | – | – | – | – | 13.4 | 142 | 34 | 18.5 | 2.6 | 156 | 42.7 | 27.7 | 2.72 | – | – | – | 9.58 | 30.7 | – | – | – | – | – | – | – | 4.02 | 0.874 | – | – | – | – | – | – | – | – | – | – | – | – | – | – | – | – | 30 | – | 41.2 | 30.7 | 41.9 | – | 5.5 | – | WT230X106.5 | WT230X106.5 | 106 | 13500 | 248 | 248 | – | – | – | 284 | 286 | – | – | – | 18.5 | 19 | 9.52 | 33.5 | 33.3 | – | – | – | 43.7 | 55.6 | – | – | 53.1 | – | – | 23.8 | 4.25 | – | – | – | – | 13.4 | 59.1 | 557 | 303 | 66 | 64.9 | 700 | 454 | 69.1 | – | – | – | 3990 | 8.24 | – | – | – | – | – | – | – | 102 | 0.874 | – | – | – | – | – | – | – | – | – | – | – | – | – | – | – | – | 762 | – | 1050 | 780 | 1060 | – | 140 | –
WT | WT9X65 | F | 65 | 19.2 | 9.63 | 9.625 | – | – | – | 11.2 | 11.125 | – | – | – | 0.67 | 0.6875 | 0.375 | 1.2 | 1.1875 | – | – | – | 1.6 | 2.0625 | – | – | 2.02 | – | – | 0.856 | 4.65 | – | – | – | – | 14.4 | 127 | 30.5 | 16.7 | 2.58 | 139 | 38.3 | 24.9 | 2.7 | – | – | – | 7.23 | 22.8 | – | – | – | – | – | – | – | 4 | 0.873 | – | – | – | – | – | – | – | – | – | – | – | – | – | – | – | – | 29.8 | – | 41 | 30.5 | 41.7 | – | 5.5 | – | WT230X96.5 | WT230X96.5 | 96.5 | 12400 | 245 | 244 | – | – | – | 284 | 283 | – | – | – | 17 | 17.5 | 9.52 | 30.5 | 30.2 | – | – | – | 40.6 | 52.4 | – | – | 51.3 | – | – | 21.7 | 4.65 | – | – | – | – | 14.4 | 52.9 | 500 | 274 | 65.5 | 57.9 | 628 | 408 | 68.6 | – | – | – | 3010 | 6.12 | – | – | – | – | – | – | – | 102 | 0.873 | – | – | – | – | – | – | – | – | – | – | – | – | – | – | – | – | 757 | – | 1040 | 775 | 1060 | – | 140 | –
WT | WT9X59.5 | F | 59.5 | 17.6 | 9.49 | 9.5 | – | – | – | 11.3 | 11.25 | – | – | – | 0.655 | 0.625 | 0.3125 | 1.06 | 1.0625 | – | – | – | 1.46 | 1.9375 | – | – | 2.03 | – | – | 0.778 | 5.31 | – | – | – | – | 14.5 | 119 | 28.7 | 15.9 | 2.6 | 126 | 34.5 | 22.5 | 2.69 | – | – | – | 5.3 | 17.4 | – | – | – | – | – | – | – | 4.03 | 0.862 | – | – | – | – | – | – | – | – | – | – | – | – | – | – | – | – | 29.6 | – | 40.9 | 30.3 | 41.6 | – | 5.5 | – | WT230X88.5 | WT230X88.5 | 88.5 | 11400 | 241 | 241 | – | – | – | 287 | 286 | – | – | – | 16.6 | 15.9 | 7.94 | 26.9 | 27 | – | – | – | 37.1 | 49.2 | – | – | 51.6 | – | – | 19.8 | 5.31 | – | – | – | – | 14.5 | 49.5 | 470 | 261 | 66 | 52.4 | 565 | 369 | 68.3 | – | – | – | 2210 | 4.67 | – | – | – | – | – | – | – | 102 | 0.862 | – | – | – | – | – | – | – | – | – | – | – | – | – | – | – | – | 752 | – | 1040 | 770 | 1060 | – | 140 | –
WT | WT9X53 | F | 53 | 15.6 | 9.37 | 9.375 | – | – | – | 11.2 | 11.25 | – | – | – | 0.59 | 0.5625 | 0.3125 | 0.94 | 0.9375 | – | – | – | 1.34 | 1.8125 | – | – | 1.97 | – | – | 0.695 | 5.96 | – | – | – | – | 15.9 | 104 | 25.2 | 14.1 | 2.59 | 110 | 30.2 | 19.7 | 2.66 | – | – | – | 3.73 | 12.1 | – | – | – | – | – | – | – | 4 | 0.86 | – | – | – | – | – | – | – | – | – | – | – | – | – | – | – | – | 29.3 | – | 40.5 | 29.9 | 41.1 | – | 5.5 | – | WT230X79 | WT230X79 | 79 | 10100 | 238 | 238 | – | – | – | 284 | 286 | – | – | – | 15 | 14.3 | 7.94 | 23.9 | 23.8 | – | – | – | 34 | 46 | – | – | 50 | – | – | 17.7 | 5.96 | – | – | – | – | 15.9 | 43.3 | 413 | 231 | 65.8 | 45.8 | 495 | 323 | 67.6 | – | – | – | 1550 | 3.25 | – | – | – | – | – | – | – | 102 | 0.86 | – | – | – | – | – | – | – | – | – | – | – | – | – | – | – | – | 744 | – | 1030 | 759 | 1040 | – | 140 | –
WT | WT9X48.5 | F | 48.5 | 14.2 | 9.3 | 9.25 | – | – | – | 11.1 | 11.125 | – | – | – | 0.535 | 0.5625 | 0.3125 | 0.87 | 0.875 | – | – | – | 1.27 | 1.75 | – | – | 1.91 | – | – | 0.64 | 6.41 | – | – | – | – | 17.4 | 93.8 | 22.6 | 12.7 | 2.56 | 100 | 27.6 | 18 | 2.65 | – | – | – | 2.92 | 9.29 | – | – | – | – | – | – | – | 3.97 | 0.863 | – | – | – | – | – | – | – | – | – | – | – | – | – | – | – | – | 29 | – | 40.1 | 29.7 | 40.8 | – | 5.5 | – | WT230X72 | WT230X72 | 72 | 9160 | 236 | 235 | – | – | – | 282 | 283 | – | – | – | 13.6 | 14.3 | 7.94 | 22.1 | 22.2 | – | – | – | 32.3 | 44.5 | – | – | 48.5 | – | – | 16.3 | 6.41 | – | – | – | – | 17.4 | 39 | 370 | 208 | 65 | 41.6 | 452 | 295 | 67.3 | – | – | – | 1220 | 2.49 | – | – | – | – | – | – | – | 101 | 0.863 | – | – | – | – | – | – | – | – | – | – | – | – | – | – | – | – | 737 | – | 1020 | 754 | 1040 | – | 140 | –
WT | WT9X43 | F | 43 | 12.7 | 9.2 | 9.25 | – | – | – | 11.1 | 11.125 | – | – | – | 0.48 | 0.5 | 0.25 | 0.77 | 0.75 | – | – | – | 1.17 | 1.625 | – | – | 1.86 | – | – | 0.57 | 7.2 | – | – | – | – | 19.2 | 82.4 | 19.9 | 11.2 | 2.55 | 87.6 | 24.2 | 15.8 | 2.63 | – | – | – | 2.04 | 6.42 | – | – | – | – | – | – | – | 3.95 | 0.861 | – | – | – | – | – | – | – | – | – | – | – | – | – | – | – | – | 28.8 | – | 39.9 | 29.5 | 40.6 | – | 5.5 | – | WT230X64 | WT230X64 | 64 | 8190 | 234 | 235 | – | – | – | 282 | 283 | – | – | – | 12.2 | 12.7 | 6.35 | 19.6 | 19 | – | – | – | 29.7 | 41.3 | – | – | 47.2 | – | – | 14.5 | 7.2 | – | – | – | – | 19.2 | 34.3 | 326 | 184 | 64.8 | 36.5 | 397 | 259 | 66.8 | – | – | – | 849 | 1.72 | – | – | – | – | – | – | – | 100 | 0.861 | – | – | – | – | – | – | – | – | – | – | – | – | – | – | – | – | 732 | – | 1010 | 749 | 1030 | – | 140 | –
WT | WT9X38 | F | 38 | 11.1 | 9.11 | 9.125 | – | – | – | 11 | 11 | – | – | – | 0.425 | 0.4375 | 0.25 | 0.68 | 0.6875 | – | – | – | 1.08 | 1.5625 | – | – | 1.8 | – | – | 0.505 | 8.11 | – | – | – | – | 21.4 | 71.8 | 17.3 | 9.83 | 2.54 | 76.2 | 21.1 | 13.8 | 2.61 | – | – | – | 1.41 | 4.37 | – | – | – | – | – | – | – | 3.93 | 0.861 | – | – | – | – | – | – | – | – | – | – | – | – | – | – | – | – | 28.5 | – | 39.5 | 29.2 | 40.2 | – | 5.5 | – | WT230X56.5 | WT230X56.5 | 56.5 | 7160 | 231 | 232 | – | – | – | 279 | 279 | – | – | – | 10.8 | 11.1 | 6.35 | 17.3 | 17.5 | – | – | – | 27.4 | 39.7 | – | – | 45.7 | – | – | 12.8 | 8.11 | – | – | – | – | 21.4 | 29.9 | 283 | 161 | 64.5 | 31.7 | 346 | 226 | 66.3 | – | – | – | 587 | 1.17 | – | – | – | – | – | – | – | 99.8 | 0.861 | – | – | – | – | – | – | – | – | – | – | – | – | – | – | – | – | 724 | – | 1000 | 742 | 1020 | – | 140 | –
WT | WT9X35.5 | F | 35.5 | 10.4 | 9.24 | 9.25 | – | – | – | 7.64 | 7.625 | – | – | – | 0.495 | 0.5 | 0.25 | 0.81 | 0.8125 | – | – | – | 1.21 | 1.5 | – | – | 2.26 | – | – | 0.683 | 4.71 | – | – | – | – | 18.7 | 78.2 | 20 | 11.2 | 2.74 | 30.1 | 12.3 | 7.89 | 1.7 | – | – | – | 1.74 | 3.96 | – | – | – | – | – | – | – | 3.72 | 0.752 | – | – | – | – | – | – | – | – | – | – | – | – | – | – | – | – | 25.6 | – | 33.2 | 26.1 | 33.8 | – | 3.5 | – | WT230X53 | WT230X53 | 53 | 6710 | 235 | 235 | – | – | – | 194 | 194 | – | – | – | 12.6 | 12.7 | 6.35 | 20.6 | 20.6 | – | – | – | 30.7 | 38.1 | – | – | 57.4 | – | – | 17.3 | 4.71 | – | – | – | – | 18.7 | 32.5 | 328 | 184 | 69.6 | 12.5 | 202 | 129 | 43.2 | – | – | – | 724 | 1.06 | – | – | – | – | – | – | – | 94.5 | 0.752 | – | – | – | – | – | – | – | – | – | – | – | – | – | – | – | – | 650 | – | 843 | 663 | 859 | – | 88.9 | –
WT | WT9X32.5 | F | 32.5 | 9.55 | 9.18 | 9.125 | – | – | – | 7.59 | 7.625 | – | – | – | 0.45 | 0.4375 | 0.25 | 0.75 | 0.75 | – | – | – | 1.15 | 1.4375 | – | – | 2.2 | – | – | 0.629 | 5.06 | – | – | – | – | 20.4 | 70.7 | 18 | 10.1 | 2.72 | 27.4 | 11.2 | 7.22 | 1.69 | – | – | – | 1.36 | 3.01 | – | – | – | – | – | – | – | 3.69 | 0.755 | – | – | – | – | – | – | – | – | – | – | – | – | – | – | – | – | 25.4 | – | 33 | 26 | 33.5 | – | 3.5 | – | WT230X48.5 | WT230X48.5 | 48.5 | 6160 | 233 | 232 | – | – | – | 193 | 194 | – | – | – | 11.4 | 11.1 | 6.35 | 19.1 | 19 | – | – | – | 29.2 | 36.5 | – | – | 55.9 | – | – | 16 | 5.06 | – | – | – | – | 20.4 | 29.4 | 295 | 166 | 69.1 | 11.4 | 184 | 118 | 42.9 | – | – | – | 566 | 0.808 | – | – | – | – | – | – | – | 93.7 | 0.755 | – | – | – | – | – | – | – | – | – | – | – | – | – | – | – | – | 645 | – | 838 | 660 | 851 | – | 88.9 | –
WT | WT9X30 | F | 30 | 8.82 | 9.12 | 9.125 | – | – | – | 7.56 | 7.5 | – | – | – | 0.415 | 0.4375 | 0.25 | 0.695 | 0.6875 | – | – | – | 1.1 | 1.375 | – | – | 2.16 | – | – | 0.583 | 5.44 | – | – | – | – | 22 | 64.7 | 16.5 | 9.29 | 2.71 | 25 | 10.3 | 6.63 | 1.68 | – | – | – | 1.08 | 2.35 | – | – | – | – | – | – | – | 3.67 | 0.756 | – | – | – | – | – | – | – | – | – | – | – | – | – | – | – | – | 25.3 | – | 32.8 | 25.8 | 33.4 | – | 3.5 | – | WT230X44.5 | WT230X44.5 | 44.5 | 5690 | 232 | 232 | – | – | – | 192 | 190 | – | – | – | 10.5 | 11.1 | 6.35 | 17.7 | 17.5 | – | – | – | 27.9 | 34.9 | – | – | 54.9 | – | – | 14.8 | 5.44 | – | – | – | – | 22 | 26.9 | 270 | 152 | 68.8 | 10.4 | 169 | 109 | 42.7 | – | – | – | 450 | 0.631 | – | – | – | – | – | – | – | 93.2 | 0.756 | – | – | – | – | – | – | – | – | – | – | – | – | – | – | – | – | 643 | – | 833 | 655 | 848 | – | 88.9 | –
WT | WT9X27.5 | F | 27.5 | 8.1 | 9.06 | 9 | – | – | – | 7.53 | 7.5 | – | – | – | 0.39 | 0.375 | 0.1875 | 0.63 | 0.625 | – | – | – | 1.03 | 1.3125 | – | – | 2.16 | – | – | 0.538 | 5.98 | – | – | – | – | 23.2 | 59.5 | 15.3 | 8.63 | 2.71 | 22.5 | 9.26 | 5.97 | 1.67 | – | – | – | 0.83 | 1.84 | – | – | – | – | – | – | – | 3.68 | 0.749 | – | – | – | – | – | – | – | – | – | – | – | – | – | – | – | – | 25.1 | – | 32.7 | 25.7 | 33.2 | – | 3.5 | – | WT230X41 | WT230X41 | 41 | 5230 | 230 | 229 | – | – | – | 191 | 190 | – | – | – | 9.91 | 9.52 | 4.76 | 16 | 15.9 | – | – | – | 26.2 | 33.3 | – | – | 54.9 | – | – | 13.7 | 5.98 | – | – | – | – | 23.2 | 24.8 | 251 | 141 | 68.8 | 9.37 | 152 | 97.8 | 42.4 | – | – | – | 345 | 0.494 | – | – | – | – | – | – | – | 93.5 | 0.749 | – | – | – | – | – | – | – | – | – | – | – | – | – | – | – | – | 638 | – | 831 | 653 | 843 | – | 88.9 | –
WT | WT9X25 | F | 25 | 7.34 | 9 | 9 | – | – | – | 7.5 | 7.5 | – | – | – | 0.355 | 0.375 | 0.1875 | 0.57 | 0.5625 | – | – | – | 0.972 | 1.25 | – | – | 2.12 | – | – | 0.489 | 6.57 | – | – | – | – | 25.4 | 53.5 | 13.8 | 7.79 | 2.7 | 20 | 8.28 | 5.35 | 1.65 | – | – | – | 0.619 | 1.36 | – | – | – | – | – | – | – | 3.66 | 0.748 | – | – | – | – | – | – | – | – | – | – | – | – | – | – | – | – | 25 | – | 32.5 | 25.5 | 33 | – | 3.5 | – | WT230X37 | WT230X37 | 37 | 4740 | 229 | 229 | – | – | – | 191 | 190 | – | – | – | 9.02 | 9.52 | 4.76 | 14.5 | 14.3 | – | – | – | 24.7 | 31.8 | – | – | 53.8 | – | – | 12.4 | 6.57 | – | – | – | – | 25.4 | 22.3 | 226 | 128 | 68.6 | 8.32 | 136 | 87.7 | 41.9 | – | – | – | 258 | 0.365 | – | – | – | – | – | – | – | 93 | 0.748 | – | – | – | – | – | – | – | – | – | – | – | – | – | – | – | – | 635 | – | 826 | 648 | 838 | – | 88.9 | –
WT | WT9X23 | F | 23 | 6.77 | 9.03 | 9 | – | – | – | 6.06 | 6 | – | – | – | 0.36 | 0.375 | 0.1875 | 0.605 | 0.625 | – | – | – | 1.01 | 1.25 | – | – | 2.33 | – | – | 0.558 | 5.01 | – | – | – | – | 25.1 | 52.1 | 13.9 | 7.77 | 2.77 | 11.3 | 5.84 | 3.71 | 1.29 | – | – | – | 0.609 | 1.2 | – | – | – | – | – | – | – | 3.67 | 0.695 | – | – | – | – | – | – | – | – | – | – | – | – | – | – | – | – | 23.6 | – | 29.7 | 24.1 | 30.2 | – | 3.5 | – | WT230X34 | WT230X34 | 34 | 4370 | 229 | 229 | – | – | – | 154 | 152 | – | – | – | 9.14 | 9.52 | 4.76 | 15.4 | 15.9 | – | – | – | 25.7 | 31.8 | – | – | 59.2 | – | – | 14.2 | 5.01 | – | – | – | – | 25.1 | 21.7 | 228 | 127 | 70.4 | 4.7 | 95.7 | 60.8 | 32.8 | – | – | – | 253 | 0.322 | – | – | – | – | – | – | – | 93.2 | 0.695 | – | – | – | – | – | – | – | – | – | – | – | – | – | – | – | – | 599 | – | 754 | 612 | 767 | – | 88.9 | –
WT | WT9X20 | F | 20 | 5.88 | 8.95 | 9 | – | – | – | 6.02 | 6 | – | – | – | 0.315 | 0.3125 | 0.1875 | 0.525 | 0.5 | – | – | – | 0.927 | 1.1875 | – | – | 2.29 | – | – | 0.489 | 5.73 | – | – | – | – | 28.4 | 44.8 | 12 | 6.73 | 2.76 | 9.55 | 4.97 | 3.17 | 1.27 | – | – | – | 0.404 | 0.788 | – | – | – | – | – | – | – | 3.65 | 0.693 | – | – | – | – | – | – | – | – | – | – | – | – | – | – | – | – | 23.4 | – | 29.4 | 23.9 | 29.9 | – | 3.5 | – | WT230X30 | WT230X30 | 30 | 3790 | 227 | 229 | – | – | – | 153 | 152 | – | – | – | 8 | 7.94 | 4.76 | 13.3 | 12.7 | – | – | – | 23.5 | 30.2 | – | – | 58.2 | – | – | 12.4 | 5.73 | – | – | – | – | 28.4 | 18.6 | 197 | 110 | 70.1 | 3.98 | 81.4 | 51.9 | 32.3 | – | – | – | 168 | 0.212 | – | – | – | – | – | – | – | 92.7 | 0.693 | – | – | – | – | – | – | – | – | – | – | – | – | – | – | – | – | 594 | – | 747 | 607 | 759 | – | 88.9 | –
WT | WT9X17.5 | F | 17.5 | 5.15 | 8.85 | 8.875 | – | – | – | 6 | 6 | – | – | – | 0.3 | 0.3125 | 0.1875 | 0.425 | 0.4375 | – | – | – | 0.827 | 1.125 | – | – | 2.39 | – | – | 0.45 | 7.06 | – | – | – | – | 29.5 | 40.1 | 11.2 | 6.21 | 2.79 | 7.67 | 4.02 | 2.56 | 1.22 | – | – | – | 0.252 | 0.598 | – | – | – | – | – | – | – | 3.74 | 0.662 | – | – | – | – | – | – | – | – | – | – | – | – | – | – | – | – | 23.2 | – | 29.2 | 23.7 | 29.7 | – | 3.5 | – | WT230X26 | WT230X26 | 26 | 3320 | 225 | 225 | – | – | – | 152 | 152 | – | – | – | 7.62 | 7.94 | 4.76 | 10.8 | 11.1 | – | – | – | 21 | 28.6 | – | – | 60.7 | – | – | 11.4 | 7.06 | – | – | – | – | 29.5 | 16.7 | 184 | 102 | 70.9 | 3.19 | 65.9 | 42 | 31 | – | – | – | 105 | 0.161 | – | – | – | – | – | – | – | 95 | 0.662 | – | – | – | – | – | – | – | – | – | – | – | – | – | – | – | – | 589 | – | 742 | 602 | 754 | – | 88.9 | –
WT | WT8X50 | F | 50 | 14.7 | 8.49 | 8.5 | – | – | – | 10.4 | 10.375 | – | – | – | 0.585 | 0.5625 | 0.3125 | 0.985 | 1 | – | – | – | 1.39 | 1.875 | – | – | 1.76 | – | – | 0.706 | 5.29 | – | – | – | – | 14.5 | 76.8 | 20.7 | 11.4 | 2.28 | 93.1 | 27.4 | 17.9 | 2.51 | – | – | – | 3.85 | 10.4 | – | – | – | – | – | – | – | 3.63 | 0.878 | – | – | – | – | – | – | – | – | – | – | – | – | – | – | – | – | 26.7 | – | 37.1 | 27.4 | 37.8 | – | 5.5 | – | WT205X74.5 | WT205X74.5 | 74.5 | 9480 | 216 | 216 | – | – | – | 264 | 264 | – | – | – | 14.9 | 14.3 | 7.94 | 25 | 25.4 | – | – | – | 35.3 | 47.6 | – | – | 44.7 | – | – | 17.9 | 5.29 | – | – | – | – | 14.5 | 32 | 339 | 187 | 57.9 | 38.8 | 449 | 293 | 63.8 | – | – | – | 1600 | 2.79 | – | – | – | – | – | – | – | 92.2 | 0.878 | – | – | – | – | – | – | – | – | – | – | – | – | – | – | – | – | 678 | – | 942 | 696 | 960 | – | 140 | –
WT | WT8X44.5 | F | 44.5 | 13.1 | 8.38 | 8.375 | – | – | – | 10.4 | 10.375 | – | – | – | 0.525 | 0.5 | 0.25 | 0.875 | 0.875 | – | – | – | 1.28 | 1.75 | – | – | 1.7 | – | – | 0.631 | 5.92 | – | – | – | – | 16 | 67.2 | 18.1 | 10.1 | 2.27 | 81.3 | 24 | 15.7 | 2.49 | – | – | – | 2.72 | 7.19 | – | – | – | – | – | – | – | 3.6 | 0.877 | – | – | – | – | – | – | – | – | – | – | – | – | – | – | – | – | 26.5 | – | 36.9 | 27.2 | 37.6 | – | 5.5 | – | WT205X66 | WT205X66 | 66 | 8450 | 213 | 213 | – | – | – | 264 | 264 | – | – | – | 13.3 | 12.7 | 6.35 | 22.2 | 22.2 | – | – | – | 32.5 | 44.5 | – | – | 43.2 | – | – | 16 | 5.92 | – | – | – | – | 16 | 28 | 297 | 166 | 57.7 | 33.8 | 393 | 257 | 63.2 | – | – | – | 1130 | 1.93 | – | – | – | – | – | – | – | 91.4 | 0.877 | – | – | – | – | – | – | – | – | – | – | – | – | – | – | – | – | 673 | – | 937 | 691 | 955 | – | 140 | –
WT | WT8X38.5 | F | 38.5 | 11.3 | 8.26 | 8.25 | – | – | – | 10.3 | 10.25 | – | – | – | 0.455 | 0.4375 | 0.25 | 0.76 | 0.75 | – | – | – | 1.16 | 1.625 | – | – | 1.63 | – | – | 0.549 | 6.77 | – | – | – | – | 18.2 | 56.9 | 15.3 | 8.59 | 2.24 | 69.2 | 20.5 | 13.4 | 2.47 | – | – | – | 1.78 | 4.61 | – | – | – | – | – | – | – | 3.57 | 0.877 | – | – | – | – | – | – | – | – | – | – | – | – | – | – | – | – | 26.1 | – | 36.4 | 26.8 | 37.1 | – | 5.5 | – | WT205X57 | WT205X57 | 57 | 7290 | 210 | 210 | – | – | – | 262 | 260 | – | – | – | 11.6 | 11.1 | 6.35 | 19.3 | 19 | – | – | – | 29.5 | 41.3 | – | – | 41.4 | – | – | 13.9 | 6.77 | – | – | – | – | 18.2 | 23.7 | 251 | 141 | 56.9 | 28.8 | 336 | 220 | 62.7 | – | – | – | 741 | 1.24 | – | – | – | – | – | – | – | 90.7 | 0.877 | – | – | – | – | – | – | – | – | – | – | – | – | – | – | – | – | 663 | – | 925 | 681 | 942 | – | 140 | –
WT | WT8X33.5 | F | 33.5 | 9.81 | 8.17 | 8.125 | – | – | – | 10.2 | 10.25 | – | – | – | 0.395 | 0.375 | 0.1875 | 0.665 | 0.6875 | – | – | – | 1.07 | 1.5625 | – | – | 1.56 | – | – | 0.481 | 7.7 | – | – | – | – | 20.7 | 48.6 | 13 | 7.36 | 2.22 | 59.5 | 17.7 | 11.6 | 2.46 | – | – | – | 1.19 | 3.01 | – | – | – | – | – | – | – | 3.54 | 0.879 | – | – | – | – | – | – | – | – | – | – | – | – | – | – | – | – | 25.9 | – | 36.1 | 26.5 | 36.7 | – | 5.5 | – | WT205X50 | WT205X50 | 50 | 6330 | 208 | 206 | – | – | – | 259 | 260 | – | – | – | 10 | 9.52 | 4.76 | 16.9 | 17.5 | – | – | – | 27.2 | 39.7 | – | – | 39.6 | – | – | 12.2 | 7.7 | – | – | – | – | 20.7 | 20.2 | 213 | 121 | 56.4 | 24.8 | 290 | 190 | 62.5 | – | – | – | 495 | 0.808 | – | – | – | – | – | – | – | 89.9 | 0.879 | – | – | – | – | – | – | – | – | – | – | – | – | – | – | – | – | 658 | – | 917 | 673 | 932 | – | 140 | –
WT | WT8X28.5 | F | 28.5 | 8.39 | 8.22 | 8.25 | – | – | – | 7.12 | 7.125 | – | – | – | 0.43 | 0.4375 | 0.25 | 0.715 | 0.6875 | – | – | – | 1.12 | 1.375 | – | – | 1.94 | – | – | 0.589 | 4.98 | – | – | – | – | 19.1 | 48.7 | 13.8 | 7.77 | 2.41 | 21.6 | 9.42 | 6.06 | 1.6 | – | – | – | 1.1 | 1.99 | – | – | – | – | – | – | – | 3.3 | 0.77 | – | – | – | – | – | – | – | – | – | – | – | – | – | – | – | – | 23 | – | 30.2 | 23.6 | 30.7 | – | 3.5 | – | WT205X42.5 | WT205X42.5 | 42.5 | 5410 | 209 | 210 | – | – | – | 181 | 181 | – | – | – | 10.9 | 11.1 | 6.35 | 18.2 | 17.5 | – | – | – | 28.4 | 34.9 | – | – | 49.3 | – | – | 15 | 4.98 | – | – | – | – | 19.1 | 20.3 | 226 | 127 | 61.2 | 8.99 | 154 | 99.3 | 40.6 | – | – | – | 458 | 0.534 | – | – | – | – | – | – | – | 83.8 | 0.77 | – | – | – | – | – | – | – | – | – | – | – | – | – | – | – | – | 584 | – | 767 | 599 | 780 | – | 88.9 | –
WT | WT8X25 | F | 25 | 7.37 | 8.13 | 8.125 | – | – | – | 7.07 | 7.125 | – | – | – | 0.38 | 0.375 | 0.1875 | 0.63 | 0.625 | – | – | – | 1.03 | 1.3125 | – | – | 1.89 | – | – | 0.521 | 5.61 | – | – | – | – | 21.4 | 42.3 | 12 | 6.78 | 2.4 | 18.6 | 8.15 | 5.26 | 1.59 | – | – | – | 0.76 | 1.34 | – | – | – | – | – | – | – | 3.28 | 0.769 | – | – | – | – | – | – | – | – | – | – | – | – | – | – | – | – | 22.8 | – | 29.9 | 23.3 | 30.4 | – | 3.5 | – | WT205X37.5 | WT205X37.5 | 37.5 | 4750 | 207 | 206 | – | – | – | 180 | 181 | – | – | – | 9.65 | 9.52 | 4.76 | 16 | 15.9 | – | – | – | 26.2 | 33.3 | – | – | 48 | – | – | 13.2 | 5.61 | – | – | – | – | 21.4 | 17.6 | 197 | 111 | 61 | 7.74 | 134 | 86.2 | 40.4 | – | – | – | 316 | 0.36 | – | – | – | – | – | – | – | 83.3 | 0.769 | – | – | – | – | – | – | – | – | – | – | – | – | – | – | – | – | 579 | – | 759 | 592 | 772 | – | 88.9 | –
WT | WT8X22.5 | F | 22.5 | 6.63 | 8.07 | 8.125 | – | – | – | 7.04 | 7 | – | – | – | 0.345 | 0.375 | 0.1875 | 0.565 | 0.5625 | – | – | – | 0.967 | 1.25 | – | – | 1.86 | – | – | 0.471 | 6.23 | – | – | – | – | 23.4 | 37.8 | 10.8 | 6.1 | 2.39 | 16.4 | 7.22 | 4.67 | 1.57 | – | – | – | 0.555 | 0.974 | – | – | – | – | – | – | – | 3.27 | 0.767 | – | – | – | – | – | – | – | – | – | – | – | – | – | – | – | – | 22.7 | – | 29.7 | 23.2 | 30.2 | – | 3.5 | – | WT205X33.5 | WT205X33.5 | 33.5 | 4280 | 205 | 206 | – | – | – | 179 | 178 | – | – | – | 8.76 | 9.52 | 4.76 | 14.4 | 14.3 | – | – | – | 24.6 | 31.8 | – | – | 47.2 | – | – | 12 | 6.23 | – | – | – | – | 23.4 | 15.7 | 177 | 100 | 60.7 | 6.83 | 118 | 76.5 | 39.9 | – | – | – | 231 | 0.262 | – | – | – | – | – | – | – | 83.1 | 0.767 | – | – | – | – | – | – | – | – | – | – | – | – | – | – | – | – | 577 | – | 754 | 589 | 767 | – | 88.9 | –
WT | WT8X20 | F | 20 | 5.89 | 8.01 | 8 | – | – | – | 7 | 7 | – | – | – | 0.305 | 0.3125 | 0.1875 | 0.505 | 0.5 | – | – | – | 0.907 | 1.1875 | – | – | 1.81 | – | – | 0.421 | 6.93 | – | – | – | – | 26.3 | 33.1 | 9.43 | 5.35 | 2.37 | 14.4 | 6.36 | 4.12 | 1.56 | – | – | – | 0.396 | 0.673 | – | – | – | – | – | – | – | 3.24 | 0.769 | – | – | – | – | – | – | – | – | – | – | – | – | – | – | – | – | 22.5 | – | 29.5 | 23 | 30 | – | 3.5 | – | WT205X30 | WT205X30 | 30 | 3800 | 203 | 203 | – | – | – | 178 | 178 | – | – | – | 7.75 | 7.94 | 4.76 | 12.8 | 12.7 | – | – | – | 23 | 30.2 | – | – | 46 | – | – | 10.7 | 6.93 | – | – | – | – | 26.3 | 13.8 | 155 | 87.7 | 60.2 | 5.99 | 104 | 67.5 | 39.6 | – | – | – | 165 | 0.181 | – | – | – | – | – | – | – | 82.3 | 0.769 | – | – | – | – | – | – | – | – | – | – | – | – | – | – | – | – | 572 | – | 749 | 584 | 762 | – | 88.9 | –
WT | WT8X18 | F | 18 | 5.29 | 7.93 | 7.875 | – | – | – | 6.99 | 7 | – | – | – | 0.295 | 0.3125 | 0.1875 | 0.43 | 0.4375 | – | – | – | 0.832 | 1.125 | – | – | 1.88 | – | – | 0.378 | 8.12 | – | – | – | – | 26.9 | 30.6 | 8.93 | 5.05 | 2.41 | 12.2 | 5.42 | 3.5 | 1.52 | – | – | – | 0.272 | 0.516 | – | – | – | – | – | – | – | 3.3 | 0.745 | – | – | – | – | – | – | – | – | – | – | – | – | – | – | – | – | 22.3 | – | 29.3 | 22.9 | 29.8 | – | 3.5 | – | WT205X26.5 | WT205X26.5 | 26.5 | 3410 | 201 | 200 | – | – | – | 178 | 178 | – | – | – | 7.49 | 7.94 | 4.76 | 10.9 | 11.1 | – | – | – | 21.1 | 28.6 | – | – | 47.8 | – | – | 9.6 | 8.12 | – | – | – | – | 26.9 | 12.7 | 146 | 82.8 | 61.2 | 5.08 | 88.8 | 57.4 | 38.6 | – | – | – | 113 | 0.139 | – | – | – | – | – | – | – | 83.8 | 0.745 | – | – | – | – | – | – | – | – | – | – | – | – | – | – | – | – | 566 | – | 744 | 582 | 757 | – | 88.9 | –
WT | WT8X15.5 | F | 15.5 | 4.56 | 7.94 | 8 | – | – | – | 5.53 | 5.5 | – | – | – | 0.275 | 0.25 | 0.125 | 0.44 | 0.4375 | – | – | – | 0.842 | 1.125 | – | – | 2.02 | – | – | 0.413 | 6.28 | – | – | – | – | 28.9 | 27.5 | 8.27 | 4.64 | 2.45 | 6.2 | 3.51 | 2.24 | 1.17 | – | – | – | 0.23 | 0.366 | – | – | – | – | – | – | – | 3.26 | 0.695 | – | – | – | – | – | – | – | – | – | – | – | – | – | – | – | – | 20.9 | – | 26.4 | 21.4 | 26.9 | – | 3.5 | – | WT205X23.05 | WT205X23.05 | 23.1 | 2940 | 202 | 203 | – | – | – | 140 | 140 | – | – | – | 6.99 | 6.35 | 3.18 | 11.2 | 11.1 | – | – | – | 21.4 | 28.6 | – | – | 51.3 | – | – | 10.5 | 6.28 | – | – | – | – | 28.9 | 11.4 | 136 | 76 | 62.2 | 2.58 | 57.5 | 36.7 | 29.7 | – | – | – | 95.7 | 0.0983 | – | – | – | – | – | – | – | 82.8 | 0.695 | – | – | – | – | – | – | – | – | – | – | – | – | – | – | – | – | 531 | – | 671 | 544 | 683 | – | 88.9 | –
WT | WT8X13 | F | 13 | 3.84 | 7.85 | 7.875 | – | – | – | 5.5 | 5.5 | – | – | – | 0.25 | 0.25 | 0.125 | 0.345 | 0.375 | – | – | – | 0.747 | 1.0625 | – | – | 2.09 | – | – | 0.372 | 7.97 | – | – | – | – | 31.4 | 23.5 | 7.36 | 4.09 | 2.47 | 4.79 | 2.73 | 1.74 | 1.12 | – | – | – | 0.13 | 0.243 | – | – | – | – | – | – | – | 3.32 | 0.667 | – | – | – | – | – | – | – | – | – | – | – | – | – | – | – | – | 20.7 | – | 26.2 | 21.2 | 26.7 | – | 3.5 | – | WT205X19.4 | WT205X19.4 | 19.4 | 2480 | 199 | 200 | – | – | – | 140 | 140 | – | – | – | 6.35 | 6.35 | 3.18 | 8.76 | 9.52 | – | – | – | 19 | 27 | – | – | 53.1 | – | – | 9.45 | 7.97 | – | – | – | – | 31.4 | 9.78 | 121 | 67 | 62.7 | 1.99 | 44.7 | 28.5 | 28.4 | – | – | – | 54.1 | 0.0653 | – | – | – | – | – | – | – | 84.3 | 0.667 | – | – | – | – | – | – | – | – | – | – | – | – | – | – | – | – | 526 | – | 665 | 538 | 678 | – | 88.9 | –
WT | WT7X436.5 | T | 436.5 | 129 | 11.8 | 11.75 | – | – | – | 18.8 | 18.75 | – | – | – | 3.94 | 3.9375 | 2 | 5.51 | 5.5 | – | – | – | 6.1 | 6.1875 | – | – | 3.88 | – | – | 3.43 | 1.71 | – | – | – | – | 2.99 | 1040 | 281 | 131 | 2.84 | 3080 | 511 | 328 | 4.89 | – | – | – | 1110 | 8980 | – | – | – | – | – | – | – | 5.76 | 0.962 | – | – | – | – | – | – | – | – | – | – | – | – | – | – | – | – | 41.9 | – | 60.7 | 42.4 | 61.2 | – | 8.5 | 3 | WT180X694.5 | WT180X694.5 | 650 | 83200 | 300 | 298 | – | – | – | 478 | 476 | – | – | – | 100 | 100 | 50.8 | 140 | 140 | – | – | – | 155 | 157 | – | – | 98.6 | – | – | 87.1 | 1.71 | – | – | – | – | 2.99 | 433 | 4610 | 2150 | 72.1 | 1280 | 8380 | 5380 | 124 | – | – | – | 462000 | 2410 | – | – | – | – | – | – | – | 146 | 0.962 | – | – | – | – | – | – | – | – | – | – | – | – | – | – | – | – | 1060 | – | 1540 | 1080 | 1550 | – | 216 | 76.2
WT | WT7X404 | T | 404 | 119 | 11.4 | 11.375 | – | – | – | 18.6 | 18.625 | – | – | – | 3.74 | 3.75 | 1.875 | 5.12 | 5.125 | – | – | – | 5.71 | 5.75 | – | – | 3.69 | – | – | 3.2 | 1.82 | – | – | – | – | 3.05 | 898 | 249 | 116 | 2.75 | 2770 | 465 | 298 | 4.82 | – | – | – | 898 | 7000 | – | – | – | – | – | – | – | 5.67 | 0.96 | – | – | – | – | – | – | – | – | – | – | – | – | – | – | – | – | 40.9 | – | 59.5 | 41.4 | 60 | – | 8.5 | 3 | WT180X601 | WT180X601 | 601 | 76800 | 290 | 289 | – | – | – | 472 | 473 | – | – | – | 95 | 95.3 | 47.6 | 130 | 130 | – | – | – | 145 | 146 | – | – | 93.7 | – | – | 81.3 | 1.82 | – | – | – | – | 3.05 | 374 | 4080 | 1900 | 69.9 | 1150 | 7620 | 4880 | 122 | – | – | – | 374000 | 1880 | – | – | – | – | – | – | – | 144 | 0.96 | – | – | – | – | – | – | – | – | – | – | – | – | – | – | – | – | 1040 | – | 1510 | 1050 | 1520 | – | 216 | 76.2
WT | WT7X365 | T | 365 | 107 | 11.2 | 11.25 | – | – | – | 17.9 | 17.875 | – | – | – | 3.07 | 3.0625 | 1.5625 | 4.91 | 4.9375 | – | – | – | 5.51 | 6.1875 | – | – | 3.47 | – | – | 3 | 1.82 | – | – | – | – | 3.65 | 739 | 211 | 95.4 | 2.62 | 2360 | 408 | 264 | 4.69 | – | – | – | 714 | 5250 | – | – | – | – | – | – | – | 5.47 | 0.966 | – | – | – | – | – | – | – | – | – | – | – | – | – | – | – | – | 39.3 | – | 57.2 | 40.3 | 58.2 | – | 7.5 | 3 | WT180X543 | WT180X543 | 543 | 69000 | 284 | 286 | – | – | – | 455 | 454 | – | – | – | 78 | 77.8 | 39.7 | 125 | 125 | – | – | – | 140 | 157 | – | – | 88.1 | – | – | 76.2 | 1.82 | – | – | – | – | 3.65 | 308 | 3460 | 1560 | 66.5 | 982 | 6690 | 4330 | 119 | – | – | – | 297000 | 1410 | – | – | – | – | – | – | – | 139 | 0.966 | – | – | – | – | – | – | – | – | – | – | – | – | – | – | – | – | 998 | – | 1450 | 1020 | 1480 | – | 191 | 76.2
WT | WT7X332.5 | T | 332.5 | 97.8 | 10.8 | 10.875 | – | – | – | 17.7 | 17.625 | – | – | – | 2.83 | 2.8125 | 1.4375 | 4.52 | 4.5 | – | – | – | 5.12 | 5.8125 | – | – | 3.25 | – | – | 2.77 | 1.95 | – | – | – | – | 3.82 | 622 | 182 | 82.1 | 2.52 | 2080 | 365 | 236 | 4.62 | – | – | – | 555 | 3920 | – | – | – | – | – | – | – | 5.35 | 0.966 | – | – | – | – | – | – | – | – | – | – | – | – | – | – | – | – | 38.3 | – | 56 | 39.3 | 57 | – | 7.5 | 3 | WT180X495 | WT180X495 | 495 | 63100 | 274 | 276 | – | – | – | 450 | 448 | – | – | – | 71.9 | 71.4 | 36.5 | 115 | 114 | – | – | – | 130 | 148 | – | – | 82.6 | – | – | 70.4 | 1.95 | – | – | – | – | 3.82 | 259 | 2980 | 1350 | 64 | 866 | 5980 | 3870 | 117 | – | – | – | 231000 | 1050 | – | – | – | – | – | – | – | 136 | 0.966 | – | – | – | – | – | – | – | – | – | – | – | – | – | – | – | – | 973 | – | 1420 | 998 | 1450 | – | 191 | 76.2
WT | WT7X302.5 | T | 302.5 | 89 | 10.5 | 10.5 | – | – | – | 17.4 | 17.375 | – | – | – | 2.6 | 2.625 | 1.3125 | 4.16 | 4.1875 | – | – | – | 4.76 | 5.4375 | – | – | 3.05 | – | – | 2.55 | 2.09 | – | – | – | – | 4.04 | 524 | 157 | 70.6 | 2.43 | 1840 | 326 | 211 | 4.55 | – | – | – | 430 | 2930 | – | – | – | – | – | – | – | 5.24 | 0.966 | – | – | – | – | – | – | – | – | – | – | – | – | – | – | – | – | 37.4 | – | 54.8 | 38.4 | 55.8 | – | 7.5 | 3 | WT180X450 | WT180X450 | 450 | 57400 | 267 | 267 | – | – | – | 442 | 441 | – | – | – | 66 | 66.7 | 33.3 | 106 | 106 | – | – | – | 121 | 138 | – | – | 77.5 | – | – | 64.8 | 2.09 | – | – | – | – | 4.04 | 218 | 2570 | 1160 | 61.7 | 766 | 5340 | 3460 | 116 | – | – | – | 179000 | 787 | – | – | – | – | – | – | – | 133 | 0.966 | – | – | – | – | – | – | – | – | – | – | – | – | – | – | – | – | 950 | – | 1390 | 975 | 1420 | – | 191 | 76.2
WT | WT7X275 | T | 275 | 80.9 | 10.1 | 10.125 | – | – | – | 17.2 | 17.25 | – | – | – | 2.38 | 2.375 | 1.1875 | 3.82 | 3.8125 | – | – | – | 4.42 | 5.125 | – | – | 2.85 | – | – | 2.35 | 2.25 | – | – | – | – | 4.24 | 442 | 136 | 60.9 | 2.34 | 1630 | 292 | 189 | 4.49 | – | – | – | 331 | 2180 | – | – | – | – | – | – | – | 5.15 | 0.966 | – | – | – | – | – | – | – | – | – | – | – | – | – | – | – | – | 36.4 | – | 53.6 | 37.4 | 54.6 | – | 7.5 | 3 | WT180X409 | WT180X409 | 409 | 52200 | 257 | 257 | – | – | – | 437 | 438 | – | – | – | 60.5 | 60.3 | 30.2 | 97 | 96.8 | – | – | – | 112 | 130 | – | – | 72.4 | – | – | 59.7 | 2.25 | – | – | – | – | 4.24 | 184 | 2230 | 998 | 59.4 | 678 | 4790 | 3100 | 114 | – | – | – | 138000 | 585 | – | – | – | – | – | – | – | 131 | 0.966 | – | – | – | – | – | – | – | – | – | – | – | – | – | – | – | – | 925 | – | 1360 | 950 | 1390 | – | 191 | 76.2
WT | WT7X250 | T | 250 | 73.5 | 9.8 | 9.75 | – | – | – | 17 | 17 | – | – | – | 2.19 | 2.1875 | 1.125 | 3.5 | 3.5 | – | – | – | 4.1 | 4.8125 | – | – | 2.67 | – | – | 2.16 | 2.43 | – | – | – | – | 4.47 | 375 | 117 | 52.7 | 2.26 | 1440 | 261 | 169 | 4.43 | – | – | – | 254 | 1620 | – | – | – | – | – | – | – | 5.06 | 0.967 | – | – | – | – | – | – | – | – | – | – | – | – | – | – | – | – | 35.6 | – | 52.6 | 36.6 | 53.6 | – | 7.5 | 3 | WT180X372 | WT180X372 | 372 | 47400 | 249 | 248 | – | – | – | 432 | 432 | – | – | – | 55.6 | 55.6 | 28.6 | 88.9 | 88.9 | – | – | – | 104 | 122 | – | – | 67.8 | – | – | 54.9 | 2.43 | – | – | – | – | 4.47 | 156 | 1920 | 864 | 57.4 | 599 | 4280 | 2770 | 113 | – | – | – | 106000 | 435 | – | – | – | – | – | – | – | 129 | 0.967 | – | – | – | – | – | – | – | – | – | – | – | – | – | – | – | – | 904 | – | 1340 | 930 | 1360 | – | 191 | 76.2
WT | WT7X227.5 | T | 227.5 | 66.9 | 9.51 | 9.5 | – | – | – | 16.8 | 16.875 | – | – | – | 2.02 | 2 | 1 | 3.21 | 3.1875 | – | – | – | 3.81 | 4.5 | – | – | 2.51 | – | – | 1.99 | 2.62 | – | – | – | – | 4.71 | 321 | 102 | 45.9 | 2.19 | 1280 | 234 | 152 | 4.38 | – | – | – | 196 | 1210 | – | – | – | – | – | – | – | 4.98 | 0.967 | – | – | – | – | – | – | – | – | – | – | – | – | – | – | – | – | 34.8 | – | 51.6 | 35.8 | 52.6 | – | 7.5 | 3 | WT180X338.5 | WT180X338.5 | 338 | 43200 | 242 | 241 | – | – | – | 427 | 429 | – | – | – | 51.3 | 50.8 | 25.4 | 81.5 | 81 | – | – | – | 96.8 | 114 | – | – | 63.8 | – | – | 50.5 | 2.62 | – | – | – | – | 4.71 | 134 | 1670 | 752 | 55.6 | 533 | 3830 | 2490 | 111 | – | – | – | 81600 | 325 | – | – | – | – | – | – | – | 126 | 0.967 | – | – | – | – | – | – | – | – | – | – | – | – | – | – | – | – | 884 | – | 1310 | 909 | 1340 | – | 191 | 76.2
WT | WT7X213 | T | 213 | 62.7 | 9.34 | 9.375 | – | – | – | 16.7 | 16.75 | – | – | – | 1.88 | 1.875 | 0.9375 | 3.04 | 3.0625 | – | – | – | 3.63 | 4.3125 | – | – | 2.4 | – | – | 1.88 | 2.75 | – | – | – | – | 4.97 | 287 | 91.7 | 41.4 | 2.14 | 1180 | 217 | 141 | 4.34 | – | – | – | 164 | 991 | – | – | – | – | – | – | – | 4.92 | 0.968 | – | – | – | – | – | – | – | – | – | – | – | – | – | – | – | – | 34.4 | – | 51.1 | 35.4 | 52.1 | – | 7.5 | 3 | WT180X317 | WT180X317 | 317 | 40500 | 237 | 238 | – | – | – | 424 | 425 | – | – | – | 47.8 | 47.6 | 23.8 | 77.2 | 77.8 | – | – | – | 92.2 | 110 | – | – | 61 | – | – | 47.8 | 2.75 | – | – | – | – | 4.97 | 119 | 1500 | 678 | 54.4 | 491 | 3560 | 2310 | 110 | – | – | – | 68300 | 266 | – | – | – | – | – | – | – | 125 | 0.968 | – | – | – | – | – | – | – | – | – | – | – | – | – | – | – | – | 874 | – | 1300 | 899 | 1320 | – | 191 | 76.2
WT | WT7X199 | T | 199 | 58.4 | 9.15 | 9.125 | – | – | – | 16.6 | 16.625 | – | – | – | 1.77 | 1.75 | 0.875 | 2.85 | 2.875 | – | – | – | 3.44 | 4.125 | – | – | 2.3 | – | – | 1.76 | 2.92 | – | – | – | – | 5.17 | 257 | 82.9 | 37.6 | 2.1 | 1090 | 201 | 131 | 4.31 | – | – | – | 135 | 801 | – | – | – | – | – | – | – | 4.87 | 0.968 | – | – | – | – | – | – | – | – | – | – | – | – | – | – | – | – | 33.9 | – | 50.5 | 34.9 | 51.5 | – | 7.5 | 3 | WT180X296 | WT180X296 | 296 | 37700 | 232 | 232 | – | – | – | 422 | 422 | – | – | – | 45 | 44.4 | 22.2 | 72.4 | 73 | – | – | – | 87.4 | 105 | – | – | 58.4 | – | – | 44.7 | 2.92 | – | – | – | – | 5.17 | 107 | 1360 | 616 | 53.3 | 454 | 3290 | 2150 | 109 | – | – | – | 56200 | 215 | – | – | – | – | – | – | – | 124 | 0.968 | – | – | – | – | – | – | – | – | – | – | – | – | – | – | – | – | 861 | – | 1280 | 886 | 1310 | – | 191 | 76.2
WT | WT7X185 | T | 185 | 54.4 | 8.96 | 9 | – | – | – | 16.5 | 16.5 | – | – | – | 1.66 | 1.6875 | 0.8125 | 2.66 | 2.6875 | – | – | – | 3.26 | 3.9375 | – | – | 2.19 | – | – | 1.65 | 3.1 | – | – | – | – | 5.4 | 229 | 74.4 | 33.9 | 2.05 | 994 | 185 | 121 | 4.27 | – | – | – | 110 | 640 | – | – | – | – | – | – | – | 4.82 | 0.968 | – | – | – | – | – | – | – | – | – | – | – | – | – | – | – | – | 33.4 | – | 49.9 | 34.4 | 50.9 | – | 7.5 | 3 | WT180X275.5 | WT180X275.5 | 276 | 35100 | 228 | 229 | – | – | – | 419 | 419 | – | – | – | 42.2 | 42.9 | 20.6 | 67.6 | 68.3 | – | – | – | 82.8 | 100 | – | – | 55.6 | – | – | 41.9 | 3.1 | – | – | – | – | 5.4 | 95.3 | 1220 | 556 | 52.1 | 414 | 3030 | 1980 | 108 | – | – | – | 45800 | 172 | – | – | – | – | – | – | – | 122 | 0.968 | – | – | – | – | – | – | – | – | – | – | – | – | – | – | – | – | 848 | – | 1270 | 874 | 1290 | – | 191 | 76.2
WT | WT7X171 | T | 171 | 50.3 | 8.77 | 8.75 | – | – | – | 16.4 | 16.375 | – | – | – | 1.54 | 1.5625 | 0.8125 | 2.47 | 2.5 | – | – | – | 3.07 | 3.75 | – | – | 2.09 | – | – | 1.54 | 3.31 | – | – | – | – | 5.69 | 203 | 66.2 | 30.4 | 2.01 | 903 | 169 | 110 | 4.24 | – | – | – | 88.3 | 502 | – | – | – | – | – | – | – | 4.77 | 0.968 | – | – | – | – | – | – | – | – | – | – | – | – | – | – | – | – | 32.9 | – | 49.3 | 33.9 | 50.3 | – | 7.5 | 3 | WT180X254.5 | WT180X254.5 | 255 | 32500 | 223 | 222 | – | – | – | 417 | 416 | – | – | – | 39.1 | 39.7 | 20.6 | 62.7 | 63.5 | – | – | – | 78 | 95.3 | – | – | 53.1 | – | – | 39.1 | 3.31 | – | – | – | – | 5.69 | 84.5 | 1080 | 498 | 51.1 | 376 | 2770 | 1800 | 108 | – | – | – | 36800 | 135 | – | – | – | – | – | – | – | 121 | 0.968 | – | – | – | – | – | – | – | – | – | – | – | – | – | – | – | – | 836 | – | 1250 | 861 | 1280 | – | 191 | 76.2
WT | WT7X155.5 | T | 155.5 | 45.7 | 8.56 | 8.5 | – | – | – | 16.2 | 16.25 | – | – | – | 1.41 | 1.4375 | 0.75 | 2.26 | 2.25 | – | – | – | 2.86 | 3.5625 | – | – | 1.97 | – | – | 1.41 | 3.59 | – | – | – | – | 6.07 | 176 | 57.7 | 26.7 | 1.96 | 807 | 152 | 99.4 | 4.2 | – | – | – | 67.5 | 375 | – | – | – | – | – | – | – | 4.71 | 0.969 | – | – | – | – | – | – | – | – | – | – | – | – | – | – | – | – | 32.3 | – | 48.5 | 33.3 | 49.5 | – | 7.5 | 3 | WT180X231.5 | WT180X231.5 | 232 | 29500 | 217 | 216 | – | – | – | 411 | 413 | – | – | – | 35.8 | 36.5 | 19 | 57.4 | 57.2 | – | – | – | 72.6 | 90.5 | – | – | 50 | – | – | 35.8 | 3.59 | – | – | – | – | 6.07 | 73.3 | 946 | 438 | 49.8 | 336 | 2490 | 1630 | 107 | – | – | – | 28100 | 101 | – | – | – | – | – | – | – | 120 | 0.969 | – | – | – | – | – | – | – | – | – | – | – | – | – | – | – | – | 820 | – | 1230 | 846 | 1260 | – | 191 | 76.2
WT | WT7X141.5 | T | 141.5 | 41.6 | 8.37 | 8.375 | – | – | – | 16.1 | 16.125 | – | – | – | 1.29 | 1.3125 | 0.6875 | 2.07 | 2.0625 | – | – | – | 2.67 | 3.375 | – | – | 1.86 | – | – | 1.29 | 3.89 | – | – | – | – | 6.49 | 153 | 50.4 | 23.5 | 1.92 | 722 | 137 | 89.7 | 4.17 | – | – | – | 51.8 | 281 | – | – | – | – | – | – | – | 4.66 | 0.969 | – | – | – | – | – | – | – | – | – | – | – | – | – | – | – | – | 31.8 | – | 47.9 | 32.8 | 48.9 | – | 7.5 | 3 | WT180X210.5 | WT180X210.5 | 210 | 26800 | 213 | 213 | – | – | – | 409 | 410 | – | – | – | 32.8 | 33.3 | 17.5 | 52.6 | 52.4 | – | – | – | 67.8 | 85.7 | – | – | 47.2 | – | – | 32.8 | 3.89 | – | – | – | – | 6.49 | 63.7 | 826 | 385 | 48.8 | 301 | 2250 | 1470 | 106 | – | – | – | 21600 | 75.5 | – | – | – | – | – | – | – | 118 | 0.969 | – | – | – | – | – | – | – | – | – | – | – | – | – | – | – | – | 808 | – | 1220 | 833 | 1240 | – | 191 | 76.2
WT | WT7X128.5 | F | 128.5 | 37.8 | 8.19 | 8.25 | – | – | – | 16 | 16 | – | – | – | 1.18 | 1.1875 | 0.625 | 1.89 | 1.875 | – | – | – | 2.49 | 3.1875 | – | – | 1.75 | – | – | 1.18 | 4.23 | – | – | – | – | 6.94 | 133 | 43.9 | 20.7 | 1.88 | 645 | 123 | 80.7 | 4.13 | – | – | – | 39.3 | 209 | – | – | – | – | – | – | – | 4.61 | 0.969 | – | – | – | – | – | – | – | – | – | – | – | – | – | – | – | – | 31.4 | – | 47.4 | 32.4 | 48.4 | – | 7.5 | 3 | WT180X191 | WT180X191 | 191 | 24400 | 208 | 210 | – | – | – | 406 | 406 | – | – | – | 30 | 30.2 | 15.9 | 48 | 47.6 | – | – | – | 63.2 | 81 | – | – | 44.5 | – | – | 30 | 4.23 | – | – | – | – | 6.94 | 55.4 | 719 | 339 | 47.8 | 268 | 2020 | 1320 | 105 | – | – | – | 16400 | 56.1 | – | – | – | – | – | – | – | 117 | 0.969 | – | – | – | – | – | – | – | – | – | – | – | – | – | – | – | – | 798 | – | 1200 | 823 | 1230 | – | 191 | 76.2
WT | WT7X116.5 | F | 116.5 | 34.2 | 8.02 | 8 | – | – | – | 15.9 | 15.875 | – | – | – | 1.07 | 1.0625 | 0.5625 | 1.72 | 1.75 | – | – | – | 2.32 | 3 | – | – | 1.65 | – | – | 1.08 | 4.62 | – | – | – | – | 7.5 | 116 | 38.2 | 18.2 | 1.84 | 576 | 110 | 72.5 | 4.1 | – | – | – | 29.6 | 154 | – | – | – | – | – | – | – | 4.57 | 0.97 | – | – | – | – | – | – | – | – | – | – | – | – | – | – | – | – | 30.9 | – | 46.8 | 31.9 | 47.8 | – | 7.5 | 3 | WT180X173.5 | WT180X173.5 | 174 | 22100 | 204 | 203 | – | – | – | 404 | 403 | – | – | – | 27.2 | 27 | 14.3 | 43.7 | 44.4 | – | – | – | 58.9 | 76.2 | – | – | 41.9 | – | – | 27.4 | 4.62 | – | – | – | – | 7.5 | 48.3 | 626 | 298 | 46.7 | 240 | 1800 | 1190 | 104 | – | – | – | 12300 | 41.4 | – | – | – | – | – | – | – | 116 | 0.97 | – | – | – | – | – | – | – | – | – | – | – | – | – | – | – | – | 785 | – | 1190 | 810 | 1210 | – | 191 | 76.2
WT | WT7X105.5 | F | 105.5 | 31 | 7.86 | 7.875 | – | – | – | 15.8 | 15.75 | – | – | – | 0.98 | 1 | 0.5 | 1.56 | 1.5625 | – | – | – | 2.16 | 2.875 | – | – | 1.57 | – | – | 0.98 | 5.06 | – | – | – | – | 8.02 | 102 | 33.4 | 16.2 | 1.81 | 513 | 98.9 | 65 | 4.07 | – | – | – | 22.2 | 113 | – | – | – | – | – | – | – | 4.52 | 0.97 | – | – | – | – | – | – | – | – | – | – | – | – | – | – | – | – | 30.5 | – | 46.3 | 31.5 | 47.3 | – | 7.5 | 3 | WT180X157 | WT180X157 | 157 | 20000 | 200 | 200 | – | – | – | 401 | 400 | – | – | – | 24.9 | 25.4 | 12.7 | 39.6 | 39.7 | – | – | – | 54.9 | 73 | – | – | 39.9 | – | – | 24.9 | 5.06 | – | – | – | – | 8.02 | 42.5 | 547 | 265 | 46 | 214 | 1620 | 1070 | 103 | – | – | – | 9240 | 30.3 | – | – | – | – | – | – | – | 115 | 0.97 | – | – | – | – | – | – | – | – | – | – | – | – | – | – | – | – | 775 | – | 1180 | 800 | 1200 | – | 191 | 76.2
WT | WT7X96.5 | F | 96.5 | 28.4 | 7.74 | 7.75 | – | – | – | 15.7 | 15.75 | – | – | – | 0.89 | 0.875 | 0.4375 | 1.44 | 1.4375 | – | – | – | 2.04 | 2.75 | – | – | 1.49 | – | – | 0.903 | 5.45 | – | – | – | – | 8.7 | 89.8 | 29.4 | 14.4 | 1.78 | 466 | 90.1 | 59.3 | 4.05 | – | – | – | 17.3 | 87.2 | – | – | – | – | – | – | – | 4.49 | 0.971 | – | – | – | – | – | – | – | – | – | – | – | – | – | – | – | – | 30.2 | – | 45.9 | 31.2 | 46.9 | – | 7.5 | 3 | WT180X143.5 | WT180X143.5 | 144 | 18300 | 197 | 197 | – | – | – | 399 | 400 | – | – | – | 22.6 | 22.2 | 11.1 | 36.6 | 36.5 | – | – | – | 51.8 | 69.9 | – | – | 37.8 | – | – | 22.9 | 5.45 | – | – | – | – | 8.7 | 37.4 | 482 | 236 | 45.2 | 194 | 1480 | 972 | 103 | – | – | – | 7200 | 23.4 | – | – | – | – | – | – | – | 114 | 0.971 | – | – | – | – | – | – | – | – | – | – | – | – | – | – | – | – | 767 | – | 1170 | 792 | 1190 | – | 191 | 76.2
WT | WT7X88 | F | 88 | 25.9 | 7.61 | 7.625 | – | – | – | 15.7 | 15.625 | – | – | – | 0.83 | 0.8125 | 0.4375 | 1.31 | 1.3125 | – | – | – | 1.91 | 2.625 | – | – | 1.43 | – | – | 0.827 | 5.97 | – | – | – | – | 9.17 | 80.5 | 26.3 | 13 | 1.76 | 419 | 81.3 | 53.5 | 4.02 | – | – | – | 13.2 | 65.2 | – | – | – | – | – | – | – | 4.46 | 0.97 | – | – | – | – | – | – | – | – | – | – | – | – | – | – | – | – | 29.9 | – | 45.6 | 30.9 | 46.6 | – | 7.5 | 3 | WT180X131 | WT180X131 | 131 | 16700 | 193 | 194 | – | – | – | 399 | 397 | – | – | – | 21.1 | 20.6 | 11.1 | 33.3 | 33.3 | – | – | – | 48.5 | 66.7 | – | – | 36.3 | – | – | 21 | 5.97 | – | – | – | – | 9.17 | 33.5 | 431 | 213 | 44.7 | 174 | 1330 | 877 | 102 | – | – | – | 5490 | 17.5 | – | – | – | – | – | – | – | 113 | 0.97 | – | – | – | – | – | – | – | – | – | – | – | – | – | – | – | – | 759 | – | 1160 | 785 | 1180 | – | 191 | 76.2
WT | WT7X79.5 | F | 79.5 | 23.4 | 7.49 | 7.5 | – | – | – | 15.6 | 15.625 | – | – | – | 0.745 | 0.75 | 0.375 | 1.19 | 1.1875 | – | – | – | 1.79 | 2.5 | – | – | 1.35 | – | – | 0.751 | 6.54 | – | – | – | – | 10.1 | 70.2 | 22.8 | 11.4 | 1.73 | 374 | 73 | 48.1 | 4 | – | – | – | 9.84 | 47.9 | – | – | – | – | – | – | – | 4.43 | 0.971 | – | – | – | – | – | – | – | – | – | – | – | – | – | – | – | – | 29.6 | – | 45.2 | 30.6 | 46.2 | – | 7.5 | 3 | WT180X118.5 | WT180X118.5 | 118 | 15100 | 190 | 190 | – | – | – | 396 | 397 | – | – | – | 18.9 | 19 | 9.52 | 30.2 | 30.2 | – | – | – | 45.5 | 63.5 | – | – | 34.3 | – | – | 19.1 | 6.54 | – | – | – | – | 10.1 | 29.2 | 374 | 187 | 43.9 | 156 | 1200 | 788 | 102 | – | – | – | 4100 | 12.9 | – | – | – | – | – | – | – | 113 | 0.971 | – | – | – | – | – | – | – | – | – | – | – | – | – | – | – | – | 752 | – | 1150 | 777 | 1170 | – | 191 | 76.2
WT | WT7X72.5 | F | 72.5 | 21.3 | 7.39 | 7.375 | – | – | – | 15.5 | 15.5 | – | – | – | 0.68 | 0.6875 | 0.375 | 1.09 | 1.0625 | – | – | – | 1.69 | 2.375 | – | – | 1.29 | – | – | 0.688 | 7.11 | – | – | – | – | 10.9 | 62.5 | 20.2 | 10.2 | 1.71 | 338 | 66.2 | 43.7 | 3.98 | – | – | – | 7.56 | 36.3 | – | – | – | – | – | – | – | 4.4 | 0.971 | – | – | – | – | – | – | – | – | – | – | – | – | – | – | – | – | 29.3 | – | 44.8 | 30.3 | 45.8 | – | 7.5 | 3 | WT180X108 | WT180X108 | 108 | 13700 | 188 | 187 | – | – | – | 394 | 394 | – | – | – | 17.3 | 17.5 | 9.52 | 27.7 | 27 | – | – | – | 42.9 | 60.3 | – | – | 32.8 | – | – | 17.5 | 7.11 | – | – | – | – | 10.9 | 26 | 331 | 167 | 43.4 | 141 | 1080 | 716 | 101 | – | – | – | 3150 | 9.75 | – | – | – | – | – | – | – | 112 | 0.971 | – | – | – | – | – | – | – | – | – | – | – | – | – | – | – | – | 744 | – | 1140 | 770 | 1160 | – | 191 | 76.2
WT | WT7X66 | F | 66 | 19.4 | 7.33 | 7.375 | – | – | – | 14.7 | 14.75 | – | – | – | 0.645 | 0.625 | 0.3125 | 1.03 | 1 | – | – | – | 1.63 | 2.3125 | – | – | 1.29 | – | – | 0.658 | 7.15 | – | – | – | – | 11.4 | 57.8 | 18.6 | 9.57 | 1.73 | 274 | 56.5 | 37.2 | 3.76 | – | – | – | 6.13 | 26.6 | – | – | – | – | – | – | – | 4.21 | 0.966 | – | – | – | – | – | – | – | – | – | – | – | – | – | – | – | – | 28.3 | – | 43 | 29.4 | 44.1 | – | 5.5 | – | WT180X98 | WT180X98 | 98 | 12500 | 186 | 187 | – | – | – | 373 | 375 | – | – | – | 16.4 | 15.9 | 7.94 | 26.2 | 25.4 | – | – | – | 41.4 | 58.7 | – | – | 32.8 | – | – | 16.7 | 7.15 | – | – | – | – | 11.4 | 24.1 | 305 | 157 | 43.9 | 114 | 926 | 610 | 95.5 | – | – | – | 2550 | 7.14 | – | – | – | – | – | – | – | 107 | 0.966 | – | – | – | – | – | – | – | – | – | – | – | – | – | – | – | – | 719 | – | 1090 | 747 | 1120 | – | 140 | –
WT | WT7X60 | F | 60 | 17.7 | 7.24 | 7.25 | – | – | – | 14.7 | 14.625 | – | – | – | 0.59 | 0.5625 | 0.3125 | 0.94 | 0.9375 | – | – | – | 1.54 | 2.25 | – | – | 1.24 | – | – | 0.602 | 7.8 | – | – | – | – | 12.3 | 51.7 | 16.5 | 8.61 | 1.71 | 247 | 51.2 | 33.7 | 3.74 | – | – | – | 4.67 | 20 | – | – | – | – | – | – | – | 4.19 | 0.966 | – | – | – | – | – | – | – | – | – | – | – | – | – | – | – | – | 28.2 | – | 42.9 | 29.2 | 43.9 | – | 5.5 | – | WT180X89.5 | WT180X89.5 | 89.5 | 11400 | 184 | 184 | – | – | – | 373 | 371 | – | – | – | 15 | 14.3 | 7.94 | 23.9 | 23.8 | – | – | – | 39.1 | 57.2 | – | – | 31.5 | – | – | 15.3 | 7.8 | – | – | – | – | 12.3 | 21.5 | 270 | 141 | 43.4 | 103 | 839 | 552 | 95 | – | – | – | 1940 | 5.37 | – | – | – | – | – | – | – | 106 | 0.966 | – | – | – | – | – | – | – | – | – | – | – | – | – | – | – | – | 716 | – | 1090 | 742 | 1120 | – | 140 | –
WT | WT7X54.5 | F | 54.5 | 16 | 7.16 | 7.125 | – | – | – | 14.6 | 14.625 | – | – | – | 0.525 | 0.5 | 0.25 | 0.86 | 0.875 | – | – | – | 1.46 | 2.1875 | – | – | 1.17 | – | – | 0.548 | 8.49 | – | – | – | – | 13.6 | 45.3 | 14.4 | 7.56 | 1.68 | 223 | 46.3 | 30.6 | 3.73 | – | – | – | 3.55 | 15 | – | – | – | – | – | – | – | 4.16 | 0.968 | – | – | – | – | – | – | – | – | – | – | – | – | – | – | – | – | 27.9 | – | 42.5 | 28.9 | 43.5 | – | 5.5 | – | WT180X81 | WT180X81 | 81 | 10300 | 182 | 181 | – | – | – | 371 | 371 | – | – | – | 13.3 | 12.7 | 6.35 | 21.8 | 22.2 | – | – | – | 37.1 | 55.6 | – | – | 29.7 | – | – | 13.9 | 8.49 | – | – | – | – | 13.6 | 18.9 | 236 | 124 | 42.7 | 92.8 | 759 | 501 | 94.7 | – | – | – | 1480 | 4.03 | – | – | – | – | – | – | – | 106 | 0.968 | – | – | – | – | – | – | – | – | – | – | – | – | – | – | – | – | 709 | – | 1080 | 734 | 1100 | – | 140 | –
WT | WT7X49.5 | F | 49.5 | 14.6 | 7.08 | 7.125 | – | – | – | 14.6 | 14.625 | – | – | – | 0.485 | 0.5 | 0.25 | 0.78 | 0.75 | – | – | – | 1.38 | 2.0625 | – | – | 1.14 | – | – | 0.5 | 9.34 | – | – | – | – | 14.6 | 40.9 | 12.9 | 6.88 | 1.67 | 201 | 41.8 | 27.6 | 3.71 | – | – | – | 2.68 | 11.1 | – | – | – | – | – | – | – | 4.14 | 0.967 | – | – | – | – | – | – | – | – | – | – | – | – | – | – | – | – | 27.7 | – | 42.3 | 28.8 | 43.4 | – | 5.5 | – | WT180X73.5 | WT180X73.5 | 73.5 | 9420 | 180 | 181 | – | – | – | 371 | 371 | – | – | – | 12.3 | 12.7 | 6.35 | 19.8 | 19 | – | – | – | 35.1 | 52.4 | – | – | 29 | – | – | 12.7 | 9.34 | – | – | – | – | 14.6 | 17 | 211 | 113 | 42.4 | 83.7 | 685 | 452 | 94.2 | – | – | – | 1120 | 2.98 | – | – | – | – | – | – | – | 105 | 0.967 | – | – | – | – | – | – | – | – | – | – | – | – | – | – | – | – | 704 | – | 1070 | 732 | 1100 | – | 140 | –
WT | WT7X45 | F | 45 | 13.2 | 7.01 | 7 | – | – | – | 14.5 | 14.5 | – | – | – | 0.44 | 0.4375 | 0.25 | 0.71 | 0.6875 | – | – | – | 1.31 | 2 | – | – | 1.09 | – | – | 0.456 | 10.2 | – | – | – | – | 15.9 | 36.5 | 11.5 | 6.16 | 1.66 | 181 | 37.8 | 25 | 3.7 | – | – | – | 2.03 | 8.31 | – | – | – | – | – | – | – | 4.12 | 0.968 | – | – | – | – | – | – | – | – | – | – | – | – | – | – | – | – | 27.5 | – | 42 | 28.5 | 43 | – | 5.5 | – | WT180X67 | WT180X67 | 67 | 8520 | 178 | 178 | – | – | – | 368 | 368 | – | – | – | 11.2 | 11.1 | 6.35 | 18 | 17.5 | – | – | – | 33.3 | 50.8 | – | – | 27.7 | – | – | 11.6 | 10.2 | – | – | – | – | 15.9 | 15.2 | 188 | 101 | 42.2 | 75.3 | 619 | 410 | 94 | – | – | – | 845 | 2.23 | – | – | – | – | – | – | – | 105 | 0.968 | – | – | – | – | – | – | – | – | – | – | – | – | – | – | – | – | 699 | – | 1070 | 724 | 1090 | – | 140 | –
WT | WT7X41 | F | 41 | 12 | 7.16 | 7.125 | – | – | – | 10.1 | 10.125 | – | – | – | 0.51 | 0.5 | 0.25 | 0.855 | 0.875 | – | – | – | 1.45 | 1.6875 | – | – | 1.39 | – | – | 0.593 | 5.92 | – | – | – | – | 14 | 41.2 | 13.2 | 7.14 | 1.85 | 74.1 | 22.4 | 14.6 | 2.48 | – | – | – | 2.53 | 5.63 | – | – | – | – | – | – | – | 3.24 | 0.912 | – | – | – | – | – | – | – | – | – | – | – | – | – | – | – | – | 23.7 | – | 33.8 | 24.4 | 34.5 | – | 5.5 | – | WT180X61 | WT180X61 | 61 | 7740 | 182 | 181 | – | – | – | 257 | 257 | – | – | – | 13 | 12.7 | 6.35 | 21.7 | 22.2 | – | – | – | 36.8 | 42.9 | – | – | 35.3 | – | – | 15.1 | 5.92 | – | – | – | – | 14 | 17.1 | 216 | 117 | 47 | 30.8 | 367 | 239 | 63 | – | – | – | 1050 | 1.51 | – | – | – | – | – | – | – | 82.3 | 0.912 | – | – | – | – | – | – | – | – | – | – | – | – | – | – | – | – | 602 | – | 859 | 620 | 876 | – | 140 | –
WT | WT7X37 | F | 37 | 10.9 | 7.09 | 7.125 | – | – | – | 10.1 | 10.125 | – | – | – | 0.45 | 0.4375 | 0.25 | 0.785 | 0.8125 | – | – | – | 1.38 | 1.625 | – | – | 1.32 | – | – | 0.541 | 6.41 | – | – | – | – | 15.8 | 36 | 11.5 | 6.25 | 1.82 | 66.9 | 20.2 | 13.3 | 2.48 | – | – | – | 1.93 | 4.19 | – | – | – | – | – | – | – | 3.21 | 0.916 | – | – | – | – | – | – | – | – | – | – | – | – | – | – | – | – | 23.6 | – | 33.7 | 24.3 | 34.4 | – | 5.5 | – | WT180X55 | WT180X55 | 55 | 7030 | 180 | 181 | – | – | – | 257 | 257 | – | – | – | 11.4 | 11.1 | 6.35 | 19.9 | 20.6 | – | – | – | 35.1 | 41.3 | – | – | 33.5 | – | – | 13.7 | 6.41 | – | – | – | – | 15.8 | 15 | 188 | 102 | 46.2 | 27.8 | 331 | 218 | 63 | – | – | – | 803 | 1.13 | – | – | – | – | – | – | – | 81.5 | 0.916 | – | – | – | – | – | – | – | – | – | – | – | – | – | – | – | – | 599 | – | 856 | 617 | 874 | – | 140 | –
WT | WT7X34 | F | 34 | 10 | 7.02 | 7 | – | – | – | 10 | 10 | – | – | – | 0.415 | 0.4375 | 0.25 | 0.72 | 0.75 | – | – | – | 1.31 | 1.5625 | – | – | 1.29 | – | – | 0.498 | 6.97 | – | – | – | – | 16.9 | 32.6 | 10.4 | 5.69 | 1.81 | 60.7 | 18.4 | 12.1 | 2.46 | – | – | – | 1.5 | 3.21 | – | – | – | – | – | – | – | 3.19 | 0.916 | – | – | – | – | – | – | – | – | – | – | – | – | – | – | – | – | 23.4 | – | 33.4 | 24 | 34 | – | 5.5 | – | WT180X50.5 | WT180X50.5 | 50.5 | 6450 | 178 | 178 | – | – | – | 254 | 254 | – | – | – | 10.5 | 11.1 | 6.35 | 18.3 | 19 | – | – | – | 33.3 | 39.7 | – | – | 32.8 | – | – | 12.6 | 6.97 | – | – | – | – | 16.9 | 13.6 | 170 | 93.2 | 46 | 25.3 | 302 | 198 | 62.5 | – | – | – | 624 | 0.862 | – | – | – | – | – | – | – | 81 | 0.916 | – | – | – | – | – | – | – | – | – | – | – | – | – | – | – | – | 594 | – | 848 | 610 | 864 | – | 140 | –
WT | WT7X30.5 | F | 30.5 | 8.96 | 6.95 | 7 | – | – | – | 10 | 10 | – | – | – | 0.375 | 0.375 | 0.1875 | 0.645 | 0.625 | – | – | – | 1.24 | 1.5 | – | – | 1.25 | – | – | 0.448 | 7.75 | – | – | – | – | 18.5 | 28.9 | 9.15 | 5.07 | 1.8 | 53.7 | 16.4 | 10.7 | 2.45 | – | – | – | 1.09 | 2.29 | – | – | – | – | – | – | – | 3.17 | 0.915 | – | – | – | – | – | – | – | – | – | – | – | – | – | – | – | – | 23.2 | – | 33.2 | 23.9 | 33.9 | – | 5.5 | – | WT180X45.5 | WT180X45.5 | 45.5 | 5780 | 177 | 178 | – | – | – | 254 | 254 | – | – | – | 9.53 | 9.52 | 4.76 | 16.4 | 15.9 | – | – | – | 31.5 | 38.1 | – | – | 31.8 | – | – | 11.4 | 7.75 | – | – | – | – | 18.5 | 12 | 150 | 83.1 | 45.7 | 22.4 | 269 | 175 | 62.2 | – | – | – | 454 | 0.615 | – | – | – | – | – | – | – | 80.5 | 0.915 | – | – | – | – | – | – | – | – | – | – | – | – | – | – | – | – | 589 | – | 843 | 607 | 861 | – | 140 | –
WT | WT7X26.5 | F | 26.5 | 7.8 | 6.96 | 7 | – | – | – | 8.06 | 8 | – | – | – | 0.37 | 0.375 | 0.1875 | 0.66 | 0.6875 | – | – | – | 1.25 | 1.5 | – | – | 1.38 | – | – | 0.484 | 6.11 | – | – | – | – | 18.8 | 27.6 | 8.87 | 4.94 | 1.88 | 28.8 | 11 | 7.15 | 1.92 | – | – | – | 0.967 | 1.46 | – | – | – | – | – | – | – | 2.89 | 0.868 | – | – | – | – | – | – | – | – | – | – | – | – | – | – | – | – | 21.3 | – | 29.4 | 22 | 30 | – | 5.5 | – | WT180X39.5 | WT180X39.5 | 39.5 | 5030 | 177 | 178 | – | – | – | 205 | 203 | – | – | – | 9.4 | 9.52 | 4.76 | 16.8 | 17.5 | – | – | – | 31.8 | 38.1 | – | – | 35.1 | – | – | 12.3 | 6.11 | – | – | – | – | 18.8 | 11.5 | 145 | 81 | 47.8 | 12 | 180 | 117 | 48.8 | – | – | – | 402 | 0.392 | – | – | – | – | – | – | – | 73.4 | 0.868 | – | – | – | – | – | – | – | – | – | – | – | – | – | – | – | – | 541 | – | 747 | 559 | 762 | – | 140 | –
WT | WT7X24 | F | 24 | 7.07 | 6.9 | 6.875 | – | – | – | 8.03 | 8 | – | – | – | 0.34 | 0.3125 | 0.1875 | 0.595 | 0.625 | – | – | – | 1.19 | 1.4375 | – | – | 1.35 | – | – | 0.44 | 6.75 | – | – | – | – | 20.3 | 24.9 | 8 | 4.49 | 1.88 | 25.7 | 9.8 | 6.4 | 1.91 | – | – | – | 0.723 | 1.07 | – | – | – | – | – | – | – | 2.87 | 0.866 | – | – | – | – | – | – | – | – | – | – | – | – | – | – | – | – | 21.1 | – | 29.2 | 21.8 | 29.9 | – | 5.5 | – | WT180X36 | WT180X36 | 36 | 4560 | 175 | 175 | – | – | – | 204 | 203 | – | – | – | 8.64 | 7.94 | 4.76 | 15.1 | 15.9 | – | – | – | 30.2 | 36.5 | – | – | 34.3 | – | – | 11.2 | 6.75 | – | – | – | – | 20.3 | 10.4 | 131 | 73.6 | 47.8 | 10.7 | 161 | 105 | 48.5 | – | – | – | 301 | 0.287 | – | – | – | – | – | – | – | 72.9 | 0.866 | – | – | – | – | – | – | – | – | – | – | – | – | – | – | – | – | 536 | – | 742 | 554 | 759 | – | 140 | –
WT | WT7X21.5 | F | 21.5 | 6.31 | 6.83 | 6.875 | – | – | – | 8 | 8 | – | – | – | 0.305 | 0.3125 | 0.1875 | 0.53 | 0.5 | – | – | – | 1.12 | 1.375 | – | – | 1.31 | – | – | 0.395 | 7.54 | – | – | – | – | 22.4 | 21.9 | 7.05 | 3.98 | 1.86 | 22.6 | 8.64 | 5.65 | 1.89 | – | – | – | 0.522 | 0.751 | – | – | – | – | – | – | – | 2.86 | 0.865 | – | – | – | – | – | – | – | – | – | – | – | – | – | – | – | – | 21 | – | 29 | 21.7 | 29.7 | – | 5.5 | – | WT180X32 | WT180X32 | 32 | 4070 | 173 | 175 | – | – | – | 203 | 203 | – | – | – | 7.75 | 7.94 | 4.76 | 13.5 | 12.7 | – | – | – | 28.4 | 34.9 | – | – | 33.3 | – | – | 10 | 7.54 | – | – | – | – | 22.4 | 9.12 | 116 | 65.2 | 47.2 | 9.41 | 142 | 92.6 | 48 | – | – | – | 217 | 0.202 | – | – | – | – | – | – | – | 72.6 | 0.865 | – | – | – | – | – | – | – | – | – | – | – | – | – | – | – | – | 533 | – | 737 | 551 | 754 | – | 140 | –
WT | WT7X19 | F | 19 | 5.58 | 7.05 | 7 | – | – | – | 6.77 | 6.75 | – | – | – | 0.31 | 0.3125 | 0.1875 | 0.515 | 0.5 | – | – | – | 0.915 | 1.25 | – | – | 1.54 | – | – | 0.412 | 6.57 | – | – | – | – | 22.7 | 23.3 | 7.45 | 4.22 | 2.04 | 13.3 | 6.07 | 3.94 | 1.55 | – | – | – | 0.398 | 0.554 | – | – | – | – | – | – | – | 2.86 | 0.799 | – | – | – | – | – | – | – | – | – | – | – | – | – | – | – | – | 20.4 | – | 27.1 | 20.9 | 27.6 | – | 3.5 | – | WT180X28.9 | WT180X28.9 | 28.9 | 3600 | 179 | 178 | – | – | – | 172 | 171 | – | – | – | 7.87 | 7.94 | 4.76 | 13.1 | 12.7 | – | – | – | 23.2 | 31.8 | – | – | 39.1 | – | – | 10.5 | 6.57 | – | – | – | – | 22.7 | 9.7 | 122 | 69.2 | 51.8 | 5.54 | 99.5 | 64.6 | 39.4 | – | – | – | 166 | 0.149 | – | – | – | – | – | – | – | 72.6 | 0.799 | – | – | – | – | – | – | – | – | – | – | – | – | – | – | – | – | 518 | – | 688 | 531 | 701 | – | 88.9 | –
WT | WT7X17 | F | 17 | 5 | 6.99 | 7 | – | – | – | 6.75 | 6.75 | – | – | – | 0.285 | 0.3125 | 0.1875 | 0.455 | 0.4375 | – | – | – | 0.855 | 1.1875 | – | – | 1.53 | – | – | 0.371 | 7.41 | – | – | – | – | 24.5 | 20.9 | 6.74 | 3.83 | 2.04 | 11.6 | 5.32 | 3.45 | 1.53 | – | – | – | 0.284 | 0.4 | – | – | – | – | – | – | – | 2.87 | 0.792 | – | – | – | – | – | – | – | – | – | – | – | – | – | – | – | – | 20.2 | – | 27 | 20.7 | 27.5 | – | 3.5 | – | WT180X25.5 | WT180X25.5 | 25.5 | 3230 | 178 | 178 | – | – | – | 171 | 171 | – | – | – | 7.24 | 7.94 | 4.76 | 11.6 | 11.1 | – | – | – | 21.7 | 30.2 | – | – | 38.9 | – | – | 9.42 | 7.41 | – | – | – | – | 24.5 | 8.7 | 110 | 62.8 | 51.8 | 4.83 | 87.2 | 56.5 | 38.9 | – | – | – | 118 | 0.107 | – | – | – | – | – | – | – | 72.9 | 0.792 | – | – | – | – | – | – | – | – | – | – | – | – | – | – | – | – | 513 | – | 686 | 526 | 699 | – | 88.9 | –
WT | WT7X15 | F | 15 | 4.42 | 6.92 | 6.875 | – | – | – | 6.73 | 6.75 | – | – | – | 0.27 | 0.25 | 0.125 | 0.385 | 0.375 | – | – | – | 0.785 | 1.125 | – | – | 1.58 | – | – | 0.329 | 8.74 | – | – | – | – | 25.6 | 19 | 6.25 | 3.55 | 2.07 | 9.79 | 4.49 | 2.91 | 1.49 | – | – | – | 0.19 | 0.287 | – | – | – | – | – | – | – | 2.9 | 0.772 | – | – | – | – | – | – | – | – | – | – | – | – | – | – | – | – | 20.1 | – | 26.8 | 20.6 | 27.3 | – | 3.5 | – | WT180X22 | WT180X22 | 22 | 2850 | 176 | 175 | – | – | – | 171 | 171 | – | – | – | 6.86 | 6.35 | 3.18 | 9.78 | 9.52 | – | – | – | 19.9 | 28.6 | – | – | 40.1 | – | – | 8.36 | 8.74 | – | – | – | – | 25.6 | 7.91 | 102 | 58.2 | 52.6 | 4.07 | 73.6 | 47.7 | 37.8 | – | – | – | 79.1 | 0.0771 | – | – | – | – | – | – | – | 73.7 | 0.772 | – | – | – | – | – | – | – | – | – | – | – | – | – | – | – | – | 511 | – | 681 | 523 | 693 | – | 88.9 | –
WT | WT7X13 | F | 13 | 3.85 | 6.96 | 7 | – | – | – | 5.03 | 5 | – | – | – | 0.255 | 0.25 | 0.125 | 0.42 | 0.4375 | – | – | – | 0.82 | 1.125 | – | – | 1.72 | – | – | 0.383 | 5.98 | – | – | – | – | 27.3 | 17.3 | 5.89 | 3.31 | 2.12 | 4.45 | 2.76 | 1.77 | 1.08 | – | – | – | 0.179 | 0.207 | – | – | – | – | – | – | – | 2.82 | 0.712 | – | – | – | – | – | – | – | – | – | – | – | – | – | – | – | – | 18.4 | – | 23.5 | 19 | 24 | – | 2.75 | – | WT180X19.5 | WT180X19.5 | 19.5 | 2480 | 177 | 178 | – | – | – | 128 | 127 | – | – | – | 6.48 | 6.35 | 3.18 | 10.7 | 11.1 | – | – | – | 20.8 | 28.6 | – | – | 43.7 | – | – | 9.73 | 5.98 | – | – | – | – | 27.3 | 7.2 | 96.5 | 54.2 | 53.8 | 1.85 | 45.2 | 29 | 27.4 | – | – | – | 74.5 | 0.0556 | – | – | – | – | – | – | – | 71.6 | 0.712 | – | – | – | – | – | – | – | – | – | – | – | – | – | – | – | – | 467 | – | 597 | 483 | 610 | – | 69.9 | –
WT | WT7X11 | F | 11 | 3.25 | 6.87 | 6.875 | – | – | – | 5 | 5 | – | – | – | 0.23 | 0.25 | 0.125 | 0.335 | 0.3125 | – | – | – | 0.735 | 1.0625 | – | – | 1.76 | – | – | 0.325 | 7.46 | – | – | – | – | 29.9 | 14.8 | 5.2 | 2.91 | 2.14 | 3.5 | 2.19 | 1.4 | 1.04 | – | – | – | 0.104 | 0.134 | – | – | – | – | – | – | – | 2.86 | 0.689 | – | – | – | – | – | – | – | – | – | – | – | – | – | – | – | – | 18.2 | – | 23.2 | 18.7 | 23.7 | – | 2.75 | – | WT180X16.45 | WT180X16.45 | 16.5 | 2100 | 174 | 175 | – | – | – | 127 | 127 | – | – | – | 5.84 | 6.35 | 3.18 | 8.51 | 7.94 | – | – | – | 18.7 | 27 | – | – | 44.7 | – | – | 8.26 | 7.46 | – | – | – | – | 29.9 | 6.16 | 85.2 | 47.7 | 54.4 | 1.46 | 35.9 | 22.9 | 26.4 | – | – | – | 43.3 | 0.036 | – | – | – | – | – | – | – | 72.6 | 0.689 | – | – | – | – | – | – | – | – | – | – | – | – | – | – | – | – | 462 | – | 589 | 475 | 602 | – | 69.9 | –
WT | WT6X168 | T | 168 | 49.5 | 8.41 | 8.375 | – | – | – | 13.4 | 13.375 | – | – | – | 1.78 | 1.75 | 0.875 | 2.96 | 2.9375 | – | – | – | 3.55 | 3.875 | – | – | 2.31 | – | – | 1.84 | 2.26 | – | – | – | – | 4.72 | 190 | 68.4 | 31.2 | 1.96 | 593 | 137 | 88.6 | 3.47 | – | – | – | 120 | 481 | – | – | – | – | – | – | – | 4.07 | 0.958 | – | – | – | – | – | – | – | – | – | – | – | – | – | – | – | – | 29.5 | – | 42.9 | 30.2 | 43.6 | – | 5.5 | – | WT155X250 | WT155X250 | 250 | 31900 | 214 | 213 | – | – | – | 340 | 340 | – | – | – | 45.2 | 44.4 | 22.2 | 75.2 | 74.6 | – | – | – | 90.2 | 98.4 | – | – | 58.7 | – | – | 46.7 | 2.26 | – | – | – | – | 4.72 | 79.1 | 1120 | 511 | 49.8 | 247 | 2250 | 1450 | 88.1 | – | – | – | 49900 | 129 | – | – | – | – | – | – | – | 103 | 0.958 | – | – | – | – | – | – | – | – | – | – | – | – | – | – | – | – | 749 | – | 1090 | 767 | 1110 | – | 140 | –
WT | WT6X152.5 | T | 152.5 | 44.7 | 8.16 | 8.125 | – | – | – | 13.2 | 13.25 | – | – | – | 1.63 | 1.625 | 0.8125 | 2.71 | 2.6875 | – | – | – | 3.3 | 3.625 | – | – | 2.16 | – | – | 1.69 | 2.45 | – | – | – | – | 5.01 | 162 | 59.1 | 27 | 1.9 | 525 | 122 | 79.3 | 3.42 | – | – | – | 92 | 356 | – | – | – | – | – | – | – | 4 | 0.959 | – | – | – | – | – | – | – | – | – | – | – | – | – | – | – | – | 28.8 | – | 42 | 29.5 | 42.7 | – | 5.5 | – | WT155X227 | WT155X227 | 227 | 28800 | 207 | 206 | – | – | – | 335 | 337 | – | – | – | 41.4 | 41.3 | 20.6 | 68.8 | 68.3 | – | – | – | 83.8 | 92.1 | – | – | 54.9 | – | – | 42.9 | 2.45 | – | – | – | – | 5.01 | 67.4 | 968 | 442 | 48.3 | 219 | 2000 | 1300 | 86.9 | – | – | – | 38300 | 95.6 | – | – | – | – | – | – | – | 102 | 0.959 | – | – | – | – | – | – | – | – | – | – | – | – | – | – | – | – | 732 | – | 1070 | 749 | 1080 | – | 140 | –
WT | WT6X139.5 | T | 139.5 | 41 | 7.93 | 7.875 | – | – | – | 13.1 | 13.125 | – | – | – | 1.53 | 1.5 | 0.75 | 2.47 | 2.5 | – | – | – | 3.07 | 3.375 | – | – | 2.05 | – | – | 1.56 | 2.66 | – | – | – | – | 5.18 | 141 | 51.9 | 24.1 | 1.86 | 469 | 110 | 71.3 | 3.38 | – | – | – | 70.9 | 267 | – | – | – | – | – | – | – | 3.94 | 0.958 | – | – | – | – | – | – | – | – | – | – | – | – | – | – | – | – | 28.3 | – | 41.4 | 29 | 42.1 | – | 5.5 | – | WT155X207.5 | WT155X207.5 | 208 | 26500 | 201 | 200 | – | – | – | 333 | 333 | – | – | – | 38.9 | 38.1 | 19 | 62.7 | 63.5 | – | – | – | 78 | 85.7 | – | – | 52.1 | – | – | 39.6 | 2.66 | – | – | – | – | 5.18 | 58.7 | 850 | 395 | 47.2 | 195 | 1800 | 1170 | 85.9 | – | – | – | 29500 | 71.7 | – | – | – | – | – | – | – | 100 | 0.958 | – | – | – | – | – | – | – | – | – | – | – | – | – | – | – | – | 719 | – | 1050 | 737 | 1070 | – | 140 | –
WT | WT6X126 | T | 126 | 37.1 | 7.71 | 7.75 | – | – | – | 13 | 13 | – | – | – | 1.4 | 1.375 | 0.6875 | 2.25 | 2.25 | – | – | – | 2.85 | 3.125 | – | – | 1.92 | – | – | 1.42 | 2.89 | – | – | – | – | 5.51 | 121 | 44.8 | 20.9 | 1.81 | 414 | 97.9 | 63.6 | 3.34 | – | – | – | 53.5 | 195 | – | – | – | – | – | – | – | 3.88 | 0.958 | – | – | – | – | – | – | – | – | – | – | – | – | – | – | – | – | 27.7 | – | 40.7 | 28.4 | 41.4 | – | 5.5 | – | WT155X187.5 | WT155X187.5 | 188 | 23900 | 196 | 197 | – | – | – | 330 | 330 | – | – | – | 35.6 | 34.9 | 17.5 | 57.2 | 57.2 | – | – | – | 72.4 | 79.4 | – | – | 48.8 | – | – | 36.1 | 2.89 | – | – | – | – | 5.51 | 50.4 | 734 | 342 | 46 | 172 | 1600 | 1040 | 84.8 | – | – | – | 22300 | 52.4 | – | – | – | – | – | – | – | 98.6 | 0.958 | – | – | – | – | – | – | – | – | – | – | – | – | – | – | – | – | 704 | – | 1030 | 721 | 1050 | – | 140 | –
WT | WT6X115 | T | 115 | 33.8 | 7.53 | 7.5 | – | – | – | 12.9 | 12.875 | – | – | – | 1.29 | 1.3125 | 0.6875 | 2.07 | 2.0625 | – | – | – | 2.67 | 2.9375 | – | – | 1.82 | – | – | 1.31 | 3.11 | – | – | – | – | 5.84 | 106 | 39.4 | 18.5 | 1.77 | 371 | 88.4 | 57.5 | 3.31 | – | – | – | 41.6 | 148 | – | – | – | – | – | – | – | 3.83 | 0.958 | – | – | – | – | – | – | – | – | – | – | – | – | – | – | – | – | 27.3 | – | 40.2 | 28 | 40.9 | – | 5.5 | – | WT155X171 | WT155X171 | 171 | 21800 | 191 | 190 | – | – | – | 328 | 327 | – | – | – | 32.8 | 33.3 | 17.5 | 52.6 | 52.4 | – | – | – | 67.8 | 74.6 | – | – | 46.2 | – | – | 33.3 | 3.11 | – | – | – | – | 5.84 | 44.1 | 646 | 303 | 45 | 154 | 1450 | 942 | 84.1 | – | – | – | 17300 | 39.7 | – | – | – | – | – | – | – | 97.3 | 0.958 | – | – | – | – | – | – | – | – | – | – | – | – | – | – | – | – | 693 | – | 1020 | 711 | 1040 | – | 140 | –
WT | WT6X105 | F | 105 | 30.9 | 7.36 | 7.375 | – | – | – | 12.8 | 12.75 | – | – | – | 1.18 | 1.1875 | 0.625 | 1.9 | 1.875 | – | – | – | 2.5 | 2.8125 | – | – | 1.72 | – | – | 1.21 | 3.37 | – | – | – | – | 6.24 | 92.1 | 34.5 | 16.4 | 1.73 | 332 | 79.7 | 51.9 | 3.28 | – | – | – | 32.1 | 112 | – | – | – | – | – | – | – | 3.79 | 0.958 | – | – | – | – | – | – | – | – | – | – | – | – | – | – | – | – | 26.8 | – | 39.6 | 27.5 | 40.3 | – | 5.5 | – | WT155X156.5 | WT155X156.5 | 156 | 19900 | 187 | 187 | – | – | – | 325 | 324 | – | – | – | 30 | 30.2 | 15.9 | 48.3 | 47.6 | – | – | – | 63.5 | 71.4 | – | – | 43.7 | – | – | 30.7 | 3.37 | – | – | – | – | 6.24 | 38.3 | 565 | 269 | 43.9 | 138 | 1310 | 850 | 83.3 | – | – | – | 13400 | 30.1 | – | – | – | – | – | – | – | 96.3 | 0.958 | – | – | – | – | – | – | – | – | – | – | – | – | – | – | – | – | 681 | – | 1010 | 699 | 1020 | – | 140 | –
WT | WT6X95 | F | 95 | 28 | 7.19 | 7.25 | – | – | – | 12.7 | 12.625 | – | – | – | 1.06 | 1.0625 | 0.5625 | 1.74 | 1.75 | – | – | – | 2.33 | 2.625 | – | – | 1.62 | – | – | 1.1 | 3.65 | – | – | – | – | 6.78 | 79 | 29.8 | 14.2 | 1.68 | 295 | 71.2 | 46.5 | 3.25 | – | – | – | 24.3 | 82.1 | – | – | – | – | – | – | – | 3.73 | 0.96 | – | – | – | – | – | – | – | – | – | – | – | – | – | – | – | – | 26.4 | – | 39.1 | 27.1 | 39.8 | – | 5.5 | – | WT155X141.5 | WT155X141.5 | 142 | 18100 | 183 | 184 | – | – | – | 323 | 321 | – | – | – | 26.9 | 27 | 14.3 | 44.2 | 44.4 | – | – | – | 59.2 | 66.7 | – | – | 41.1 | – | – | 27.9 | 3.65 | – | – | – | – | 6.78 | 32.9 | 488 | 233 | 42.7 | 123 | 1170 | 762 | 82.6 | – | – | – | 10100 | 22 | – | – | – | – | – | – | – | 94.7 | 0.96 | – | – | – | – | – | – | – | – | – | – | – | – | – | – | – | – | 671 | – | 993 | 688 | 1010 | – | 140 | –
WT | WT6X85 | F | 85 | 25 | 7.02 | 7 | – | – | – | 12.6 | 12.625 | – | – | – | 0.96 | 0.9375 | 0.5 | 1.56 | 1.5625 | – | – | – | 2.16 | 2.4375 | – | – | 1.52 | – | – | 0.994 | 4.03 | – | – | – | – | 7.31 | 67.8 | 25.6 | 12.3 | 1.65 | 259 | 62.9 | 41.2 | 3.22 | – | – | – | 17.7 | 58.3 | – | – | – | – | – | – | – | 3.69 | 0.96 | – | – | – | – | – | – | – | – | – | – | – | – | – | – | – | – | 26 | – | 38.6 | 26.6 | 39.2 | – | 5.5 | – | WT155X126.5 | WT155X126.5 | 126 | 16100 | 178 | 178 | – | – | – | 320 | 321 | – | – | – | 24.4 | 23.8 | 12.7 | 39.6 | 39.7 | – | – | – | 54.9 | 61.9 | – | – | 38.6 | – | – | 25.2 | 4.03 | – | – | – | – | 7.31 | 28.2 | 420 | 202 | 41.9 | 108 | 1030 | 675 | 81.8 | – | – | – | 7370 | 15.7 | – | – | – | – | – | – | – | 93.7 | 0.96 | – | – | – | – | – | – | – | – | – | – | – | – | – | – | – | – | 660 | – | 980 | 676 | 996 | – | 140 | –
WT | WT6X76 | F | 76 | 22.4 | 6.86 | 6.875 | – | – | – | 12.5 | 12.5 | – | – | – | 0.87 | 0.875 | 0.4375 | 1.4 | 1.375 | – | – | – | 2 | 2.3125 | – | – | 1.43 | – | – | 0.896 | 4.46 | – | – | – | – | 7.89 | 58.5 | 22 | 10.8 | 1.62 | 227 | 55.6 | 36.4 | 3.19 | – | – | – | 12.8 | 41.3 | – | – | – | – | – | – | – | 3.65 | 0.96 | – | – | – | – | – | – | – | – | – | – | – | – | – | – | – | – | 25.5 | – | 38 | 26.2 | 38.7 | – | 5.5 | – | WT155X113 | WT155X113 | 113 | 14500 | 174 | 175 | – | – | – | 318 | 318 | – | – | – | 22.1 | 22.2 | 11.1 | 35.6 | 34.9 | – | – | – | 50.8 | 58.7 | – | – | 36.3 | – | – | 22.8 | 4.46 | – | – | – | – | 7.89 | 24.3 | 361 | 177 | 41.1 | 94.5 | 911 | 596 | 81 | – | – | – | 5330 | 11.1 | – | – | – | – | – | – | – | 92.7 | 0.96 | – | – | – | – | – | – | – | – | – | – | – | – | – | – | – | – | 648 | – | 965 | 665 | 983 | – | 140 | –
WT | WT6X68 | F | 68 | 20 | 6.71 | 6.75 | – | – | – | 12.4 | 12.375 | – | – | – | 0.79 | 0.8125 | 0.4375 | 1.25 | 1.25 | – | – | – | 1.85 | 2.125 | – | – | 1.35 | – | – | 0.805 | 4.96 | – | – | – | – | 8.49 | 50.6 | 19 | 9.46 | 1.59 | 199 | 48.9 | 32.1 | 3.16 | – | – | – | 9.21 | 28.9 | – | – | – | – | – | – | – | 3.61 | 0.959 | – | – | – | – | – | – | – | – | – | – | – | – | – | – | – | – | 25.1 | – | 37.5 | 25.8 | 38.2 | – | 5.5 | – | WT155X101 | WT155X101 | 101 | 12900 | 170 | 171 | – | – | – | 315 | 314 | – | – | – | 20.1 | 20.6 | 11.1 | 31.8 | 31.8 | – | – | – | 47 | 54 | – | – | 34.3 | – | – | 20.4 | 4.96 | – | – | – | – | 8.49 | 21.1 | 311 | 155 | 40.4 | 82.8 | 801 | 526 | 80.3 | – | – | – | 3830 | 7.76 | – | – | – | – | – | – | – | 91.7 | 0.959 | – | – | – | – | – | – | – | – | – | – | – | – | – | – | – | – | 638 | – | 953 | 655 | 971 | – | 140 | –
WT | WT6X60 | F | 60 | 17.6 | 6.56 | 6.5 | – | – | – | 12.3 | 12.375 | – | – | – | 0.71 | 0.6875 | 0.375 | 1.11 | 1.125 | – | – | – | 1.7 | 2 | – | – | 1.28 | – | – | 0.716 | 5.57 | – | – | – | – | 9.24 | 43.4 | 16.2 | 8.22 | 1.57 | 172 | 42.7 | 28 | 3.13 | – | – | – | 6.42 | 19.7 | – | – | – | – | – | – | – | 3.57 | 0.959 | – | – | – | – | – | – | – | – | – | – | – | – | – | – | – | – | 24.7 | – | 37 | 25.4 | 37.7 | – | 5.5 | – | WT155X89.5 | WT155X89.5 | 89.5 | 11400 | 167 | 165 | – | – | – | 312 | 314 | – | – | – | 18 | 17.5 | 9.52 | 28.2 | 28.6 | – | – | – | 43.2 | 50.8 | – | – | 32.5 | – | – | 18.2 | 5.57 | – | – | – | – | 9.24 | 18.1 | 265 | 135 | 39.9 | 71.6 | 700 | 459 | 79.5 | – | – | – | 2670 | 5.29 | – | – | – | – | – | – | – | 90.7 | 0.959 | – | – | – | – | – | – | – | – | – | – | – | – | – | – | – | – | 627 | – | 940 | 645 | 958 | – | 140 | –
WT | WT6X53 | F | 53 | 15.6 | 6.45 | 6.5 | – | – | – | 12.2 | 12.25 | – | – | – | 0.61 | 0.625 | 0.3125 | 0.99 | 1 | – | – | – | 1.59 | 1.875 | – | – | 1.19 | – | – | 0.637 | 6.17 | – | – | – | – | 10.6 | 36.3 | 13.6 | 6.92 | 1.53 | 151 | 37.5 | 24.7 | 3.11 | – | – | – | 4.55 | 13.6 | – | – | – | – | – | – | – | 3.53 | 0.961 | – | – | – | – | – | – | – | – | – | – | – | – | – | – | – | – | 24.4 | – | 36.6 | 25.1 | 37.3 | – | 5.5 | – | WT155X79 | WT155X79 | 79 | 10100 | 164 | 165 | – | – | – | 310 | 311 | – | – | – | 15.5 | 15.9 | 7.94 | 25.1 | 25.4 | – | – | – | 40.4 | 47.6 | – | – | 30.2 | – | – | 16.2 | 6.17 | – | – | – | – | 10.6 | 15.1 | 223 | 113 | 38.9 | 62.9 | 615 | 405 | 79 | – | – | – | 1890 | 3.65 | – | – | – | – | – | – | – | 89.7 | 0.961 | – | – | – | – | – | – | – | – | – | – | – | – | – | – | – | – | 620 | – | 930 | 638 | 947 | – | 140 | –
WT | WT6X48 | F | 48 | 14.1 | 6.36 | 6.375 | – | – | – | 12.2 | 12.125 | – | – | – | 0.55 | 0.5625 | 0.3125 | 0.9 | 0.875 | – | – | – | 1.5 | 1.8125 | – | – | 1.13 | – | – | 0.58 | 6.76 | – | – | – | – | 11.6 | 32 | 11.9 | 6.12 | 1.51 | 135 | 33.7 | 22.2 | 3.09 | – | – | – | 3.42 | 10.1 | – | – | – | – | – | – | – | 3.51 | 0.962 | – | – | – | – | – | – | – | – | – | – | – | – | – | – | – | – | 24.2 | – | 36.4 | 24.9 | 37.1 | – | 5.5 | – | WT155X71.5 | WT155X71.5 | 71.5 | 9100 | 162 | 162 | – | – | – | 310 | 308 | – | – | – | 14 | 14.3 | 7.94 | 22.9 | 22.2 | – | – | – | 38.1 | 46 | – | – | 28.7 | – | – | 14.7 | 6.76 | – | – | – | – | 11.6 | 13.3 | 195 | 100 | 38.4 | 56.2 | 552 | 364 | 78.5 | – | – | – | 1420 | 2.71 | – | – | – | – | – | – | – | 89.2 | 0.962 | – | – | – | – | – | – | – | – | – | – | – | – | – | – | – | – | 615 | – | 925 | 632 | 942 | – | 140 | –
WT | WT6X43.5 | F | 43.5 | 12.8 | 6.27 | 6.25 | – | – | – | 12.1 | 12.125 | – | – | – | 0.515 | 0.5 | 0.25 | 0.81 | 0.8125 | – | – | – | 1.41 | 1.6875 | – | – | 1.1 | – | – | 0.527 | 7.48 | – | – | – | – | 12.2 | 28.9 | 10.7 | 5.6 | 1.5 | 120 | 30.2 | 19.9 | 3.07 | – | – | – | 2.54 | 7.34 | – | – | – | – | – | – | – | 3.49 | 0.96 | – | – | – | – | – | – | – | – | – | – | – | – | – | – | – | – | 24 | – | 36.1 | 24.6 | 36.7 | – | 5.5 | – | WT155X64.5 | WT155X64.5 | 64.5 | 8260 | 159 | 159 | – | – | – | 307 | 308 | – | – | – | 13.1 | 12.7 | 6.35 | 20.6 | 20.6 | – | – | – | 35.8 | 42.9 | – | – | 27.9 | – | – | 13.4 | 7.48 | – | – | – | – | 12.2 | 12 | 175 | 91.8 | 38.1 | 49.9 | 495 | 326 | 78 | – | – | – | 1060 | 1.97 | – | – | – | – | – | – | – | 88.6 | 0.96 | – | – | – | – | – | – | – | – | – | – | – | – | – | – | – | – | 610 | – | 917 | 625 | 932 | – | 140 | –
WT | WT6X39.5 | F | 39.5 | 11.6 | 6.19 | 6.25 | – | – | – | 12.1 | 12.125 | – | – | – | 0.47 | 0.5 | 0.25 | 0.735 | 0.75 | – | – | – | 1.33 | 1.625 | – | – | 1.06 | – | – | 0.48 | 8.22 | – | – | – | – | 13.2 | 25.8 | 9.49 | 5.03 | 1.49 | 108 | 27.1 | 17.9 | 3.05 | – | – | – | 1.91 | 5.43 | – | – | – | – | – | – | – | 3.47 | 0.96 | – | – | – | – | – | – | – | – | – | – | – | – | – | – | – | – | 23.8 | – | 35.9 | 24.5 | 36.6 | – | 5.5 | – | WT155X58.5 | WT155X58.5 | 58.5 | 7480 | 157 | 159 | – | – | – | 307 | 308 | – | – | – | 11.9 | 12.7 | 6.35 | 18.7 | 19 | – | – | – | 33.8 | 41.3 | – | – | 26.9 | – | – | 12.2 | 8.22 | – | – | – | – | 13.2 | 10.7 | 156 | 82.4 | 37.8 | 45 | 444 | 293 | 77.5 | – | – | – | 795 | 1.46 | – | – | – | – | – | – | – | 88.1 | 0.96 | – | – | – | – | – | – | – | – | – | – | – | – | – | – | – | – | 605 | – | 912 | 622 | 930 | – | 140 | –
WT | WT6X36 | F | 36 | 10.6 | 6.13 | 6.125 | – | – | – | 12 | 12 | – | – | – | 0.43 | 0.4375 | 0.25 | 0.67 | 0.6875 | – | – | – | 1.27 | 1.5625 | – | – | 1.02 | – | – | 0.439 | 8.99 | – | – | – | – | 14.3 | 23.2 | 8.48 | 4.54 | 1.48 | 97.5 | 24.6 | 16.2 | 3.04 | – | – | – | 1.46 | 4.07 | – | – | – | – | – | – | – | 3.45 | 0.96 | – | – | – | – | – | – | – | – | – | – | – | – | – | – | – | – | 23.6 | – | 35.6 | 24.3 | 36.3 | – | 5.5 | – | WT155X53.5 | WT155X53.5 | 53.5 | 6840 | 156 | 156 | – | – | – | 305 | 305 | – | – | – | 10.9 | 11.1 | 6.35 | 17 | 17.5 | – | – | – | 32.3 | 39.7 | – | – | 25.9 | – | – | 11.2 | 8.99 | – | – | – | – | 14.3 | 9.66 | 139 | 74.4 | 37.6 | 40.6 | 403 | 265 | 77.2 | – | – | – | 608 | 1.09 | – | – | – | – | – | – | – | 87.6 | 0.96 | – | – | – | – | – | – | – | – | – | – | – | – | – | – | – | – | 599 | – | 904 | 617 | 922 | – | 140 | –
WT | WT6X32.5 | F | 32.5 | 9.54 | 6.06 | 6 | – | – | – | 12 | 12 | – | – | – | 0.39 | 0.375 | 0.1875 | 0.605 | 0.625 | – | – | – | 1.2 | 1.5 | – | – | 0.985 | – | – | 0.398 | 9.92 | – | – | – | – | 15.5 | 20.6 | 7.5 | 4.06 | 1.47 | 87.2 | 22 | 14.5 | 3.02 | – | – | – | 1.09 | 2.97 | – | – | – | – | – | – | – | 3.43 | 0.96 | – | – | – | – | – | – | – | – | – | – | – | – | – | – | – | – | 23.4 | – | 35.4 | 24.1 | 36.1 | – | 5.5 | – | WT155X48.5 | WT155X48.5 | 48.5 | 6150 | 154 | 152 | – | – | – | 305 | 305 | – | – | – | 9.91 | 9.52 | 4.76 | 15.4 | 15.9 | – | – | – | 30.5 | 38.1 | – | – | 25 | – | – | 10.1 | 9.92 | – | – | – | – | 15.5 | 8.57 | 123 | 66.5 | 37.3 | 36.3 | 361 | 238 | 76.7 | – | – | – | 454 | 0.798 | – | – | – | – | – | – | – | 87.1 | 0.96 | – | – | – | – | – | – | – | – | – | – | – | – | – | – | – | – | 594 | – | 899 | 612 | 917 | – | 140 | –
WT | WT6X29 | F | 29 | 8.52 | 6.1 | 6.125 | – | – | – | 10 | 10 | – | – | – | 0.36 | 0.375 | 0.1875 | 0.64 | 0.625 | – | – | – | 1.24 | 1.5 | – | – | 1.03 | – | – | 0.426 | 7.82 | – | – | – | – | 16.9 | 19.1 | 6.97 | 3.76 | 1.5 | 53.5 | 16.2 | 10.7 | 2.51 | – | – | – | 1.05 | 2.08 | – | – | – | – | – | – | – | 3 | 0.944 | – | – | – | – | – | – | – | – | – | – | – | – | – | – | – | – | 21.6 | – | 31.6 | 22.2 | 32.2 | – | 5.5 | – | WT155X43 | WT155X43 | 43 | 5500 | 155 | 156 | – | – | – | 254 | 254 | – | – | – | 9.14 | 9.52 | 4.76 | 16.3 | 15.9 | – | – | – | 31.5 | 38.1 | – | – | 26.2 | – | – | 10.8 | 7.82 | – | – | – | – | 16.9 | 7.95 | 114 | 61.6 | 38.1 | 22.3 | 265 | 175 | 63.8 | – | – | – | 437 | 0.559 | – | – | – | – | – | – | – | 76.2 | 0.944 | – | – | – | – | – | – | – | – | – | – | – | – | – | – | – | – | 549 | – | 803 | 564 | 818 | – | 140 | –
WT | WT6X26.5 | F | 26.5 | 7.78 | 6.03 | 6 | – | – | – | 10 | 10 | – | – | – | 0.345 | 0.375 | 0.1875 | 0.575 | 0.5625 | – | – | – | 1.18 | 1.375 | – | – | 1.02 | – | – | 0.389 | 8.69 | – | – | – | – | 17.5 | 17.7 | 6.46 | 3.54 | 1.51 | 47.9 | 14.5 | 9.58 | 2.48 | – | – | – | 0.788 | 1.53 | – | – | – | – | – | – | – | 3 | 0.939 | – | – | – | – | – | – | – | – | – | – | – | – | – | – | – | – | 21.5 | – | 31.5 | 22.1 | 32.1 | – | 5.5 | – | WT155X39.5 | WT155X39.5 | 39.5 | 5020 | 153 | 152 | – | – | – | 254 | 254 | – | – | – | 8.76 | 9.52 | 4.76 | 14.6 | 14.3 | – | – | – | 30 | 34.9 | – | – | 25.9 | – | – | 9.88 | 8.69 | – | – | – | – | 17.5 | 7.37 | 106 | 58 | 38.4 | 19.9 | 238 | 157 | 63 | – | – | – | 328 | 0.411 | – | – | – | – | – | – | – | 76.2 | 0.939 | – | – | – | – | – | – | – | – | – | – | – | – | – | – | – | – | 546 | – | 800 | 561 | 815 | – | 140 | –
WT | WT6X25 | F | 25 | 7.3 | 6.1 | 6.125 | – | – | – | 8.08 | 8.125 | – | – | – | 0.37 | 0.375 | 0.1875 | 0.64 | 0.625 | – | – | – | 1.14 | 1.5 | – | – | 1.17 | – | – | 0.452 | 6.31 | – | – | – | – | 16.5 | 18.7 | 6.88 | 3.79 | 1.6 | 28.2 | 10.6 | 6.97 | 1.96 | – | – | – | 0.855 | 1.23 | – | – | – | – | – | – | – | 2.67 | 0.899 | – | – | – | – | – | – | – | – | – | – | – | – | – | – | – | – | 19.7 | – | 27.8 | 20.3 | 28.4 | – | 5.5 | – | WT155X37 | WT155X37 | 37 | 4710 | 155 | 156 | – | – | – | 205 | 206 | – | – | – | 9.4 | 9.52 | 4.76 | 16.3 | 15.9 | – | – | – | 29 | 38.1 | – | – | 29.7 | – | – | 11.5 | 6.31 | – | – | – | – | 16.5 | 7.78 | 113 | 62.1 | 40.6 | 11.7 | 174 | 114 | 49.8 | – | – | – | 356 | 0.33 | – | – | – | – | – | – | – | 67.8 | 0.899 | – | – | – | – | – | – | – | – | – | – | – | – | – | – | – | – | 500 | – | 706 | 516 | 721 | – | 140 | –
WT | WT6X22.5 | F | 22.5 | 6.56 | 6.03 | 6 | – | – | – | 8.05 | 8 | – | – | – | 0.335 | 0.3125 | 0.1875 | 0.575 | 0.5625 | – | – | – | 1.08 | 1.375 | – | – | 1.13 | – | – | 0.408 | 7 | – | – | – | – | 18 | 16.6 | 6.1 | 3.39 | 1.59 | 25 | 9.47 | 6.21 | 1.95 | – | – | – | 0.627 | 0.885 | – | – | – | – | – | – | – | 2.66 | 0.898 | – | – | – | – | – | – | – | – | – | – | – | – | – | – | – | – | 19.5 | – | 27.6 | 20.1 | 28.2 | – | 5.5 | – | WT155X33.5 | WT155X33.5 | 33.5 | 4230 | 153 | 152 | – | – | – | 204 | 203 | – | – | – | 8.51 | 7.94 | 4.76 | 14.6 | 14.3 | – | – | – | 27.4 | 34.9 | – | – | 28.7 | – | – | 10.4 | 7 | – | – | – | – | 18 | 6.91 | 100 | 55.6 | 40.4 | 10.4 | 155 | 102 | 49.5 | – | – | – | 261 | 0.238 | – | – | – | – | – | – | – | 67.6 | 0.898 | – | – | – | – | – | – | – | – | – | – | – | – | – | – | – | – | 495 | – | 701 | 511 | 716 | – | 140 | –
WT | WT6X20 | F | 20 | 5.84 | 5.97 | 6 | – | – | – | 8.01 | 8 | – | – | – | 0.295 | 0.3125 | 0.1875 | 0.515 | 0.5 | – | – | – | 1.02 | 1.375 | – | – | 1.09 | – | – | 0.365 | 7.77 | – | – | – | – | 20.2 | 14.4 | 5.28 | 2.95 | 1.57 | 22 | 8.38 | 5.5 | 1.94 | – | – | – | 0.452 | 0.62 | – | – | – | – | – | – | – | 2.63 | 0.901 | – | – | – | – | – | – | – | – | – | – | – | – | – | – | – | – | 19.3 | – | 27.4 | 20 | 28 | – | 5.5 | – | WT155X30 | WT155X30 | 30 | 3770 | 152 | 152 | – | – | – | 203 | 203 | – | – | – | 7.49 | 7.94 | 4.76 | 13.1 | 12.7 | – | – | – | 25.9 | 34.9 | – | – | 27.7 | – | – | 9.27 | 7.77 | – | – | – | – | 20.2 | 5.99 | 86.5 | 48.3 | 39.9 | 9.16 | 137 | 90.1 | 49.3 | – | – | – | 188 | 0.166 | – | – | – | – | – | – | – | 66.8 | 0.901 | – | – | – | – | – | – | – | – | – | – | – | – | – | – | – | – | 490 | – | 696 | 508 | 711 | – | 140 | –
WT | WT6X17.5 | F | 17.5 | 5.17 | 6.25 | 6.25 | – | – | – | 6.56 | 6.5 | – | – | – | 0.3 | 0.3125 | 0.1875 | 0.52 | 0.5 | – | – | – | 0.82 | 1.1875 | – | – | 1.3 | – | – | 0.394 | 6.31 | – | – | – | – | 20.8 | 16 | 5.71 | 3.23 | 1.76 | 12.2 | 5.73 | 3.73 | 1.54 | – | – | – | 0.369 | 0.437 | – | – | – | – | – | – | – | 2.56 | 0.834 | – | – | – | – | – | – | – | – | – | – | – | – | – | – | – | – | 18.5 | – | 25.1 | 19.1 | 25.6 | – | 3.5 | – | WT155X26 | WT155X26 | 26 | 3340 | 159 | 159 | – | – | – | 167 | 165 | – | – | – | 7.62 | 7.94 | 4.76 | 13.2 | 12.7 | – | – | – | 20.8 | 30.2 | – | – | 33 | – | – | 10 | 6.31 | – | – | – | – | 20.8 | 6.66 | 93.6 | 52.9 | 44.7 | 5.08 | 93.9 | 61.1 | 39.1 | – | – | – | 154 | 0.117 | – | – | – | – | – | – | – | 65 | 0.834 | – | – | – | – | – | – | – | – | – | – | – | – | – | – | – | – | 470 | – | 638 | 485 | 650 | – | 88.9 | –
WT | WT6X15 | F | 15 | 4.4 | 6.17 | 6.125 | – | – | – | 6.52 | 6.5 | – | – | – | 0.26 | 0.25 | 0.125 | 0.44 | 0.4375 | – | – | – | 0.74 | 1.125 | – | – | 1.27 | – | – | 0.337 | 7.41 | – | – | – | – | 23.7 | 13.5 | 4.83 | 2.75 | 1.75 | 10.2 | 4.78 | 3.12 | 1.52 | – | – | – | 0.228 | 0.267 | – | – | – | – | – | – | – | 2.54 | 0.83 | – | – | – | – | – | – | – | – | – | – | – | – | – | – | – | – | 18.3 | – | 24.9 | 18.9 | 25.4 | – | 3.5 | – | WT155X22.25 | WT155X22.25 | 22.3 | 2840 | 157 | 156 | – | – | – | 166 | 165 | – | – | – | 6.6 | 6.35 | 3.18 | 11.2 | 11.1 | – | – | – | 18.8 | 28.6 | – | – | 32.3 | – | – | 8.56 | 7.41 | – | – | – | – | 23.7 | 5.62 | 79.1 | 45.1 | 44.5 | 4.25 | 78.3 | 51.1 | 38.6 | – | – | – | 94.9 | 0.0717 | – | – | – | – | – | – | – | 64.5 | 0.83 | – | – | – | – | – | – | – | – | – | – | – | – | – | – | – | – | 465 | – | 632 | 480 | 645 | – | 88.9 | –
WT | WT6X13 | F | 13 | 3.82 | 6.11 | 6.125 | – | – | – | 6.49 | 6.5 | – | – | – | 0.23 | 0.25 | 0.125 | 0.38 | 0.375 | – | – | – | 0.68 | 1.0625 | – | – | 1.25 | – | – | 0.295 | 8.54 | – | – | – | – | 26.6 | 11.7 | 4.2 | 2.4 | 1.75 | 8.66 | 4.08 | 2.67 | 1.51 | – | – | – | 0.15 | 0.174 | – | – | – | – | – | – | – | 2.54 | 0.827 | – | – | – | – | – | – | – | – | – | – | – | – | – | – | – | – | 18.2 | – | 24.7 | 18.7 | 25.2 | – | 3.5 | – | WT155X19.35 | WT155X19.35 | 19.4 | 2460 | 155 | 156 | – | – | – | 165 | 165 | – | – | – | 5.84 | 6.35 | 3.18 | 9.65 | 9.52 | – | – | – | 17.3 | 27 | – | – | 31.8 | – | – | 7.49 | 8.54 | – | – | – | – | 26.6 | 4.87 | 68.8 | 39.3 | 44.5 | 3.6 | 66.9 | 43.8 | 38.4 | – | – | – | 62.4 | 0.0467 | – | – | – | – | – | – | – | 64.5 | 0.827 | – | – | – | – | – | – | – | – | – | – | – | – | – | – | – | – | 462 | – | 627 | 475 | 640 | – | 88.9 | –
WT | WT6X11 | F | 11 | 3.24 | 6.16 | 6.125 | – | – | – | 4.03 | 4 | – | – | – | 0.26 | 0.25 | 0.125 | 0.425 | 0.4375 | – | – | – | 0.725 | 0.9375 | – | – | 1.63 | – | – | 0.402 | 4.74 | – | – | – | – | 23.7 | 11.7 | 4.63 | 2.59 | 1.9 | 2.33 | 1.83 | 1.15 | 0.847 | – | – | – | 0.146 | 0.137 | – | – | – | – | – | – | – | 2.52 | 0.683 | – | – | – | – | – | – | – | – | – | – | – | – | – | – | – | – | 16 | – | 20 | 16.4 | 20.4 | – | 2.25 | – | WT155X16.35 | WT155X16.35 | 16.4 | 2090 | 156 | 156 | – | – | – | 102 | 102 | – | – | – | 6.6 | 6.35 | 3.18 | 10.8 | 11.1 | – | – | – | 18.4 | 23.8 | – | – | 41.4 | – | – | 10.2 | 4.74 | – | – | – | – | 23.7 | 4.87 | 75.9 | 42.4 | 48.3 | 0.97 | 30 | 18.8 | 21.5 | – | – | – | 60.8 | 0.0368 | – | – | – | – | – | – | – | 64 | 0.683 | – | – | – | – | – | – | – | – | – | – | – | – | – | – | – | – | 406 | – | 508 | 417 | 518 | – | 57.2 | –
WT | WT6X9.5 | F | 9.5 | 2.79 | 6.08 | 6.125 | – | – | – | 4.01 | 4 | – | – | – | 0.235 | 0.25 | 0.125 | 0.35 | 0.375 | – | – | – | 0.65 | 0.875 | – | – | 1.65 | – | – | 0.348 | 5.72 | – | – | – | – | 25.9 | 10.1 | 4.11 | 2.28 | 1.9 | 1.88 | 1.49 | 0.939 | 0.821 | – | – | – | 0.0899 | 0.0934 | – | – | – | – | – | – | – | 2.54 | 0.665 | – | – | – | – | – | – | – | – | – | – | – | – | – | – | – | – | 15.8 | – | 19.8 | 16.2 | 20.2 | – | 2.25 | – | WT155X14.15 | WT155X14.15 | 14.2 | 1800 | 154 | 156 | – | – | – | 102 | 102 | – | – | – | 5.97 | 6.35 | 3.18 | 8.89 | 9.52 | – | – | – | 16.5 | 22.2 | – | – | 41.9 | – | – | 8.84 | 5.72 | – | – | – | – | 25.9 | 4.2 | 67.4 | 37.4 | 48.3 | 0.783 | 24.4 | 15.4 | 20.9 | – | – | – | 37.4 | 0.0251 | – | – | – | – | – | – | – | 64.5 | 0.665 | – | – | – | – | – | – | – | – | – | – | – | – | – | – | – | – | 401 | – | 503 | 411 | 513 | – | 57.2 | –
WT | WT6X8 | F | 8 | 2.36 | 6 | 6 | – | – | – | 3.99 | 4 | – | – | – | 0.22 | 0.25 | 0.125 | 0.265 | 0.25 | – | – | – | 0.565 | 0.8125 | – | – | 1.74 | – | – | 0.639 | 7.53 | – | – | – | – | 27.3 | 8.7 | 3.72 | 2.04 | 1.92 | 1.41 | 1.13 | 0.706 | 0.773 | – | – | – | 0.0511 | 0.0678 | – | – | – | – | – | – | – | 2.62 | 0.624 | – | – | – | – | – | – | – | – | – | – | – | – | – | – | – | – | 15.6 | – | 19.6 | 16 | 20 | – | 2.25 | – | WT155X11.9 | WT155X11.9 | 11.9 | 1520 | 152 | 152 | – | – | – | 101 | 102 | – | – | – | 5.59 | 6.35 | 3.18 | 6.73 | 6.35 | – | – | – | 14.4 | 20.6 | – | – | 44.2 | – | – | 16.2 | 7.53 | – | – | – | – | 27.3 | 3.62 | 61 | 33.4 | 48.8 | 0.587 | 18.5 | 11.6 | 19.6 | – | – | – | 21.3 | 0.0182 | – | – | – | – | – | – | – | 66.5 | 0.624 | – | – | – | – | – | – | – | – | – | – | – | – | – | – | – | – | 396 | – | 498 | 406 | 508 | – | 57.2 | –
WT | WT6X7 | F | 7 | 2.08 | 5.96 | 6 | – | – | – | 3.97 | 4 | – | – | – | 0.2 | 0.1875 | 0.125 | 0.225 | 0.25 | – | – | – | 0.525 | 0.75 | – | – | 1.76 | – | – | 0.76 | 8.82 | – | – | – | – | 29.8 | 7.67 | 3.32 | 1.83 | 1.92 | 1.18 | 0.947 | 0.593 | 0.753 | – | – | – | 0.035 | 0.0493 | – | – | – | – | – | – | – | 2.64 | 0.611 | – | – | – | – | – | – | – | – | – | – | – | – | – | – | – | – | 15.5 | – | 19.5 | 15.9 | 19.9 | – | 2.25 | – | WT155X10.5 | WT155X10.5 | 10.5 | 1340 | 151 | 152 | – | – | – | 101 | 102 | – | – | – | 5.08 | 4.76 | 3.18 | 5.72 | 6.35 | – | – | – | 13.3 | 19.1 | – | – | 44.7 | – | – | 19.3 | 8.82 | – | – | – | – | 29.8 | 3.19 | 54.4 | 30 | 48.8 | 0.491 | 15.5 | 9.72 | 19.1 | – | – | – | 14.6 | 0.0132 | – | – | – | – | – | – | – | 67.1 | 0.611 | – | – | – | – | – | – | – | – | – | – | – | – | – | – | – | – | 394 | – | 495 | 404 | 505 | – | 57.2 | –
WT | WT5X56 | F | 56 | 16.5 | 5.68 | 5.625 | – | – | – | 10.4 | 10.375 | – | – | – | 0.755 | 0.75 | 0.375 | 1.25 | 1.25 | – | – | – | 1.75 | 1.9375 | – | – | 1.21 | – | – | 0.791 | 4.17 | – | – | – | – | 7.52 | 28.6 | 13.4 | 6.4 | 1.32 | 118 | 34.6 | 22.6 | 2.67 | – | – | – | 7.5 | 16.9 | – | – | – | – | – | – | – | 3.04 | 0.963 | – | – | – | – | – | – | – | – | – | – | – | – | – | – | – | – | 21.2 | – | 31.6 | 21.8 | 32.2 | – | 5.5 | – | WT125X83.5 | WT125X83.5 | 83.5 | 10600 | 144 | 143 | – | – | – | 264 | 264 | – | – | – | 19.2 | 19 | 9.52 | 31.8 | 31.8 | – | – | – | 44.5 | 49.2 | – | – | 30.7 | – | – | 20.1 | 4.17 | – | – | – | – | 7.52 | 11.9 | 220 | 105 | 33.5 | 49.1 | 567 | 370 | 67.8 | – | – | – | 3120 | 4.54 | – | – | – | – | – | – | – | 77.2 | 0.963 | – | – | – | – | – | – | – | – | – | – | – | – | – | – | – | – | 538 | – | 803 | 554 | 818 | – | 140 | –
WT | WT5X50 | F | 50 | 14.7 | 5.55 | 5.5 | – | – | – | 10.3 | 10.375 | – | – | – | 0.68 | 0.6875 | 0.375 | 1.12 | 1.125 | – | – | – | 1.62 | 1.8125 | – | – | 1.13 | – | – | 0.711 | 4.62 | – | – | – | – | 8.16 | 24.5 | 11.4 | 5.56 | 1.29 | 103 | 30.5 | 20 | 2.65 | – | – | – | 5.41 | 11.9 | – | – | – | – | – | – | – | 3 | 0.964 | – | – | – | – | – | – | – | – | – | – | – | – | – | – | – | – | 20.9 | – | 31.2 | 21.4 | 31.7 | – | 5.5 | – | WT125X74.5 | WT125X74.5 | 74.5 | 9480 | 141 | 140 | – | – | – | 262 | 264 | – | – | – | 17.3 | 17.5 | 9.52 | 28.4 | 28.6 | – | – | – | 41.1 | 46 | – | – | 28.7 | – | – | 18.1 | 4.62 | – | – | – | – | 8.16 | 10.2 | 187 | 91.1 | 32.8 | 42.9 | 500 | 328 | 67.3 | – | – | – | 2250 | 3.2 | – | – | – | – | – | – | – | 76.2 | 0.964 | – | – | – | – | – | – | – | – | – | – | – | – | – | – | – | – | 531 | – | 792 | 544 | 805 | – | 140 | –
WT | WT5X44 | F | 44 | 13 | 5.42 | 5.375 | – | – | – | 10.3 | 10.25 | – | – | – | 0.605 | 0.625 | 0.3125 | 0.99 | 1 | – | – | – | 1.49 | 1.6875 | – | – | 1.06 | – | – | 0.631 | 5.18 | – | – | – | – | 8.96 | 20.8 | 9.65 | 4.77 | 1.27 | 89.3 | 26.5 | 17.4 | 2.63 | – | – | – | 3.75 | 8.02 | – | – | – | – | – | – | – | 2.97 | 0.964 | – | – | – | – | – | – | – | – | – | – | – | – | – | – | – | – | 20.6 | – | 30.9 | 21.1 | 31.4 | – | 5.5 | – | WT125X65.5 | WT125X65.5 | 65.5 | 8390 | 138 | 137 | – | – | – | 262 | 260 | – | – | – | 15.4 | 15.9 | 7.94 | 25.1 | 25.4 | – | – | – | 37.8 | 42.9 | – | – | 26.9 | – | – | 16 | 5.18 | – | – | – | – | 8.96 | 8.66 | 158 | 78.2 | 32.3 | 37.2 | 434 | 285 | 66.8 | – | – | – | 1560 | 2.15 | – | – | – | – | – | – | – | 75.4 | 0.964 | – | – | – | – | – | – | – | – | – | – | – | – | – | – | – | – | 523 | – | 785 | 536 | 798 | – | 140 | –
WT | WT5X38.5 | F | 38.5 | 11.3 | 5.3 | 5.25 | – | – | – | 10.2 | 10.25 | – | – | – | 0.53 | 0.5 | 0.25 | 0.87 | 0.875 | – | – | – | 1.37 | 1.5625 | – | – | 0.99 | – | – | 0.555 | 5.86 | – | – | – | – | 10 | 17.4 | 8.06 | 4.05 | 1.24 | 76.8 | 22.9 | 15.1 | 2.6 | – | – | – | 2.55 | 5.31 | – | – | – | – | – | – | – | 2.94 | 0.964 | – | – | – | – | – | – | – | – | – | – | – | – | – | – | – | – | 20.3 | – | 30.5 | 20.8 | 31 | – | 5.5 | – | WT125X57.5 | WT125X57.5 | 57.5 | 7290 | 135 | 133 | – | – | – | 259 | 260 | – | – | – | 13.5 | 12.7 | 6.35 | 22.1 | 22.2 | – | – | – | 34.8 | 39.7 | – | – | 25.1 | – | – | 14.1 | 5.86 | – | – | – | – | 10 | 7.24 | 132 | 66.4 | 31.5 | 32 | 375 | 247 | 66 | – | – | – | 1060 | 1.43 | – | – | – | – | – | – | – | 74.7 | 0.964 | – | – | – | – | – | – | – | – | – | – | – | – | – | – | – | – | 516 | – | 775 | 528 | 787 | – | 140 | –
WT | WT5X34 | F | 34 | 10 | 5.2 | 5.25 | – | – | – | 10.1 | 10.125 | – | – | – | 0.47 | 0.5 | 0.25 | 0.77 | 0.75 | – | – | – | 1.27 | 1.4375 | – | – | 0.932 | – | – | 0.493 | 6.58 | – | – | – | – | 11.1 | 14.9 | 6.85 | 3.49 | 1.22 | 66.7 | 20 | 13.2 | 2.58 | – | – | – | 1.78 | 3.62 | – | – | – | – | – | – | – | 2.91 | 0.965 | – | – | – | – | – | – | – | – | – | – | – | – | – | – | – | – | 20 | – | 30.1 | 20.5 | 30.6 | – | 5.5 | – | WT125X50.5 | WT125X50.5 | 50.5 | 6450 | 132 | 133 | – | – | – | 257 | 257 | – | – | – | 11.9 | 12.7 | 6.35 | 19.6 | 19 | – | – | – | 32.3 | 36.5 | – | – | 23.7 | – | – | 12.5 | 6.58 | – | – | – | – | 11.1 | 6.2 | 112 | 57.2 | 31 | 27.8 | 328 | 216 | 65.5 | – | – | – | 741 | 0.972 | – | – | – | – | – | – | – | 73.9 | 0.965 | – | – | – | – | – | – | – | – | – | – | – | – | – | – | – | – | 508 | – | 765 | 521 | 777 | – | 140 | –
WT | WT5X30 | F | 30 | 8.84 | 5.11 | 5.125 | – | – | – | 10.1 | 10.125 | – | – | – | 0.42 | 0.4375 | 0.25 | 0.68 | 0.6875 | – | – | – | 1.18 | 1.375 | – | – | 0.884 | – | – | 0.438 | 7.41 | – | – | – | – | 12.2 | 12.9 | 5.87 | 3.04 | 1.21 | 58.1 | 17.5 | 11.5 | 2.57 | – | – | – | 1.23 | 2.46 | – | – | – | – | – | – | – | 2.89 | 0.964 | – | – | – | – | – | – | – | – | – | – | – | – | – | – | – | – | 19.8 | – | 29.9 | 20.3 | 30.4 | – | 5.5 | – | WT125X44.5 | WT125X44.5 | 44.5 | 5700 | 130 | 130 | – | – | – | 257 | 257 | – | – | – | 10.7 | 11.1 | 6.35 | 17.3 | 17.5 | – | – | – | 30 | 34.9 | – | – | 22.5 | – | – | 11.1 | 7.41 | – | – | – | – | 12.2 | 5.37 | 96.2 | 49.8 | 30.7 | 24.2 | 287 | 188 | 65.3 | – | – | – | 512 | 0.661 | – | – | – | – | – | – | – | 73.4 | 0.964 | – | – | – | – | – | – | – | – | – | – | – | – | – | – | – | – | 503 | – | 759 | 516 | 772 | – | 140 | –
WT | WT5X27 | F | 27 | 7.9 | 5.05 | 5 | – | – | – | 10 | 10 | – | – | – | 0.37 | 0.375 | 0.1875 | 0.615 | 0.625 | – | – | – | 1.12 | 1.3125 | – | – | 0.836 | – | – | 0.395 | 8.15 | – | – | – | – | 13.6 | 11.1 | 5.05 | 2.64 | 1.19 | 51.7 | 15.6 | 10.3 | 2.56 | – | – | – | 0.909 | 1.78 | – | – | – | – | – | – | – | 2.87 | 0.966 | – | – | – | – | – | – | – | – | – | – | – | – | – | – | – | – | 19.6 | – | 29.6 | 20.1 | 30.1 | – | 5.5 | – | WT125X40 | WT125X40 | 40 | 5100 | 128 | 127 | – | – | – | 254 | 254 | – | – | – | 9.4 | 9.52 | 4.76 | 15.6 | 15.9 | – | – | – | 28.4 | 33.3 | – | – | 21.2 | – | – | 10 | 8.15 | – | – | – | – | 13.6 | 4.62 | 82.8 | 43.3 | 30.2 | 21.5 | 256 | 169 | 65 | – | – | – | 378 | 0.478 | – | – | – | – | – | – | – | 72.9 | 0.966 | – | – | – | – | – | – | – | – | – | – | – | – | – | – | – | – | 498 | – | 752 | 511 | 765 | – | 140 | –
WT | WT5X24.5 | F | 24.5 | 7.21 | 4.99 | 5 | – | – | – | 10 | 10 | – | – | – | 0.34 | 0.3125 | 0.1875 | 0.56 | 0.5625 | – | – | – | 1.06 | 1.25 | – | – | 0.807 | – | – | 0.361 | 8.93 | – | – | – | – | 14.7 | 10 | 4.52 | 2.39 | 1.18 | 46.7 | 14.1 | 9.34 | 2.54 | – | – | – | 0.693 | 1.33 | – | – | – | – | – | – | – | 2.85 | 0.966 | – | – | – | – | – | – | – | – | – | – | – | – | – | – | – | – | 19.5 | – | 29.5 | 20 | 30 | – | 5.5 | – | WT125X36.5 | WT125X36.5 | 36.5 | 4650 | 127 | 127 | – | – | – | 254 | 254 | – | – | – | 8.64 | 7.94 | 4.76 | 14.2 | 14.3 | – | – | – | 26.9 | 31.8 | – | – | 20.5 | – | – | 9.17 | 8.93 | – | – | – | – | 14.7 | 4.16 | 74.1 | 39.2 | 30 | 19.4 | 231 | 153 | 64.5 | – | – | – | 288 | 0.357 | – | – | – | – | – | – | – | 72.4 | 0.966 | – | – | – | – | – | – | – | – | – | – | – | – | – | – | – | – | 495 | – | 749 | 508 | 762 | – | 140 | –
WT | WT5X22.5 | F | 22.5 | 6.63 | 5.05 | 5 | – | – | – | 8.02 | 8 | – | – | – | 0.35 | 0.375 | 0.1875 | 0.62 | 0.625 | – | – | – | 1.12 | 1.3125 | – | – | 0.907 | – | – | 0.413 | 6.47 | – | – | – | – | 14.4 | 10.2 | 4.65 | 2.47 | 1.24 | 26.7 | 10.1 | 6.65 | 2.01 | – | – | – | 0.753 | 0.981 | – | – | – | – | – | – | – | 2.43 | 0.94 | – | – | – | – | – | – | – | – | – | – | – | – | – | – | – | – | 17.6 | – | 25.6 | 18.1 | 26.1 | – | 5.5 | – | WT125X33.5 | WT125X33.5 | 33.5 | 4280 | 128 | 127 | – | – | – | 204 | 203 | – | – | – | 8.89 | 9.52 | 4.76 | 15.7 | 15.9 | – | – | – | 28.4 | 33.3 | – | – | 23 | – | – | 10.5 | 6.47 | – | – | – | – | 14.4 | 4.25 | 76.2 | 40.5 | 31.5 | 11.1 | 166 | 109 | 51.1 | – | – | – | 313 | 0.263 | – | – | – | – | – | – | – | 61.7 | 0.94 | – | – | – | – | – | – | – | – | – | – | – | – | – | – | – | – | 447 | – | 650 | 460 | 663 | – | 140 | –
WT | WT5X19.5 | F | 19.5 | 5.73 | 4.96 | 5 | – | – | – | 7.99 | 8 | – | – | – | 0.315 | 0.3125 | 0.1875 | 0.53 | 0.5 | – | – | – | 1.03 | 1.1875 | – | – | 0.876 | – | – | 0.359 | 7.53 | – | – | – | – | 15.7 | 8.84 | 3.99 | 2.16 | 1.24 | 22.5 | 8.57 | 5.64 | 1.98 | – | – | – | 0.487 | 0.616 | – | – | – | – | – | – | – | 2.42 | 0.936 | – | – | – | – | – | – | – | – | – | – | – | – | – | – | – | – | 17.4 | – | 25.4 | 17.9 | 25.9 | – | 5.5 | – | WT125X29 | WT125X29 | 29 | 3700 | 126 | 127 | – | – | – | 203 | 203 | – | – | – | 8 | 7.94 | 4.76 | 13.5 | 12.7 | – | – | – | 26.2 | 30.2 | – | – | 22.3 | – | – | 9.12 | 7.53 | – | – | – | – | 15.7 | 3.68 | 65.4 | 35.4 | 31.5 | 9.37 | 140 | 92.4 | 50.3 | – | – | – | 203 | 0.165 | – | – | – | – | – | – | – | 61.5 | 0.936 | – | – | – | – | – | – | – | – | – | – | – | – | – | – | – | – | 442 | – | 645 | 455 | 658 | – | 140 | –
WT | WT5X16.5 | F | 16.5 | 4.85 | 4.87 | 4.875 | – | – | – | 7.96 | 8 | – | – | – | 0.29 | 0.3125 | 0.1875 | 0.435 | 0.4375 | – | – | – | 0.935 | 1.125 | – | – | 0.869 | – | – | 0.305 | 9.15 | – | – | – | – | 16.8 | 7.71 | 3.48 | 1.93 | 1.26 | 18.3 | 7 | 4.6 | 1.94 | – | – | – | 0.291 | 0.356 | – | – | – | – | – | – | – | 2.4 | 0.927 | – | – | – | – | – | – | – | – | – | – | – | – | – | – | – | – | 17.2 | – | 25.1 | 17.7 | 25.7 | – | 5.5 | – | WT125X24.55 | WT125X24.55 | 24.6 | 3130 | 124 | 124 | – | – | – | 202 | 203 | – | – | – | 7.37 | 7.94 | 4.76 | 11 | 11.1 | – | – | – | 23.7 | 28.6 | – | – | 22.1 | – | – | 7.75 | 9.15 | – | – | – | – | 16.8 | 3.21 | 57 | 31.6 | 32 | 7.62 | 115 | 75.4 | 49.3 | – | – | – | 121 | 0.0956 | – | – | – | – | – | – | – | 61 | 0.927 | – | – | – | – | – | – | – | – | – | – | – | – | – | – | – | – | 437 | – | 638 | 450 | 653 | – | 140 | –
WT | WT5X15 | F | 15 | 4.42 | 5.24 | 5.25 | – | – | – | 5.81 | 5.75 | – | – | – | 0.3 | 0.3125 | 0.1875 | 0.51 | 0.5 | – | – | – | 0.81 | 1.125 | – | – | 1.1 | – | – | 0.38 | 5.7 | – | – | – | – | 17.5 | 9.28 | 4.01 | 2.24 | 1.45 | 8.35 | 4.41 | 2.87 | 1.37 | – | – | – | 0.31 | 0.273 | – | – | – | – | – | – | – | 2.17 | 0.849 | – | – | – | – | – | – | – | – | – | – | – | – | – | – | – | – | 15.9 | – | 21.7 | 16.3 | 22.1 | – | 2.75 | – | WT125X22.4 | WT125X22.4 | 22.4 | 2850 | 133 | 133 | – | – | – | 148 | 146 | – | – | – | 7.62 | 7.94 | 4.76 | 13 | 12.7 | – | – | – | 20.6 | 28.6 | – | – | 27.9 | – | – | 9.65 | 5.7 | – | – | – | – | 17.5 | 3.86 | 65.7 | 36.7 | 36.8 | 3.48 | 72.3 | 47 | 34.8 | – | – | – | 129 | 0.0733 | – | – | – | – | – | – | – | 55.1 | 0.849 | – | – | – | – | – | – | – | – | – | – | – | – | – | – | – | – | 404 | – | 551 | 414 | 561 | – | 69.9 | –
WT | WT5X13 | F | 13 | 3.81 | 5.17 | 5.125 | – | – | – | 5.77 | 5.75 | – | – | – | 0.26 | 0.25 | 0.125 | 0.44 | 0.4375 | – | – | – | 0.74 | 1.0625 | – | – | 1.06 | – | – | 0.33 | 6.56 | – | – | – | – | 19.9 | 7.86 | 3.39 | 1.91 | 1.44 | 7.05 | 3.75 | 2.44 | 1.36 | – | – | – | 0.201 | 0.173 | – | – | – | – | – | – | – | 2.15 | 0.848 | – | – | – | – | – | – | – | – | – | – | – | – | – | – | – | – | 15.7 | – | 21.5 | 16.1 | 21.9 | – | 2.75 | – | WT125X19.25 | WT125X19.25 | 19.3 | 2460 | 131 | 130 | – | – | – | 147 | 146 | – | – | – | 6.6 | 6.35 | 3.18 | 11.2 | 11.1 | – | – | – | 18.8 | 27 | – | – | 26.9 | – | – | 8.38 | 6.56 | – | – | – | – | 19.9 | 3.27 | 55.6 | 31.3 | 36.6 | 2.93 | 61.5 | 40 | 34.5 | – | – | – | 83.7 | 0.0465 | – | – | – | – | – | – | – | 54.6 | 0.848 | – | – | – | – | – | – | – | – | – | – | – | – | – | – | – | – | 399 | – | 546 | 409 | 556 | – | 69.9 | –
WT | WT5X11 | F | 11 | 3.24 | 5.09 | 5.125 | – | – | – | 5.75 | 5.75 | – | – | – | 0.24 | 0.25 | 0.125 | 0.36 | 0.375 | – | – | – | 0.66 | 0.9375 | – | – | 1.07 | – | – | 0.282 | 7.99 | – | – | – | – | 21.2 | 6.88 | 3.02 | 1.72 | 1.46 | 5.71 | 3.05 | 1.99 | 1.33 | – | – | – | 0.119 | 0.107 | – | – | – | – | – | – | – | 2.16 | 0.83 | – | – | – | – | – | – | – | – | – | – | – | – | – | – | – | – | 15.5 | – | 21.3 | 15.9 | 21.7 | – | 2.75 | – | WT125X16.35 | WT125X16.35 | 16.4 | 2090 | 129 | 130 | – | – | – | 146 | 146 | – | – | – | 6.1 | 6.35 | 3.18 | 9.14 | 9.52 | – | – | – | 16.8 | 23.8 | – | – | 27.2 | – | – | 7.16 | 7.99 | – | – | – | – | 21.2 | 2.86 | 49.5 | 28.2 | 37.1 | 2.38 | 50 | 32.6 | 33.8 | – | – | – | 49.5 | 0.0287 | – | – | – | – | – | – | – | 54.9 | 0.83 | – | – | – | – | – | – | – | – | – | – | – | – | – | – | – | – | 394 | – | 541 | 404 | 551 | – | 69.9 | –
WT | WT5X9.5 | F | 9.5 | 2.81 | 5.12 | 5.125 | – | – | – | 4.02 | 4 | – | – | – | 0.25 | 0.25 | 0.125 | 0.395 | 0.375 | – | – | – | 0.695 | 0.9375 | – | – | 1.28 | – | – | 0.349 | 5.09 | – | – | – | – | 20.5 | 6.68 | 3.1 | 1.74 | 1.54 | 2.15 | 1.67 | 1.07 | 0.874 | – | – | – | 0.116 | 0.0796 | – | – | – | – | – | – | – | 2.08 | 0.729 | – | – | – | – | – | – | – | – | – | – | – | – | – | – | – | – | 13.9 | – | 17.9 | 14.3 | 18.3 | – | 2.25 | – | WT125X14.2 | WT125X14.2 | 14.2 | 1810 | 130 | 130 | – | – | – | 102 | 102 | – | – | – | 6.35 | 6.35 | 3.18 | 10 | 9.52 | – | – | – | 17.7 | 23.8 | – | – | 32.5 | – | – | 8.86 | 5.09 | – | – | – | – | 20.5 | 2.78 | 50.8 | 28.5 | 39.1 | 0.895 | 27.4 | 17.5 | 22.2 | – | – | – | 48.3 | 0.0214 | – | – | – | – | – | – | – | 52.8 | 0.729 | – | – | – | – | – | – | – | – | – | – | – | – | – | – | – | – | 353 | – | 455 | 363 | 465 | – | 57.2 | –
WT | WT5X8.5 | F | 8.5 | 2.5 | 5.06 | 5 | – | – | – | 4.01 | 4 | – | – | – | 0.24 | 0.25 | 0.125 | 0.33 | 0.3125 | – | – | – | 0.63 | 0.875 | – | – | 1.32 | – | – | 0.311 | 6.08 | – | – | – | – | 21.1 | 6.06 | 2.9 | 1.62 | 1.56 | 1.78 | 1.4 | 0.887 | 0.844 | – | – | – | 0.0776 | 0.061 | – | – | – | – | – | – | – | 2.11 | 0.703 | – | – | – | – | – | – | – | – | – | – | – | – | – | – | – | – | 13.8 | – | 17.8 | 14.1 | 18.1 | – | 2.25 | – | WT125X12.65 | WT125X12.65 | 12.7 | 1610 | 129 | 127 | – | – | – | 102 | 102 | – | – | – | 6.1 | 6.35 | 3.18 | 8.38 | 7.94 | – | – | – | 16 | 22.2 | – | – | 33.5 | – | – | 7.9 | 6.08 | – | – | – | – | 21.1 | 2.52 | 47.5 | 26.5 | 39.6 | 0.741 | 22.9 | 14.5 | 21.4 | – | – | – | 32.3 | 0.0164 | – | – | – | – | – | – | – | 53.6 | 0.703 | – | – | – | – | – | – | – | – | – | – | – | – | – | – | – | – | 351 | – | 452 | 358 | 460 | – | 57.2 | –
WT | WT5X7.5 | F | 7.5 | 2.21 | 5 | 5 | – | – | – | 4 | 4 | – | – | – | 0.23 | 0.25 | 0.125 | 0.27 | 0.25 | – | – | – | 0.57 | 0.8125 | – | – | 1.37 | – | – | 0.305 | 7.41 | – | – | – | – | 21.7 | 5.45 | 2.71 | 1.5 | 1.57 | 1.45 | 1.15 | 0.723 | 0.81 | – | – | – | 0.0518 | 0.0475 | – | – | – | – | – | – | – | 2.16 | 0.672 | – | – | – | – | – | – | – | – | – | – | – | – | – | – | – | – | 13.6 | – | 17.6 | 14 | 18 | – | 2.25 | – | WT125X11.15 | WT125X11.15 | 11.2 | 1430 | 127 | 127 | – | – | – | 102 | 102 | – | – | – | 5.84 | 6.35 | 3.18 | 6.86 | 6.35 | – | – | – | 14.5 | 20.6 | – | – | 34.8 | – | – | 7.75 | 7.41 | – | – | – | – | 21.7 | 2.27 | 44.4 | 24.6 | 39.9 | 0.604 | 18.8 | 11.8 | 20.6 | – | – | – | 21.6 | 0.0128 | – | – | – | – | – | – | – | 54.9 | 0.672 | – | – | – | – | – | – | – | – | – | – | – | – | – | – | – | – | 345 | – | 447 | 356 | 457 | – | 57.2 | –
WT | WT5X6 | F | 6 | 1.77 | 4.94 | 4.875 | – | – | – | 3.96 | 4 | – | – | – | 0.19 | 0.1875 | 0.125 | 0.21 | 0.1875 | – | – | – | 0.51 | 0.75 | – | – | 1.36 | – | – | 0.322 | 9.43 | – | – | – | – | 26 | 4.35 | 2.2 | 1.22 | 1.57 | 1.09 | 0.869 | 0.551 | 0.785 | – | – | – | 0.0272 | 0.0255 | – | – | – | – | – | – | – | 2.16 | 0.661 | – | – | – | – | – | – | – | – | – | – | – | – | – | – | – | – | 13.5 | – | 17.4 | 13.8 | 17.8 | – | 2.25 | – | WT125X8.95 | WT125X8.95 | 8.95 | 1140 | 125 | 124 | – | – | – | 101 | 102 | – | – | – | 4.83 | 4.76 | 3.18 | 5.33 | 4.76 | – | – | – | 13 | 19.1 | – | – | 34.5 | – | – | 8.18 | 9.43 | – | – | – | – | 26 | 1.81 | 36.1 | 20 | 39.9 | 0.454 | 14.2 | 9.03 | 19.9 | – | – | – | 11.3 | 0.00685 | – | – | – | – | – | – | – | 54.9 | 0.661 | – | – | – | – | – | – | – | – | – | – | – | – | – | – | – | – | 343 | – | 442 | 351 | 452 | – | 57.2 | –
WT | WT4X33.5 | F | 33.5 | 9.84 | 4.5 | 4.5 | – | – | – | 8.28 | 8.25 | – | – | – | 0.57 | 0.5625 | 0.3125 | 0.935 | 0.9375 | – | – | – | 1.33 | 1.625 | – | – | 0.936 | – | – | 0.594 | 4.43 | – | – | – | – | 7.89 | 10.9 | 6.29 | 3.05 | 1.05 | 44.3 | 16.3 | 10.7 | 2.12 | – | – | – | 2.51 | 3.56 | – | – | – | – | – | – | – | 2.41 | 0.962 | – | – | – | – | – | – | – | – | – | – | – | – | – | – | – | – | 16.8 | – | 25 | 17.3 | 25.6 | – | 5.5 | – | WT100X50 | WT100X50 | 50 | 6350 | 114 | 114 | – | – | – | 210 | 210 | – | – | – | 14.5 | 14.3 | 7.94 | 23.7 | 23.8 | – | – | – | 33.8 | 41.3 | – | – | 23.8 | – | – | 15.1 | 4.43 | – | – | – | – | 7.89 | 4.54 | 103 | 50 | 26.7 | 18.4 | 267 | 175 | 53.8 | – | – | – | 1040 | 0.956 | – | – | – | – | – | – | – | 61.2 | 0.962 | – | – | – | – | – | – | – | – | – | – | – | – | – | – | – | – | 427 | – | 635 | 439 | 650 | – | 140 | –
WT | WT4X29 | F | 29 | 8.54 | 4.38 | 4.375 | – | – | – | 8.22 | 8.25 | – | – | – | 0.51 | 0.5 | 0.25 | 0.81 | 0.8125 | – | – | – | 1.2 | 1.5 | – | – | 0.874 | – | – | 0.52 | 5.07 | – | – | – | – | 8.59 | 9.12 | 5.25 | 2.61 | 1.03 | 37.5 | 13.9 | 9.13 | 2.1 | – | – | – | 1.66 | 2.28 | – | – | – | – | – | – | – | 2.38 | 0.961 | – | – | – | – | – | – | – | – | – | – | – | – | – | – | – | – | 16.5 | – | 24.7 | 17 | 25.2 | – | 5.5 | – | WT100X43 | WT100X43 | 43 | 5510 | 111 | 111 | – | – | – | 209 | 210 | – | – | – | 13 | 12.7 | 6.35 | 20.6 | 20.6 | – | – | – | 30.5 | 38.1 | – | – | 22.2 | – | – | 13.2 | 5.07 | – | – | – | – | 8.59 | 3.8 | 86 | 42.8 | 26.2 | 15.6 | 228 | 150 | 53.3 | – | – | – | 691 | 0.612 | – | – | – | – | – | – | – | 60.5 | 0.961 | – | – | – | – | – | – | – | – | – | – | – | – | – | – | – | – | 419 | – | 627 | 432 | 640 | – | 140 | –
WT | WT4X24 | F | 24 | 7.05 | 4.25 | 4.25 | – | – | – | 8.11 | 8.125 | – | – | – | 0.4 | 0.375 | 0.1875 | 0.685 | 0.6875 | – | – | – | 1.08 | 1.375 | – | – | 0.777 | – | – | 0.435 | 5.92 | – | – | – | – | 10.6 | 6.85 | 3.94 | 1.97 | 0.986 | 30.5 | 11.4 | 7.51 | 2.08 | – | – | – | 0.977 | 1.3 | – | – | – | – | – | – | – | 2.34 | 0.966 | – | – | – | – | – | – | – | – | – | – | – | – | – | – | – | – | 16.1 | – | 24.2 | 16.6 | 24.7 | – | 5.5 | – | WT100X35.5 | WT100X35.5 | 35.5 | 4550 | 108 | 108 | – | – | – | 206 | 206 | – | – | – | 10.2 | 9.52 | 4.76 | 17.4 | 17.5 | – | – | – | 27.4 | 34.9 | – | – | 19.7 | – | – | 11 | 5.92 | – | – | – | – | 10.6 | 2.85 | 64.6 | 32.3 | 25 | 12.7 | 187 | 123 | 52.8 | – | – | – | 407 | 0.349 | – | – | – | – | – | – | – | 59.4 | 0.966 | – | – | – | – | – | – | – | – | – | – | – | – | – | – | – | – | 409 | – | 615 | 422 | 627 | – | 140 | –
WT | WT4X20 | F | 20 | 5.87 | 4.13 | 4.125 | – | – | – | 8.07 | 8.125 | – | – | – | 0.36 | 0.375 | 0.1875 | 0.56 | 0.5625 | – | – | – | 0.954 | 1.25 | – | – | 0.735 | – | – | 0.364 | 7.21 | – | – | – | – | 11.5 | 5.73 | 3.25 | 1.69 | 0.988 | 24.5 | 9.24 | 6.08 | 2.04 | – | – | – | 0.558 | 0.715 | – | – | – | – | – | – | – | 2.32 | 0.961 | – | – | – | – | – | – | – | – | – | – | – | – | – | – | – | – | 15.8 | – | 23.9 | 16.3 | 24.4 | – | 5.5 | – | WT100X29.5 | WT100X29.5 | 29.5 | 3790 | 105 | 105 | – | – | – | 205 | 206 | – | – | – | 9.14 | 9.52 | 4.76 | 14.2 | 14.3 | – | – | – | 24.2 | 31.8 | – | – | 18.7 | – | – | 9.25 | 7.21 | – | – | – | – | 11.5 | 2.39 | 53.3 | 27.7 | 25.1 | 10.2 | 151 | 99.6 | 51.8 | – | – | – | 232 | 0.192 | – | – | – | – | – | – | – | 58.9 | 0.961 | – | – | – | – | – | – | – | – | – | – | – | – | – | – | – | – | 401 | – | 607 | 414 | 620 | – | 140 | –
WT | WT4X17.5 | F | 17.5 | 5.14 | 4.06 | 4 | – | – | – | 8.02 | 8 | – | – | – | 0.31 | 0.3125 | 0.1875 | 0.495 | 0.5 | – | – | – | 0.889 | 1.1875 | – | – | 0.688 | – | – | 0.321 | 8.1 | – | – | – | – | 13.1 | 4.82 | 2.71 | 1.43 | 0.968 | 21.3 | 8.05 | 5.31 | 2.03 | – | – | – | 0.384 | 0.48 | – | – | – | – | – | – | – | 2.3 | 0.963 | – | – | – | – | – | – | – | – | – | – | – | – | – | – | – | – | 15.6 | – | 23.6 | 16.1 | 24.2 | – | 5.5 | – | WT100X26 | WT100X26 | 26 | 3320 | 103 | 102 | – | – | – | 204 | 203 | – | – | – | 7.87 | 7.94 | 4.76 | 12.6 | 12.7 | – | – | – | 22.6 | 30.2 | – | – | 17.5 | – | – | 8.15 | 8.1 | – | – | – | – | 13.1 | 2.01 | 44.4 | 23.4 | 24.6 | 8.87 | 132 | 87 | 51.6 | – | – | – | 160 | 0.129 | – | – | – | – | – | – | – | 58.4 | 0.963 | – | – | – | – | – | – | – | – | – | – | – | – | – | – | – | – | 396 | – | 599 | 409 | 615 | – | 140 | –
WT | WT4X15.5 | F | 15.5 | 4.56 | 4 | 4 | – | – | – | 8 | 8 | – | – | – | 0.285 | 0.3125 | 0.1875 | 0.435 | 0.4375 | – | – | – | 0.829 | 1.125 | – | – | 0.668 | – | – | 0.285 | 9.19 | – | – | – | – | 14 | 4.28 | 2.39 | 1.28 | 0.969 | 18.5 | 7.03 | 4.64 | 2.02 | – | – | – | 0.267 | 0.327 | – | – | – | – | – | – | – | 2.28 | 0.961 | – | – | – | – | – | – | – | – | – | – | – | – | – | – | – | – | 15.5 | – | 23.5 | 16 | 24 | – | 5.5 | – | WT100X23.05 | WT100X23.05 | 23.1 | 2940 | 102 | 102 | – | – | – | 203 | 203 | – | – | – | 7.24 | 7.94 | 4.76 | 11 | 11.1 | – | – | – | 21.1 | 28.6 | – | – | 17 | – | – | 7.24 | 9.19 | – | – | – | – | 14 | 1.78 | 39.2 | 21 | 24.6 | 7.7 | 115 | 76 | 51.3 | – | – | – | 111 | 0.0878 | – | – | – | – | – | – | – | 57.9 | 0.961 | – | – | – | – | – | – | – | – | – | – | – | – | – | – | – | – | 394 | – | 597 | 406 | 610 | – | 140 | –
WT | WT4X14 | F | 14 | 4.12 | 4.03 | 4 | – | – | – | 6.54 | 6.5 | – | – | – | 0.285 | 0.3125 | 0.1875 | 0.465 | 0.4375 | – | – | – | 0.859 | 0.9375 | – | – | 0.734 | – | – | 0.315 | 7.03 | – | – | – | – | 14.1 | 4.23 | 2.38 | 1.28 | 1.01 | 10.8 | 5.04 | 3.31 | 1.62 | – | – | – | 0.268 | 0.23 | – | – | – | – | – | – | – | 1.98 | 0.935 | – | – | – | – | – | – | – | – | – | – | – | – | – | – | – | – | 14.2 | – | 20.8 | 14.6 | 21.1 | – | 4 | – | WT100X20.85 | WT100X20.85 | 20.9 | 2660 | 102 | 102 | – | – | – | 166 | 165 | – | – | – | 7.24 | 7.94 | 4.76 | 11.8 | 11.1 | – | – | – | 21.8 | 23.8 | – | – | 18.6 | – | – | 8 | 7.03 | – | – | – | – | 14.1 | 1.76 | 39 | 21 | 25.7 | 4.5 | 82.6 | 54.2 | 41.1 | – | – | – | 112 | 0.0618 | – | – | – | – | – | – | – | 50.3 | 0.935 | – | – | – | – | – | – | – | – | – | – | – | – | – | – | – | – | 361 | – | 528 | 371 | 536 | – | 102 | –
WT | WT4X12 | F | 12 | 3.54 | 3.97 | 4 | – | – | – | 6.5 | 6.5 | – | – | – | 0.245 | 0.25 | 0.125 | 0.4 | 0.375 | – | – | – | 0.794 | 0.875 | – | – | 0.695 | – | – | 0.272 | 8.12 | – | – | – | – | 16.2 | 3.53 | 1.98 | 1.08 | 0.999 | 9.14 | 4.28 | 2.81 | 1.61 | – | – | – | 0.173 | 0.144 | – | – | – | – | – | – | – | 1.96 | 0.936 | – | – | – | – | – | – | – | – | – | – | – | – | – | – | – | – | 14.1 | – | 20.6 | 14.4 | 20.9 | – | 4 | – | WT100X17.95 | WT100X17.95 | 18 | 2280 | 101 | 102 | – | – | – | 165 | 165 | – | – | – | 6.22 | 6.35 | 3.18 | 10.2 | 9.52 | – | – | – | 20.2 | 22.2 | – | – | 17.7 | – | – | 6.91 | 8.12 | – | – | – | – | 16.2 | 1.47 | 32.4 | 17.7 | 25.4 | 3.8 | 70.1 | 46 | 40.9 | – | – | – | 72 | 0.0387 | – | – | – | – | – | – | – | 49.8 | 0.936 | – | – | – | – | – | – | – | – | – | – | – | – | – | – | – | – | 358 | – | 523 | 366 | 531 | – | 102 | –
WT | WT4X10.5 | F | 10.5 | 3.08 | 4.14 | 4.125 | – | – | – | 5.27 | 5.25 | – | – | – | 0.25 | 0.25 | 0.125 | 0.4 | 0.375 | – | – | – | 0.7 | 0.875 | – | – | 0.831 | – | – | 0.292 | 6.59 | – | – | – | – | 16.6 | 3.9 | 2.11 | 1.18 | 1.12 | 4.88 | 2.84 | 1.85 | 1.26 | – | – | – | 0.141 | 0.0916 | – | – | – | – | – | – | – | 1.8 | 0.877 | – | – | – | – | – | – | – | – | – | – | – | – | – | – | – | – | 13.2 | – | 18.5 | 13.6 | 18.8 | – | 2.75 | – | WT100X15.65 | WT100X15.65 | 15.7 | 1990 | 105 | 105 | – | – | – | 134 | 133 | – | – | – | 6.35 | 6.35 | 3.18 | 10.2 | 9.52 | – | – | – | 17.8 | 22.2 | – | – | 21.1 | – | – | 7.42 | 6.59 | – | – | – | – | 16.6 | 1.62 | 34.6 | 19.3 | 28.4 | 2.03 | 46.5 | 30.3 | 32 | – | – | – | 58.7 | 0.0246 | – | – | – | – | – | – | – | 45.7 | 0.877 | – | – | – | – | – | – | – | – | – | – | – | – | – | – | – | – | 335 | – | 470 | 345 | 478 | – | 69.9 | –
WT | WT4X9 | F | 9 | 2.63 | 4.07 | 4.125 | – | – | – | 5.25 | 5.25 | – | – | – | 0.23 | 0.25 | 0.125 | 0.33 | 0.3125 | – | – | – | 0.63 | 0.8125 | – | – | 0.834 | – | – | 0.251 | 7.95 | – | – | – | – | 17.7 | 3.41 | 1.86 | 1.05 | 1.14 | 3.98 | 2.33 | 1.52 | 1.23 | – | – | – | 0.0855 | 0.0562 | – | – | – | – | – | – | – | 1.8 | 0.863 | – | – | – | – | – | – | – | – | – | – | – | – | – | – | – | – | 13.1 | – | 18.3 | 13.4 | 18.6 | – | 2.75 | – | WT100X13.3 | WT100X13.3 | 13.3 | 1700 | 103 | 105 | – | – | – | 133 | 133 | – | – | – | 5.84 | 6.35 | 3.18 | 8.38 | 7.94 | – | – | – | 16 | 20.6 | – | – | 21.2 | – | – | 6.38 | 7.95 | – | – | – | – | 17.7 | 1.42 | 30.5 | 17.2 | 29 | 1.66 | 38.2 | 24.9 | 31.2 | – | – | – | 35.6 | 0.0151 | – | – | – | – | – | – | – | 45.7 | 0.863 | – | – | – | – | – | – | – | – | – | – | – | – | – | – | – | – | 333 | – | 465 | 340 | 472 | – | 69.9 | –
WT | WT4X7.5 | F | 7.5 | 2.22 | 4.06 | 4 | – | – | – | 4.02 | 4 | – | – | – | 0.245 | 0.25 | 0.125 | 0.315 | 0.3125 | – | – | – | 0.615 | 0.8125 | – | – | 0.998 | – | – | 0.276 | 6.37 | – | – | – | – | 16.6 | 3.28 | 1.91 | 1.07 | 1.22 | 1.7 | 1.33 | 0.849 | 0.876 | – | – | – | 0.0679 | 0.0382 | – | – | – | – | – | – | – | 1.72 | 0.76 | – | – | – | – | – | – | – | – | – | – | – | – | – | – | – | – | 11.8 | – | 15.8 | 12.1 | 16.2 | – | 2.25 | – | WT100X11.25 | WT100X11.25 | 11.3 | 1430 | 103 | 102 | – | – | – | 102 | 102 | – | – | – | 6.22 | 6.35 | 3.18 | 8 | 7.94 | – | – | – | 15.6 | 20.6 | – | – | 25.3 | – | – | 7.01 | 6.37 | – | – | – | – | 16.6 | 1.37 | 31.3 | 17.5 | 31 | 0.708 | 21.8 | 13.9 | 22.3 | – | – | – | 28.3 | 0.0103 | – | – | – | – | – | – | – | 43.7 | 0.76 | – | – | – | – | – | – | – | – | – | – | – | – | – | – | – | – | 300 | – | 401 | 307 | 411 | – | 57.2 | –
WT | WT4X6.5 | F | 6.5 | 1.92 | 4 | 4 | – | – | – | 4 | 4 | – | – | – | 0.23 | 0.25 | 0.125 | 0.255 | 0.25 | – | – | – | 0.555 | 0.75 | – | – | 1.03 | – | – | 0.24 | 7.84 | – | – | – | – | 17.4 | 2.89 | 1.74 | 0.974 | 1.23 | 1.36 | 1.07 | 0.682 | 0.843 | – | – | – | 0.0433 | 0.0269 | – | – | – | – | – | – | – | 1.74 | 0.733 | – | – | – | – | – | – | – | – | – | – | – | – | – | – | – | – | 11.7 | – | 15.7 | 12 | 16 | – | 2.25 | – | WT100X9.65 | WT100X9.65 | 9.65 | 1240 | 102 | 102 | – | – | – | 102 | 102 | – | – | – | 5.84 | 6.35 | 3.18 | 6.48 | 6.35 | – | – | – | 14.1 | 19.1 | – | – | 26.2 | – | – | 6.1 | 7.84 | – | – | – | – | 17.4 | 1.2 | 28.5 | 16 | 31.2 | 0.566 | 17.5 | 11.2 | 21.4 | – | – | – | 18 | 0.00722 | – | – | – | – | – | – | – | 44.2 | 0.733 | – | – | – | – | – | – | – | – | – | – | – | – | – | – | – | – | 297 | – | 399 | 305 | 406 | – | 57.2 | –
WT | WT4X5 | F | 5 | 1.48 | 3.95 | 4 | – | – | – | 3.94 | 4 | – | – | – | 0.17 | 0.1875 | 0.125 | 0.205 | 0.1875 | – | – | – | 0.505 | 0.6875 | – | – | 0.953 | – | – | 0.188 | 9.61 | – | – | – | – | 23.2 | 2.15 | 1.27 | 0.717 | 1.2 | 1.05 | 0.826 | 0.531 | 0.84 | – | – | – | 0.0212 | 0.0114 | – | – | – | – | – | – | – | 1.7 | 0.749 | – | – | – | – | – | – | – | – | – | – | – | – | – | – | – | – | 11.5 | – | 15.4 | 11.8 | 15.8 | – | 2.25 | – | WT100X7.5 | WT100X7.5 | 7.5 | 955 | 100 | 102 | – | – | – | 100 | 102 | – | – | – | 4.32 | 4.76 | 3.18 | 5.21 | 4.76 | – | – | – | 12.8 | 17.5 | – | – | 24.2 | – | – | 4.78 | 9.61 | – | – | – | – | 23.2 | 0.895 | 20.8 | 11.7 | 30.5 | 0.437 | 13.5 | 8.7 | 21.3 | – | – | – | 8.82 | 0.00306 | – | – | – | – | – | – | – | 43.2 | 0.749 | – | – | – | – | – | – | – | – | – | – | – | – | – | – | – | – | 292 | – | 391 | 300 | 401 | – | 57.2 | –
WT | WT3X12.5 | F | 12.5 | 3.67 | 3.19 | 3.25 | – | – | – | 6.08 | 6.125 | – | – | – | 0.32 | 0.3125 | 0.1875 | 0.455 | 0.4375 | – | – | – | 0.705 | 0.9375 | – | – | 0.61 | – | – | 0.302 | 6.68 | – | – | – | – | 10 | 2.29 | 1.68 | 0.886 | 0.789 | 8.53 | 4.28 | 2.81 | 1.52 | – | – | – | 0.229 | 0.171 | – | – | – | – | – | – | – | 1.76 | 0.953 | – | – | – | – | – | – | – | – | – | – | – | – | – | – | – | – | 12.1 | – | 18.2 | 12.5 | 18.5 | – | 3.5 | – | WT75X18.55 | WT75X18.55 | 18.6 | 2370 | 81 | 82.6 | – | – | – | 154 | 156 | – | – | – | 8.13 | 7.94 | 4.76 | 11.6 | 11.1 | – | – | – | 17.9 | 23.8 | – | – | 15.5 | – | – | 7.67 | 6.68 | – | – | – | – | 10 | 0.953 | 27.5 | 14.5 | 20 | 3.55 | 70.1 | 46 | 38.6 | – | – | – | 95.3 | 0.0459 | – | – | – | – | – | – | – | 44.7 | 0.953 | – | – | – | – | – | – | – | – | – | – | – | – | – | – | – | – | 307 | – | 462 | 318 | 470 | – | 88.9 | –
WT | WT3X10 | F | 10 | 2.94 | 3.1 | 3.125 | – | – | – | 6.02 | 6 | – | – | – | 0.26 | 0.25 | 0.125 | 0.365 | 0.375 | – | – | – | 0.615 | 0.875 | – | – | 0.56 | – | – | 0.244 | 8.25 | – | – | – | – | 11.9 | 1.76 | 1.29 | 0.693 | 0.774 | 6.64 | 3.36 | 2.21 | 1.5 | – | – | – | 0.12 | 0.0858 | – | – | – | – | – | – | – | 1.73 | 0.953 | – | – | – | – | – | – | – | – | – | – | – | – | – | – | – | – | 11.9 | – | 17.9 | 12.2 | 18.2 | – | 3.5 | – | WT75X14.9 | WT75X14.9 | 14.9 | 1900 | 78.7 | 79.4 | – | – | – | 153 | 152 | – | – | – | 6.6 | 6.35 | 3.18 | 9.27 | 9.52 | – | – | – | 15.6 | 22.2 | – | – | 14.2 | – | – | 6.2 | 8.25 | – | – | – | – | 11.9 | 0.733 | 21.1 | 11.4 | 19.7 | 2.76 | 55.1 | 36.2 | 38.1 | – | – | – | 49.9 | 0.023 | – | – | – | – | – | – | – | 43.9 | 0.953 | – | – | – | – | – | – | – | – | – | – | – | – | – | – | – | – | 302 | – | 455 | 310 | 462 | – | 88.9 | –
WT | WT3X7.5 | F | 7.5 | 2.21 | 3 | 3 | – | – | – | 5.99 | 6 | – | – | – | 0.23 | 0.25 | 0.125 | 0.26 | 0.25 | – | – | – | 0.51 | 0.75 | – | – | 0.558 | – | – | 0.185 | 11.5 | – | – | – | – | 13 | 1.41 | 1.03 | 0.577 | 0.797 | 4.66 | 2.37 | 1.56 | 1.45 | – | – | – | 0.0504 | 0.0342 | – | – | – | – | – | – | – | 1.71 | 0.937 | – | – | – | – | – | – | – | – | – | – | – | – | – | – | – | – | 11.7 | – | 17.6 | 12 | 18 | – | 3.5 | – | WT75X11.25 | WT75X11.25 | 11.3 | 1430 | 76.2 | 76.2 | – | – | – | 152 | 152 | – | – | – | 5.84 | 6.35 | 3.18 | 6.6 | 6.35 | – | – | – | 13 | 19.1 | – | – | 14.2 | – | – | 4.7 | 11.5 | – | – | – | – | 13 | 0.587 | 16.9 | 9.46 | 20.2 | 1.94 | 38.8 | 25.6 | 36.8 | – | – | – | 21 | 0.00918 | – | – | – | – | – | – | – | 43.4 | 0.937 | – | – | – | – | – | – | – | – | – | – | – | – | – | – | – | – | 297 | – | 447 | 305 | 457 | – | 88.9 | –
WT | WT3X8 | F | 8 | 2.37 | 3.14 | 3.125 | – | – | – | 4.03 | 4 | – | – | – | 0.26 | 0.25 | 0.125 | 0.405 | 0.375 | – | – | – | 0.655 | 0.875 | – | – | 0.676 | – | – | 0.294 | 4.98 | – | – | – | – | 12.1 | 1.69 | 1.25 | 0.685 | 0.844 | 2.21 | 1.69 | 1.1 | 0.966 | – | – | – | 0.111 | 0.0426 | – | – | – | – | – | – | – | 1.37 | 0.88 | – | – | – | – | – | – | – | – | – | – | – | – | – | – | – | – | 10 | – | 14 | 10.3 | 14.3 | – | 2.25 | – | WT75X12 | WT75X12 | 12 | 1530 | 79.8 | 79.4 | – | – | – | 102 | 102 | – | – | – | 6.6 | 6.35 | 3.18 | 10.3 | 9.52 | – | – | – | 16.6 | 22.2 | – | – | 17.2 | – | – | 7.47 | 4.98 | – | – | – | – | 12.1 | 0.703 | 20.5 | 11.2 | 21.4 | 0.92 | 27.7 | 18 | 24.5 | – | – | – | 46.2 | 0.0114 | – | – | – | – | – | – | – | 34.8 | 0.88 | – | – | – | – | – | – | – | – | – | – | – | – | – | – | – | – | 254 | – | 356 | 262 | 363 | – | 57.2 | –
WT | WT3X6 | F | 6 | 1.78 | 3.02 | 3 | – | – | – | 4 | 4 | – | – | – | 0.23 | 0.25 | 0.125 | 0.28 | 0.25 | – | – | – | 0.53 | 0.75 | – | – | 0.677 | – | – | 0.222 | 7.14 | – | – | – | – | 13.1 | 1.32 | 1.01 | 0.564 | 0.862 | 1.5 | 1.16 | 0.748 | 0.918 | – | – | – | 0.0449 | 0.0178 | – | – | – | – | – | – | – | 1.37 | 0.846 | – | – | – | – | – | – | – | – | – | – | – | – | – | – | – | – | 9.7 | – | 13.7 | 10 | 14 | – | 2.25 | – | WT75X9 | WT75X9 | 9 | 1150 | 76.7 | 76.2 | – | – | – | 102 | 102 | – | – | – | 5.84 | 6.35 | 3.18 | 7.11 | 6.35 | – | – | – | 13.5 | 19.1 | – | – | 17.2 | – | – | 5.64 | 7.14 | – | – | – | – | 13.1 | 0.549 | 16.6 | 9.24 | 21.9 | 0.624 | 19 | 12.3 | 23.3 | – | – | – | 18.7 | 0.00478 | – | – | – | – | – | – | – | 34.8 | 0.846 | – | – | – | – | – | – | – | – | – | – | – | – | – | – | – | – | 246 | – | 348 | 254 | 356 | – | 57.2 | –
WT | WT3X4.5 | F | 4.5 | 1.34 | 2.95 | 3 | – | – | – | 3.94 | 4 | – | – | – | 0.17 | 0.1875 | 0.125 | 0.215 | 0.1875 | – | – | – | 0.465 | 0.6875 | – | – | 0.623 | – | – | 0.17 | 9.16 | – | – | – | – | 17.4 | 0.95 | 0.72 | 0.408 | 0.842 | 1.1 | 0.856 | 0.557 | 0.905 | – | – | – | 0.0202 | 0.00736 | – | – | – | – | – | – | – | 1.34 | 0.852 | – | – | – | – | – | – | – | – | – | – | – | – | – | – | – | – | 9.5 | – | 13.4 | 9.84 | 13.8 | – | 2.25 | – | WT75X6.75 | WT75X6.75 | 6.75 | 865 | 74.9 | 76.2 | – | – | – | 100 | 102 | – | – | – | 4.32 | 4.76 | 3.18 | 5.46 | 4.76 | – | – | – | 11.8 | 17.5 | – | – | 15.8 | – | – | 4.32 | 9.16 | – | – | – | – | 17.4 | 0.395 | 11.8 | 6.69 | 21.4 | 0.458 | 14 | 9.13 | 23 | – | – | – | 8.41 | 0.00198 | – | – | – | – | – | – | – | 34 | 0.852 | – | – | – | – | – | – | – | – | – | – | – | – | – | – | – | – | 241 | – | 340 | 250 | 351 | – | 57.2 | –
WT | WT3X4.25 | F | 4.25 | 1.26 | 2.92 | 2.875 | – | – | – | 3.94 | 4 | – | – | – | 0.17 | 0.1875 | 0.125 | 0.195 | 0.1875 | – | – | – | 0.445 | 0.6875 | – | – | 0.637 | – | – | 0.16 | 10.1 | – | – | – | – | 17.2 | 0.905 | 0.7 | 0.397 | 0.848 | 0.995 | 0.778 | 0.505 | 0.89 | – | – | – | 0.0166 | 0.0062 | – | – | – | – | – | – | – | 1.34 | 0.839 | – | – | – | – | – | – | – | – | – | – | – | – | – | – | – | – | 9.44 | – | 13.4 | 9.78 | 13.7 | – | 2.25 | – | WT75X6.5 | WT75X6.5 | 6.5 | 813 | 74.2 | 73 | – | – | – | 100 | 102 | – | – | – | 4.32 | 4.76 | 3.18 | 4.95 | 4.76 | – | – | – | 11.3 | 17.5 | – | – | 16.2 | – | – | 4.06 | 10.1 | – | – | – | – | 17.2 | 0.377 | 11.5 | 6.51 | 21.5 | 0.414 | 12.7 | 8.28 | 22.6 | – | – | – | 6.91 | 0.00166 | – | – | – | – | – | – | – | 34 | 0.839 | – | – | – | – | – | – | – | – | – | – | – | – | – | – | – | – | 240 | – | 340 | 248 | 348 | – | 57.2 | –
WT | WT2.5X9.5 | F | 9.5 | 2.78 | 2.58 | 2.625 | – | – | – | 5.03 | 5 | – | – | – | 0.27 | 0.25 | 0.125 | 0.43 | 0.4375 | – | – | – | 0.73 | 0.8125 | – | – | 0.487 | – | – | 0.276 | 5.85 | – | – | – | – | 9.56 | 1.01 | 0.97 | 0.485 | 0.604 | 4.56 | 2.76 | 1.81 | 1.28 | – | – | – | 0.157 | 0.0775 | – | – | – | – | – | – | – | 1.44 | 0.964 | – | – | – | – | – | – | – | – | – | – | – | – | – | – | – | – | 9.93 | – | 15 | 10.2 | 15.2 | – | 2.75 | – | WT65X14.05 | WT65X14.05 | 14.1 | 1790 | 65.5 | 66.7 | – | – | – | 128 | 127 | – | – | – | 6.86 | 6.35 | 3.18 | 10.9 | 11.1 | – | – | – | 18.5 | 20.6 | – | – | 12.4 | – | – | 7.01 | 5.85 | – | – | – | – | 9.56 | 0.42 | 15.9 | 7.95 | 15.3 | 1.9 | 45.2 | 29.7 | 32.5 | – | – | – | 65.3 | 0.0208 | – | – | – | – | – | – | – | 36.6 | 0.964 | – | – | – | – | – | – | – | – | – | – | – | – | – | – | – | – | 252 | – | 381 | 259 | 386 | – | 69.9 | –
WT | WT2.5X8 | F | 8 | 2.35 | 2.51 | 2.5 | – | – | – | 5 | 5 | – | – | – | 0.24 | 0.25 | 0.125 | 0.36 | 0.375 | – | – | – | 0.66 | 0.75 | – | – | 0.458 | – | – | 0.235 | 6.94 | – | – | – | – | 10.5 | 0.845 | 0.801 | 0.413 | 0.599 | 3.75 | 2.28 | 1.5 | 1.26 | – | – | – | 0.0958 | 0.0453 | – | – | – | – | – | – | – | 1.43 | 0.962 | – | – | – | – | – | – | – | – | – | – | – | – | – | – | – | – | 9.76 | – | 14.8 | 10 | 15 | – | 2.75 | – | WT65X11.9 | WT65X11.9 | 11.9 | 1520 | 63.8 | 63.5 | – | – | – | 127 | 127 | – | – | – | 6.1 | 6.35 | 3.18 | 9.14 | 9.52 | – | – | – | 16.8 | 19.1 | – | – | 11.6 | – | – | 5.97 | 6.94 | – | – | – | – | 10.5 | 0.352 | 13.1 | 6.77 | 15.2 | 1.56 | 37.4 | 24.6 | 32 | – | – | – | 39.9 | 0.0122 | – | – | – | – | – | – | – | 36.3 | 0.962 | – | – | – | – | – | – | – | – | – | – | – | – | – | – | – | – | 248 | – | 376 | 254 | 381 | – | 69.9 | –
WT | WT2X6.5 | F | 6.5 | 1.91 | 2.08 | 2.125 | – | – | – | 4.06 | 4 | – | – | – | 0.28 | 0.25 | 0.125 | 0.345 | 0.375 | – | – | – | 0.595 | 0.75 | – | – | 0.44 | – | – | 0.236 | 5.88 | – | – | – | – | 7.43 | 0.526 | 0.616 | 0.321 | 0.524 | 1.93 | 1.46 | 0.95 | 1 | – | – | – | 0.075 | 0.0233 | – | – | – | – | – | – | – | 1.16 | 0.947 | – | – | – | – | – | – | – | – | – | – | – | – | – | – | – | – | 7.95 | – | 12 | 8.22 | 12.3 | – | 2.25 | – | WT50X9.65 | WT50X9.65 | 9.65 | 1230 | 52.8 | 54 | – | – | – | 103 | 102 | – | – | – | 7.11 | 6.35 | 3.18 | 8.76 | 9.52 | – | – | – | 15.1 | 19.1 | – | – | 11.2 | – | – | 5.99 | 5.88 | – | – | – | – | 7.43 | 0.219 | 10.1 | 5.26 | 13.3 | 0.803 | 23.9 | 15.6 | 25.4 | – | – | – | 31.2 | 0.00626 | – | – | – | – | – | – | – | 29.5 | 0.947 | – | – | – | – | – | – | – | – | – | – | – | – | – | – | – | – | 202 | – | 305 | 209 | 312 | – | 57.2 | –
MT | MT6.25X6.2 | F | 6.2 | 1.82 | 6.27 | 6.25 | – | – | – | 3.75 | 3.75 | – | – | – | 0.155 | 0.125 | 0.0625 | 0.228 | 0.25 | – | – | – | 0.563 | 0.5625 | – | – | 1.74 | – | – | 0.372 | 8.22 | – | – | – | – | 40.4 | 7.29 | 2.92 | 1.61 | 2.01 | 1 | 0.839 | 0.536 | 0.746 | – | – | – | 0.0246 | 0.0284 | – | – | – | – | – | – | – | 2.69 | 0.634 | – | [16 empty] | – | – | – | – | – | – | – | MT159X9.25 | MT159X9.25 | 9.25 | 1170 | 159 | 159 | – | – | – | 95.3 | 95.2 | – | – | – | 3.94 | 3.18 | 1.59 | 5.79 | 6.35 | – | – | – | 14.3 | 14.3 | – | – | 44.2 | – | – | 9.45 | 8.22 | – | – | – | – | 40.4 | 3.03 | 47.9 | 26.4 | 51.1 | 0.416 | 13.7 | 8.78 | 18.9 | – | – | – | 10.2 | 0.00763 | – | – | – | – | – | – | – | 68.3 | 0.634 | – | – | – | – | – | – | – | – | – | – | – | – | – | – | – | – | – | – | – | – | – | – | – | – | bar: Iw to PA
MT | MT6.25X5.8 | F | 5.8 | 1.7 | 6.25 | 6.25 | – | – | – | 3.5 | 3.5 | – | – | – | 0.155 | 0.125 | 0.0625 | 0.211 | 0.1875 | – | – | – | 0.563 | 0.5625 | – | – | 1.84 | – | – | 0.808 | 8.29 | – | – | – | – | 40.3 | 6.94 | 2.86 | 1.57 | 2.03 | 0.756 | 0.684 | 0.432 | 0.669 | – | – | – | 0.0206 | 0.0268 | – | – | – | – | – | – | – | 2.75 | 0.602 | – | [16 empty] | – | – | – | – | – | – | – | MT159X8.65 | MT159X8.65 | 8.65 | 1100 | 159 | 159 | – | – | – | 88.9 | 88.9 | – | – | – | 3.94 | 3.18 | 1.59 | 5.36 | 4.76 | – | – | – | 14.3 | 14.3 | – | – | 46.7 | – | – | 20.5 | 8.29 | – | – | – | – | 40.3 | 2.89 | 46.9 | 25.7 | 51.6 | 0.315 | 11.2 | 7.08 | 17 | – | – | – | 8.57 | 0.0072 | – | – | – | – | – | – | – | 69.9 | 0.602 | – | – | – | – | – | – | – | – | – | – | – | – | – | – | – | – | – | – | – | – | – | – | – | – | bar: Iw to PA
MT | MT6X5.9 | F | 5.9 | 1.74 | 6 | 6 | – | – | – | 3.07 | 3.125 | – | – | – | 0.177 | 0.1875 | 0.125 | 0.225 | 0.25 | – | – | – | 0.563 | 0.5625 | – | – | 1.89 | – | – | 1.13 | 6.82 | – | – | – | – | 33.9 | 6.61 | 2.89 | 1.61 | 1.96 | 0.543 | 0.575 | 0.354 | 0.561 | – | – | – | 0.0249 | 0.0337 | – | – | – | – | – | – | – | 2.71 | 0.567 | – | [16 empty] | – | – | – | – | – | – | – | MT155X8.8 | MT155X8.8 | 8.8 | 1120 | 152 | 152 | – | – | – | 78 | 79.4 | – | – | – | 4.5 | 4.76 | 3.18 | 5.72 | 6.35 | – | – | – | 14.3 | 14.3 | – | – | 48 | – | – | 28.7 | 6.82 | – | – | – | – | 33.9 | 2.75 | 47.4 | 26.4 | 49.8 | 0.226 | 9.42 | 5.8 | 14.2 | – | – | – | 10.4 | 0.00905 | – | – | – | – | – | – | – | 68.8 | 0.567 | – | – | – | – | – | – | – | – | – | – | – | – | – | – | – | – | – | – | – | – | – | – | – | – | bar: Iw to PA
MT | MT6X5.4 | F | 5.4 | 1.59 | 5.99 | 6 | – | – | – | 3.07 | 3.125 | – | – | – | 0.16 | 0.1875 | 0.125 | 0.21 | 0.1875 | – | – | – | 0.563 | 0.5625 | – | – | 1.86 | – | – | 1.05 | 7.31 | – | – | – | – | 37.4 | 6.03 | 2.63 | 1.46 | 1.95 | 0.506 | 0.532 | 0.33 | 0.566 | – | – | – | 0.0196 | 0.025 | – | – | – | – | – | – | – | 2.69 | 0.574 | – | [16 empty] | – | – | – | – | – | – | – | MT155X8.05 | MT155X8.05 | 8.05 | 1030 | 152 | 152 | – | – | – | 78 | 79.4 | – | – | – | 4.06 | 4.76 | 3.18 | 5.33 | 4.76 | – | – | – | 14.3 | 14.3 | – | – | 47.2 | – | – | 26.7 | 7.31 | – | – | – | – | 37.4 | 2.51 | 43.1 | 23.9 | 49.5 | 0.211 | 8.72 | 5.41 | 14.4 | – | – | – | 8.16 | 0.00671 | – | – | – | – | – | – | – | 68.3 | 0.574 | – | – | – | – | – | – | – | – | – | – | – | – | – | – | – | – | – | – | – | – | – | – | – | – | bar: Iw to PA
MT | MT6X5 | F | 5 | 1.48 | 5.99 | 6 | – | – | – | 3.25 | 3.25 | – | – | – | 0.149 | 0.125 | 0.0625 | 0.18 | 0.1875 | – | – | – | 0.5 | 0.5 | – | – | 1.86 | – | – | 1.08 | 9.03 | – | – | – | – | 40.2 | 5.62 | 2.45 | 1.36 | 1.96 | 0.517 | 0.509 | 0.318 | 0.594 | – | – | – | 0.0145 | 0.0202 | – | – | – | – | – | – | – | 2.71 | 0.572 | – | [16 empty] | – | – | – | – | – | – | – | MT155X7.45 | MT155X7.45 | 7.45 | 955 | 152 | 152 | – | – | – | 82.6 | 82.6 | – | – | – | 3.78 | 3.18 | 1.59 | 4.57 | 4.76 | – | – | – | 12.7 | 12.7 | – | – | 47.2 | – | – | 27.4 | 9.03 | – | – | – | – | 40.2 | 2.34 | 40.1 | 22.3 | 49.8 | 0.215 | 8.34 | 5.21 | 15.1 | – | – | – | 6.04 | 0.00542 | – | – | – | – | – | – | – | 68.8 | 0.572 | – | – | – | – | – | – | – | – | – | – | – | – | – | – | – | – | – | – | – | – | – | – | – | – | bar: Iw to PA
MT | MT5X4.5 | F | 4.5 | 1.33 | 5 | 5 | – | – | – | 2.69 | 2.75 | – | – | – | 0.157 | 0.1875 | 0.125 | 0.206 | 0.1875 | – | – | – | 0.563 | 0.5625 | – | – | 1.54 | – | – | 0.808 | 6.53 | – | – | – | – | 31.8 | 3.47 | 1.81 | 1 | 1.62 | 0.336 | 0.403 | 0.25 | 0.505 | – | – | – | 0.0156 | 0.0138 | – | – | – | – | – | – | – | 2.22 | 0.585 | – | [16 empty] | – | – | – | – | – | – | – | MT125X6.7 | MT125X6.7 | 6.7 | 858 | 127 | 127 | – | – | – | 68.3 | 69.8 | – | – | – | 3.99 | 4.76 | 3.18 | 5.23 | 4.76 | – | – | – | 14.3 | 14.3 | – | – | 39.1 | – | – | 20.5 | 6.53 | – | – | – | – | 31.8 | 1.44 | 29.7 | 16.4 | 41.1 | 0.14 | 6.6 | 4.1 | 12.8 | – | – | – | 6.49 | 0.00371 | – | – | – | – | – | – | – | 56.4 | 0.585 | – | – | – | – | – | – | – | – | – | – | – | – | – | – | – | – | – | – | – | – | – | – | – | – | bar: Iw to PA
MT | MT5X4 | F | 4 | 1.19 | 4.98 | 5 | – | – | – | 2.69 | 2.75 | – | – | – | 0.141 | 0.125 | 0.0625 | 0.182 | 0.1875 | – | – | – | 0.563 | 0.5625 | – | – | 1.52 | – | – | 0.809 | 7.39 | – | – | – | – | 35.3 | 3.08 | 1.61 | 0.894 | 1.62 | 0.296 | 0.354 | 0.22 | 0.502 | – | – | – | 0.0112 | 0.00989 | – | – | – | – | – | – | – | 2.22 | 0.583 | – | [16 empty] | – | – | – | – | – | – | – | MT125X5.95 | MT125X5.95 | 5.95 | 768 | 126 | 127 | – | – | – | 68.3 | 69.8 | – | – | – | 3.58 | 3.18 | 1.59 | 4.62 | 4.76 | – | – | – | 14.3 | 14.3 | – | – | 38.6 | – | – | 20.5 | 7.39 | – | – | – | – | 35.3 | 1.28 | 26.4 | 14.7 | 41.1 | 0.123 | 5.8 | 3.61 | 12.8 | – | – | – | 4.66 | 0.00266 | – | – | – | – | – | – | – | 56.4 | 0.583 | – | – | – | – | – | – | – | – | – | – | – | – | – | – | – | – | – | – | – | – | – | – | – | – | bar: Iw to PA
MT | MT5X3.75 | F | 3.75 | 1.11 | 5 | 5 | – | – | – | 2.69 | 2.75 | – | – | – | 0.13 | 0.125 | 0.0625 | 0.173 | 0.1875 | – | – | – | 0.438 | 0.4375 | – | – | 1.51 | – | – | 0.759 | 7.77 | – | – | – | – | 38.4 | 2.91 | 1.51 | 0.836 | 1.63 | 0.281 | 0.334 | 0.209 | 0.505 | – | – | – | 0.00932 | 0.00792 | – | – | – | – | – | – | – | 2.22 | 0.588 | – | [16 empty] | – | – | – | – | – | – | – | MT125X5.6 | MT125X5.6 | 5.6 | 716 | 127 | 127 | – | – | – | 68.3 | 69.8 | – | – | – | 3.3 | 3.18 | 1.59 | 4.39 | 4.76 | – | – | – | 11.1 | 11.1 | – | – | 38.4 | – | – | 19.3 | 7.77 | – | – | – | – | 38.4 | 1.21 | 24.7 | 13.7 | 41.4 | 0.117 | 5.47 | 3.42 | 12.8 | – | – | – | 3.88 | 0.00213 | – | – | – | – | – | – | – | 56.4 | 0.588 | – | – | – | – | – | – | – | – | – | – | – | – | – | – | – | – | – | – | – | – | – | – | – | – | bar: Iw to PA
MT | MT4X3.25 | F | 3.25 | 0.959 | 4 | 4 | – | – | – | 2.28 | 2.25 | – | – | – | 0.135 | 0.125 | 0.0625 | 0.189 | 0.1875 | – | – | – | 0.563 | 0.5625 | – | – | 1.18 | – | – | 0.472 | 6.03 | – | – | – | – | 29.6 | 1.57 | 1.01 | 0.558 | 1.29 | 0.188 | 0.264 | 0.165 | 0.444 | – | – | – | 0.00917 | 0.00463 | – | – | – | – | – | – | – | 1.74 | 0.612 | – | [16 empty] | – | – | – | – | – | – | – | MT100X4.85 | MT100X4.85 | 4.85 | 619 | 102 | 102 | – | – | – | 57.9 | 57.2 | – | – | – | 3.43 | 3.18 | 1.59 | 4.8 | 4.76 | – | – | – | 14.3 | 14.3 | – | – | 30 | – | – | 12 | 6.03 | – | – | – | – | 29.6 | 0.653 | 16.6 | 9.14 | 32.8 | 0.0783 | 4.33 | 2.7 | 11.3 | – | – | – | 3.82 | 0.00124 | – | – | – | – | – | – | – | 44.2 | 0.612 | – | – | – | – | – | – | – | – | – | – | – | – | – | – | – | – | – | – | – | – | – | – | – | – | bar: Iw to PA
MT | MT4X3.1 | F | 3.1 | 0.911 | 4 | 4 | – | – | – | 2.28 | 2.25 | – | – | – | 0.129 | 0.125 | 0.0625 | 0.177 | 0.1875 | – | – | – | 0.438 | 0.4375 | – | – | 1.18 | – | – | 0.497 | 6.44 | – | – | – | – | 31 | 1.5 | 0.967 | 0.533 | 1.29 | 0.176 | 0.247 | 0.154 | 0.441 | – | – | – | 0.00778 | 0.00403 | – | – | – | – | – | – | – | 1.75 | 0.608 | – | [16 empty] | – | – | – | – | – | – | – | MT100X4.6 | MT100X4.6 | 4.6 | 588 | 102 | 102 | – | – | – | 57.9 | 57.2 | – | – | – | 3.28 | 3.18 | 1.59 | 4.5 | 4.76 | – | – | – | 11.1 | 11.1 | – | – | 30 | – | – | 12.6 | 6.44 | – | – | – | – | 31 | 0.624 | 15.8 | 8.73 | 32.8 | 0.0733 | 4.05 | 2.52 | 11.2 | – | – | – | 3.24 | 0.00108 | – | – | – | – | – | – | – | 44.5 | 0.608 | – | – | – | – | – | – | – | – | – | – | – | – | – | – | – | – | – | – | – | – | – | – | – | – | bar: Iw to PA
MT | MT3X2.2 | F | 2.2 | 0.647 | 3 | 3 | – | – | – | 1.84 | 1.875 | – | – | – | 0.114 | 0.125 | 0.0625 | 0.171 | 0.1875 | – | – | – | 0.375 | 0.375 | – | – | 0.841 | – | – | 0.19 | 5.38 | – | – | – | – | 26.3 | 0.579 | 0.483 | 0.268 | 0.949 | 0.0897 | 0.155 | 0.0973 | 0.374 | – | – | – | 0.00494 | 0.00124 | – | – | – | – | – | – | – | 1.27 | 0.646 | – | [16 empty] | – | – | – | – | – | – | – | MT75X3.3 | MT75X3.3 | 3.3 | 417 | 76.2 | 76.2 | – | – | – | 46.7 | 47.6 | – | – | – | 2.9 | 3.18 | 1.59 | 4.34 | 4.76 | – | – | – | 9.53 | 9.53 | – | – | 21.4 | – | – | 4.83 | 5.38 | – | – | – | – | 26.3 | 0.241 | 7.91 | 4.39 | 24.1 | 0.0373 | 2.54 | 1.59 | 9.5 | – | – | – | 2.06 | 0.000333 | – | – | – | – | – | – | – | 32.3 | 0.646 | – | – | – | – | – | – | – | – | – | – | – | – | – | – | – | – | – | – | – | – | – | – | – | – | bar: Iw to PA
MT | MT3X1.85 | F | 1.85 | 0.545 | 2.96 | 3 | – | – | – | 2 | 2 | – | – | – | 0.098 | 0.125 | 0.0625 | 0.129 | 0.125 | – | – | – | 0.313 | 0.3125 | – | – | 0.827 | – | – | 0.174 | 7.75 | – | – | – | – | 30.2 | 0.483 | 0.409 | 0.226 | 0.945 | 0.0863 | 0.136 | 0.0863 | 0.4 | – | – | – | 0.00265 | 0.000754 | – | – | – | – | – | – | – | 1.28 | 0.644 | – | [16 empty] | – | – | – | – | – | – | – | MT75X2.75 | MT75X2.75 | 2.75 | 352 | 75.2 | 76.2 | – | – | – | 50.8 | 50.8 | – | – | – | 2.49 | 3.18 | 1.59 | 3.28 | 3.18 | – | – | – | 7.95 | 7.94 | – | – | 21 | – | – | 4.42 | 7.75 | – | – | – | – | 30.2 | 0.201 | 6.7 | 3.7 | 24 | 0.0359 | 2.23 | 1.41 | 10.2 | – | – | – | 1.1 | 0.000202 | – | – | – | – | – | – | – | 32.5 | 0.644 | – | – | – | – | – | – | – | – | – | – | – | – | – | – | – | – | – | – | – | – | – | – | – | – | bar: Iw to PA
MT | MT2.5X9.45 | T | 9.45 | 2.78 | 2.5 | 2.5 | – | – | – | 5 | 5 | – | – | – | 0.316 | 0.3125 | 0.1875 | 0.416 | 0.4375 | – | – | – | 0.813 | 0.8125 | – | – | 0.512 | – | – | 0.276 | 6.01 | – | – | – | – | 7.91 | 1.05 | 1.03 | 0.528 | 0.617 | 4.35 | 2.66 | 1.74 | 1.26 | – | – | – | 0.156 | 0.0732 | – | – | – | – | – | – | – | 1.43 | 0.955 | – | [16 empty] | – | – | – | – | – | 2.75 | – | MT65X14.05 | MT65X14.05 | 14.1 | 1790 | 63.5 | 63.5 | – | – | – | 127 | 127 | – | – | – | 8.03 | 7.94 | 4.76 | 10.6 | 11.1 | – | – | – | 20.7 | 20.6 | – | – | 13 | – | – | 7.01 | 6.01 | – | – | – | – | 7.91 | 0.437 | 16.9 | 8.65 | 15.7 | 1.81 | 43.6 | 28.5 | 32 | – | – | – | 64.9 | 0.0197 | – | – | – | – | – | – | – | 36.3 | 0.955 | – | – | – | – | – | – | – | – | – | – | – | – | – | – | – | – | – | – | – | – | – | – | 69.9 | – | bar: Iw to PA
MT | MT2X3 | F | 3 | 0.875 | 1.9 | 1.875 | – | – | – | 3.8 | 3.75 | – | – | – | 0.13 | 0.125 | 0.0625 | 0.16 | 0.1875 | – | – | – | 0.5 | 0.5 | – | – | 0.341 | – | – | 0.112 | 11.9 | – | – | – | – | 14.6 | 0.208 | 0.241 | 0.133 | 0.493 | 0.732 | 0.588 | 0.385 | 0.926 | – | – | – | 0.00919 | 0.00193 | – | – | – | – | – | – | – | 1.08 | 0.942 | – | [16 empty] | – | – | – | – | – | – | – | MT50X4.45 | MT50X4.45 | 4.45 | 565 | 48.3 | 47.6 | – | – | – | 96.5 | 95.2 | – | – | – | 3.3 | 3.18 | 1.59 | 4.06 | 4.76 | – | – | – | 12.7 | 12.7 | – | – | 8.66 | – | – | 2.84 | 11.9 | – | – | – | – | 14.6 | 0.0866 | 3.95 | 2.18 | 12.5 | 0.305 | 9.64 | 6.31 | 23.5 | – | – | – | 3.83 | 0.000518 | – | – | – | – | – | – | – | 27.4 | 0.942 | – | – | – | – | – | – | – | – | – | – | – | – | – | – | – | – | – | – | – | – | – | – | – | – | bar: Iw to PA
ST | ST12X60.5 | F | 60.5 | 17.8 | 12.3 | 12.25 | – | – | – | 8.05 | 8 | – | – | – | 0.8 | 0.8125 | 0.4375 | 1.09 | 1.0625 | – | – | – | 2 | 2 | – | – | 3.63 | – | – | 1.26 | 3.69 | – | – | – | – | 15.4 | 259 | 54.5 | 30.1 | 3.82 | 41.5 | 18.1 | 10.3 | 1.53 | – | – | – | 6.38 | 27.5 | – | – | – | – | – | – | – | 5.14 | 0.64 | – | [16 empty] | – | – | – | – | – | 4 | – | ST305X90 | ST305X90 | 90 | 11500 | 312 | 311 | – | – | – | 204 | 203 | – | – | – | 20.3 | 20.6 | 11.1 | 27.7 | 27 | – | – | – | 50.8 | 50.8 | – | – | 92.2 | – | – | 32 | 3.69 | – | – | – | – | 15.4 | 108 | 893 | 493 | 97 | 17.3 | 297 | 169 | 38.9 | – | – | – | 2660 | 7.38 | – | – | – | – | – | – | – | 131 | 0.64 | – | – | – | – | – | – | – | – | – | – | – | – | – | – | – | – | – | – | – | – | – | – | 102 | – | bar: Iw to PA
ST | ST12X53 | F | 53 | 15.6 | 12.3 | 12.25 | – | – | – | 7.87 | 7.875 | – | – | – | 0.62 | 0.625 | 0.3125 | 1.09 | 1.0625 | – | – | – | 2 | 2 | – | – | 3.28 | – | – | 1.02 | 3.61 | – | – | – | – | 19.8 | 216 | 43.3 | 24.1 | 3.72 | 38.4 | 16.7 | 9.76 | 1.57 | – | – | – | 5.05 | 15 | – | – | – | – | – | – | – | 4.88 | 0.686 | – | [16 empty] | – | – | – | – | – | 4 | – | ST305X79 | ST305X79 | 79 | 10100 | 312 | 311 | – | – | – | 200 | 200 | – | – | – | 15.7 | 15.9 | 7.94 | 27.7 | 27 | – | – | – | 50.8 | 50.8 | – | – | 83.3 | – | – | 25.9 | 3.61 | – | – | – | – | 19.8 | 89.9 | 710 | 395 | 94.5 | 16 | 274 | 160 | 39.9 | – | – | – | 2100 | 4.03 | – | – | – | – | – | – | – | 124 | 0.686 | – | – | – | – | – | – | – | – | – | – | – | – | – | – | – | – | – | – | – | – | – | – | 102 | – | bar: Iw to PA
ST | ST12X50 | F | 50 | 14.7 | 12 | 12 | – | – | – | 7.25 | 7.25 | – | – | – | 0.745 | 0.75 | 0.375 | 0.87 | 0.875 | – | – | – | 1.75 | 1.75 | – | – | 3.84 | – | – | 2.16 | 4.17 | – | – | – | – | 16.1 | 215 | 47.5 | 26.3 | 3.83 | 23.7 | 12 | 6.55 | 1.27 | – | – | – | 3.76 | 19.5 | – | – | – | – | – | – | – | 5.28 | 0.584 | – | [16 empty] | – | – | – | – | – | 4 | – | ST305X74.5 | ST305X74.5 | 74.5 | 9480 | 305 | 305 | – | – | – | 184 | 184 | – | – | – | 18.9 | 19 | 9.52 | 22.1 | 22.2 | – | – | – | 44.5 | 44.5 | – | – | 97.5 | – | – | 54.9 | 4.17 | – | – | – | – | 16.1 | 89.5 | 778 | 431 | 97.3 | 9.86 | 197 | 107 | 32.3 | – | – | – | 1570 | 5.24 | – | – | – | – | – | – | – | 134 | 0.584 | – | – | – | – | – | – | – | – | – | – | – | – | – | – | – | – | – | – | – | – | – | – | 102 | – | bar: Iw to PA
ST | ST12X45 | F | 45 | 13.2 | 12 | 12 | – | – | – | 7.13 | 7.125 | – | – | – | 0.625 | 0.625 | 0.3125 | 0.87 | 0.875 | – | – | – | 1.75 | 1.75 | – | – | 3.6 | – | – | 1.42 | 4.1 | – | – | – | – | 19.2 | 190 | 41.1 | 22.6 | 3.79 | 22.3 | 11.2 | 6.27 | 1.3 | – | – | – | 3.01 | 12.1 | – | – | – | – | – | – | – | 5.11 | 0.615 | – | [16 empty] | – | – | – | – | – | 4 | – | ST305X67 | ST305X67 | 67 | 8520 | 305 | 305 | – | – | – | 181 | 181 | – | – | – | 15.9 | 15.9 | 7.94 | 22.1 | 22.2 | – | – | – | 44.5 | 44.5 | – | – | 91.4 | – | – | 36.1 | 4.1 | – | – | – | – | 19.2 | 79.1 | 674 | 370 | 96.3 | 9.28 | 184 | 103 | 33 | – | – | – | 1250 | 3.25 | – | – | – | – | – | – | – | 130 | 0.615 | – | – | – | – | – | – | – | – | – | – | – | – | – | – | – | – | – | – | – | – | – | – | 102 | – | bar: Iw to PA
ST | ST12X40 | F | 40 | 11.7 | 12 | 12 | – | – | – | 7 | 7 | – | – | – | 0.5 | 0.5 | 0.25 | 0.87 | 0.875 | – | – | – | 1.75 | 1.75 | – | – | 3.3 | – | – | 0.909 | 4.02 | – | – | – | – | 24 | 162 | 33.6 | 18.6 | 3.72 | 21 | 10.4 | 6 | 1.34 | – | – | – | 2.44 | 6.94 | – | – | – | – | – | – | – | 4.88 | 0.656 | – | [16 empty] | – | – | – | – | – | 4 | – | ST305X59.5 | ST305X59.5 | 59.5 | 7550 | 305 | 305 | – | – | – | 178 | 178 | – | – | – | 12.7 | 12.7 | 6.35 | 22.1 | 22.2 | – | – | – | 44.5 | 44.5 | – | – | 83.8 | – | – | 23.1 | 4.02 | – | – | – | – | 24 | 67.4 | 551 | 305 | 94.5 | 8.74 | 170 | 98.3 | 34 | – | – | – | 1020 | 1.86 | – | – | – | – | – | – | – | 124 | 0.656 | – | – | – | – | – | – | – | – | – | – | – | – | – | – | – | – | – | – | – | – | – | – | 102 | – | bar: Iw to PA
ST | ST10X48 | F | 48 | 14.1 | 10.2 | 10.125 | – | – | – | 7.2 | 7.25 | – | – | – | 0.8 | 0.8125 | 0.4375 | 0.92 | 0.9375 | – | – | – | 1.75 | 1.75 | – | – | 3.13 | – | – | 1.35 | 3.91 | – | – | – | – | 12.7 | 143 | 36.9 | 20.3 | 3.18 | 25 | 12.5 | 6.93 | 1.33 | – | – | – | 4.16 | 15 | – | – | – | – | – | – | – | 4.36 | 0.625 | – | [16 empty] | – | – | – | – | – | 4 | – | ST255X71.5 | ST255X71.5 | 71.5 | 9100 | 259 | 257 | – | – | – | 183 | 184 | – | – | – | 20.3 | 20.6 | 11.1 | 23.4 | 23.8 | – | – | – | 44.5 | 44.5 | – | – | 79.5 | – | – | 34.3 | 3.91 | – | – | – | – | 12.7 | 59.5 | 605 | 333 | 80.8 | 10.4 | 205 | 114 | 33.8 | – | – | – | 1730 | 4.03 | – | – | – | – | – | – | – | 111 | 0.625 | – | – | – | – | – | – | – | – | – | – | – | – | – | – | – | – | – | – | – | – | – | – | 102 | – | bar: Iw to PA
ST | ST10X43 | F | 43 | 12.7 | 10.2 | 10.125 | – | – | – | 7.06 | 7 | – | – | – | 0.66 | 0.6875 | 0.375 | 0.92 | 0.9375 | – | – | – | 1.75 | 1.75 | – | – | 2.91 | – | – | 0.972 | 3.84 | – | – | – | – | 15.4 | 124 | 31.1 | 17.2 | 3.13 | 23.3 | 11.6 | 6.59 | 1.36 | – | – | – | 3.3 | 9.17 | – | – | – | – | – | – | – | 4.21 | 0.659 | – | [16 empty] | – | – | – | – | – | 4 | – | ST255X64 | ST255X64 | 64 | 8190 | 259 | 257 | – | – | – | 179 | 178 | – | – | – | 16.8 | 17.5 | 9.52 | 23.4 | 23.8 | – | – | – | 44.5 | 44.5 | – | – | 73.9 | – | – | 24.7 | 3.84 | – | – | – | – | 15.4 | 51.6 | 510 | 282 | 79.5 | 9.7 | 190 | 108 | 34.5 | – | – | – | 1370 | 2.46 | – | – | – | – | – | – | – | 107 | 0.659 | – | – | – | – | – | – | – | – | – | – | – | – | – | – | – | – | – | – | – | – | – | – | 102 | – | bar: Iw to PA
ST | ST10X37.5 | F | 37.5 | 11 | 10 | 10 | – | – | – | 6.39 | 6.375 | – | – | – | 0.635 | 0.625 | 0.3125 | 0.795 | 0.8125 | – | – | – | 1.63 | 1.625 | – | – | 3.07 | – | – | 1.34 | 4.02 | – | – | – | – | 15.7 | 109 | 28.6 | 15.8 | 3.15 | 14.8 | 8.36 | 4.62 | 1.16 | – | – | – | 2.28 | 7.21 | – | – | – | – | – | – | – | 4.29 | 0.613 | – | [16 empty] | – | – | – | – | – | 3.5 | – | ST255X56 | ST255X56 | 56 | 7100 | 254 | 254 | – | – | – | 162 | 162 | – | – | – | 16.1 | 15.9 | 7.94 | 20.2 | 20.6 | – | – | – | 41.4 | 41.3 | – | – | 78 | – | – | 34 | 4.02 | – | – | – | – | 15.7 | 45.4 | 469 | 259 | 80 | 6.16 | 137 | 75.7 | 29.5 | – | – | – | 949 | 1.94 | – | – | – | – | – | – | – | 109 | 0.613 | – | – | – | – | – | – | – | – | – | – | – | – | – | – | – | – | – | – | – | – | – | – | 88.9 | – | bar: Iw to PA
ST | ST10X33 | F | 33 | 9.7 | 10 | 10 | – | – | – | 6.26 | 6.25 | – | – | – | 0.505 | 0.5 | 0.25 | 0.795 | 0.8125 | – | – | – | 1.63 | 1.625 | – | – | 2.81 | – | – | 0.841 | 3.94 | – | – | – | – | 19.8 | 92.9 | 23.4 | 12.9 | 3.1 | 13.7 | 7.7 | 4.39 | 1.19 | – | – | – | 1.78 | 4.02 | – | – | – | – | – | – | – | 4.1 | 0.654 | – | [16 empty] | – | – | – | – | – | 3.5 | – | ST255X49.1 | ST255X49.1 | 49.1 | 6260 | 254 | 254 | – | – | – | 159 | 159 | – | – | – | 12.8 | 12.7 | 6.35 | 20.2 | 20.6 | – | – | – | 41.4 | 41.3 | – | – | 71.4 | – | – | 21.4 | 3.94 | – | – | – | – | 19.8 | 38.7 | 383 | 211 | 78.7 | 5.7 | 126 | 71.9 | 30.2 | – | – | – | 741 | 1.08 | – | – | – | – | – | – | – | 104 | 0.654 | – | – | – | – | – | – | – | – | – | – | – | – | – | – | – | – | – | – | – | – | – | – | 88.9 | – | bar: Iw to PA
ST | ST9X35 | F | 35 | 10.3 | 9 | 9 | – | – | – | 6.25 | 6.25 | – | – | – | 0.711 | 0.6875 | 0.375 | 0.691 | 0.6875 | – | – | – | 1.5 | 1.5 | – | – | 2.94 | – | – | 1.78 | 4.52 | – | – | – | – | 12.7 | 84.5 | 25.1 | 14 | 2.87 | 12 | 7.17 | 3.84 | 1.08 | – | – | – | 2.02 | 7.03 | – | – | – | – | – | – | – | 4.02 | 0.582 | – | [16 empty] | – | – | – | – | – | 3.5 | – | ST230X52 | ST230X52 | 52 | 6650 | 229 | 229 | – | – | – | 159 | 159 | – | – | – | 18.1 | 17.5 | 9.52 | 17.6 | 17.5 | – | – | – | 38.1 | 38.1 | – | – | 74.7 | – | – | 45.2 | 4.52 | – | – | – | – | 12.7 | 35.2 | 411 | 229 | 72.9 | 4.99 | 117 | 62.9 | 27.4 | – | – | – | 841 | 1.89 | – | – | – | – | – | – | – | 102 | 0.582 | – | – | – | – | – | – | – | – | – | – | – | – | – | – | – | – | – | – | – | – | – | – | 88.9 | – | bar: Iw to PA
ST | ST9X27.35 | F | 27.35 | 8.02 | 9 | 9 | – | – | – | 6 | 6 | – | – | – | 0.461 | 0.4375 | 0.25 | 0.691 | 0.6875 | – | – | – | 1.5 | 1.5 | – | – | 2.51 | – | – | 0.737 | 4.34 | – | – | – | – | 19.5 | 62.3 | 17.3 | 9.6 | 2.79 | 10.4 | 6.06 | 3.45 | 1.14 | – | – | – | 1.16 | 2.26 | – | – | – | – | – | – | – | 3.71 | 0.66 | – | [16 empty] | – | – | – | – | – | 3.5 | – | ST230X40.7 | ST230X40.7 | 40.7 | 5170 | 229 | 229 | – | – | – | 152 | 152 | – | – | – | 11.7 | 11.1 | 6.35 | 17.6 | 17.5 | – | – | – | 38.1 | 38.1 | – | – | 63.8 | – | – | 18.7 | 4.34 | – | – | – | – | 19.5 | 25.9 | 283 | 157 | 70.9 | 4.33 | 99.3 | 56.5 | 29 | – | – | – | 483 | 0.607 | – | – | – | – | – | – | – | 94.2 | 0.66 | – | – | – | – | – | – | – | – | – | – | – | – | – | – | – | – | – | – | – | – | – | – | 88.9 | – | bar: Iw to PA
ST | ST7.5X25 | F | 25 | 7.34 | 7.5 | 7.5 | – | – | – | 5.64 | 5.625 | – | – | – | 0.55 | 0.5625 | 0.3125 | 0.622 | 0.625 | – | – | – | 1.38 | 1.375 | – | – | 2.25 | – | – | 0.826 | 4.53 | – | – | – | – | 13.6 | 40.5 | 14 | 7.72 | 2.35 | 7.79 | 4.99 | 2.76 | 1.03 | – | – | – | 1.05 | 2.02 | – | – | – | – | – | – | – | 3.22 | 0.635 | – | [16 empty] | – | – | – | – | – | 3.5 | – | ST190X37 | ST190X37 | 37 | 4740 | 191 | 190 | – | – | – | 143 | 143 | – | – | – | 14 | 14.3 | 7.94 | 15.8 | 15.9 | – | – | – | 35.1 | 34.9 | – | – | 57.2 | – | – | 21 | 4.53 | – | – | – | – | 13.6 | 16.9 | 229 | 127 | 59.7 | 3.24 | 81.8 | 45.2 | 26.2 | – | – | – | 437 | 0.542 | – | – | – | – | – | – | – | 81.8 | 0.635 | – | – | – | – | – | – | – | – | – | – | – | – | – | – | – | – | – | – | – | – | – | – | 88.9 | – | bar: Iw to PA
ST | ST7.5X21.45 | F | 21.45 | 6.3 | 7.5 | 7.5 | – | – | – | 5.5 | 5.5 | – | – | – | 0.411 | 0.4375 | 0.25 | 0.622 | 0.625 | – | – | – | 1.38 | 1.375 | – | – | 2.01 | – | – | 0.605 | 4.42 | – | – | – | – | 18.2 | 32.9 | 10.8 | 5.99 | 2.29 | 7.13 | 4.54 | 2.59 | 1.06 | – | – | – | 0.765 | 0.995 | – | – | – | – | – | – | – | 3.04 | 0.689 | – | [16 empty] | – | – | – | – | – | 3.5 | – | ST190X32 | ST190X32 | 32 | 4060 | 191 | 190 | – | – | – | 140 | 140 | – | – | – | 10.4 | 11.1 | 6.35 | 15.8 | 15.9 | – | – | – | 35.1 | 34.9 | – | – | 51.1 | – | – | 15.4 | 4.42 | – | – | – | – | 18.2 | 13.7 | 177 | 98.2 | 58.2 | 2.97 | 74.4 | 42.4 | 26.9 | – | – | – | 318 | 0.267 | – | – | – | – | – | – | – | 77.2 | 0.689 | – | – | – | – | – | – | – | – | – | – | – | – | – | – | – | – | – | – | – | – | – | – | 88.9 | – | bar: Iw to PA
ST | ST6X25 | F | 25 | 7.33 | 6 | 6 | – | – | – | 5.48 | 5.5 | – | – | – | 0.687 | 0.6875 | 0.375 | 0.659 | 0.6875 | – | – | – | 1.44 | 1.4375 | – | – | 1.84 | – | – | 0.758 | 4.17 | – | – | – | – | 8.73 | 25.1 | 11 | 6.04 | 1.85 | 7.79 | 5.16 | 2.84 | 1.03 | – | – | – | 1.36 | 1.97 | – | – | – | – | – | – | – | 2.6 | 0.662 | – | [16 empty] | – | – | – | – | – | 3 | – | ST155X37 | ST155X37 | 37 | 4730 | 152 | 152 | – | – | – | 139 | 140 | – | – | – | 17.4 | 17.5 | 9.52 | 16.7 | 17.5 | – | – | – | 36.6 | 36.5 | – | – | 46.7 | – | – | 19.3 | 4.17 | – | – | – | – | 8.73 | 10.4 | 180 | 99 | 47 | 3.24 | 84.6 | 46.5 | 26.2 | – | – | – | 566 | 0.529 | – | – | – | – | – | – | – | 66 | 0.662 | – | – | – | – | – | – | – | – | – | – | – | – | – | – | – | – | – | – | – | – | – | – | 76.2 | – | bar: Iw to PA
ST | ST6X20.4 | F | 20.4 | 5.96 | 6 | 6 | – | – | – | 5.25 | 5.25 | – | – | – | 0.462 | 0.4375 | 0.25 | 0.659 | 0.6875 | – | – | – | 1.44 | 1.4375 | – | – | 1.58 | – | – | 0.577 | 3.98 | – | – | – | – | 13 | 18.9 | 7.71 | 4.27 | 1.78 | 6.74 | 4.43 | 2.57 | 1.06 | – | – | – | 0.842 | 0.787 | – | – | – | – | – | – | – | 2.42 | 0.732 | – | [16 empty] | – | – | – | – | – | 3 | – | ST155X30.35 | ST155X30.35 | 30.4 | 3850 | 152 | 152 | – | – | – | 133 | 133 | – | – | – | 11.7 | 11.1 | 6.35 | 16.7 | 17.5 | – | – | – | 36.6 | 36.5 | – | – | 40.1 | – | – | 14.7 | 3.98 | – | – | – | – | 13 | 7.87 | 126 | 70 | 45.2 | 2.81 | 72.6 | 42.1 | 26.9 | – | – | – | 350 | 0.211 | – | – | – | – | – | – | – | 61.5 | 0.732 | – | – | – | – | – | – | – | – | – | – | – | – | – | – | – | – | – | – | – | – | – | – | 76.2 | – | bar: Iw to PA
ST | ST6X17.5 | F | 17.5 | 5.12 | 6 | 6 | – | – | – | 5.08 | 5.125 | – | – | – | 0.428 | 0.4375 | 0.25 | 0.544 | 0.5625 | – | – | – | 1.19 | 1.1875 | – | – | 1.65 | – | – | 0.543 | 4.67 | – | – | – | – | 14 | 17.2 | 7.12 | 3.95 | 1.83 | 4.92 | 3.4 | 1.94 | 0.98 | – | – | – | 0.524 | 0.556 | – | – | – | – | – | – | – | 2.49 | 0.695 | – | [16 empty] | – | – | – | – | – | 3 | – | ST155X26 | ST155X26 | 26 | 3300 | 152 | 152 | – | – | – | 129 | 130 | – | – | – | 10.9 | 11.1 | 6.35 | 13.8 | 14.3 | – | – | – | 30.2 | 30.2 | – | – | 41.9 | – | – | 13.8 | 4.67 | – | – | – | – | 14 | 7.16 | 117 | 64.7 | 46.5 | 2.05 | 55.7 | 31.8 | 24.9 | – | – | – | 218 | 0.149 | – | – | – | – | – | – | – | 63.2 | 0.695 | – | – | – | – | – | – | – | – | – | – | – | – | – | – | – | – | – | – | – | – | – | – | 76.2 | – | bar: Iw to PA
ST | ST6X15.9 | F | 15.9 | 4.65 | 6 | 6 | – | – | – | 5 | 5 | – | – | – | 0.35 | 0.375 | 0.1875 | 0.544 | 0.5625 | – | – | – | 1.19 | 1.1875 | – | – | 1.51 | – | – | 0.48 | 4.6 | – | – | – | – | 17.1 | 14.8 | 5.94 | 3.3 | 1.78 | 4.66 | 3.22 | 1.87 | 1 | – | – | – | 0.438 | 0.364 | – | – | – | – | – | – | – | 2.39 | 0.731 | – | [16 empty] | – | – | – | – | – | 3 | – | ST155X23.65 | ST155X23.65 | 23.7 | 3000 | 152 | 152 | – | – | – | 127 | 127 | – | – | – | 8.89 | 9.52 | 4.76 | 13.8 | 14.3 | – | – | – | 30.2 | 30.2 | – | – | 38.4 | – | – | 12.2 | 4.6 | – | – | – | – | 17.1 | 6.16 | 97.3 | 54.1 | 45.2 | 1.94 | 52.8 | 30.6 | 25.4 | – | – | – | 182 | 0.0977 | – | – | – | – | – | – | – | 60.7 | 0.731 | – | – | – | – | – | – | – | – | – | – | – | – | – | – | – | – | – | – | – | – | – | – | 76.2 | – | bar: Iw to PA
ST | ST5X17.5 | F | 17.5 | 5.14 | 5 | 5 | – | – | – | 4.94 | 5 | – | – | – | 0.594 | 0.625 | 0.3125 | 0.491 | 0.5 | – | – | – | 1.13 | 1.125 | – | – | 1.56 | – | – | 0.673 | 5.03 | – | – | – | – | 8.42 | 12.5 | 6.58 | 3.62 | 1.56 | 4.15 | 3.1 | 1.68 | 0.899 | – | – | – | 0.633 | 0.725 | – | – | – | – | – | – | – | 2.23 | 0.653 | – | [16 empty] | – | – | – | – | – | 2.75 | – | ST125X26 | ST125X26 | 26 | 3320 | 127 | 127 | – | – | – | 125 | 127 | – | – | – | 15.1 | 15.9 | 7.94 | 12.5 | 12.7 | – | – | – | 28.7 | 28.6 | – | – | 39.6 | – | – | 17.1 | 5.03 | – | – | – | – | 8.42 | 5.2 | 108 | 59.3 | 39.6 | 1.73 | 50.8 | 27.5 | 22.8 | – | – | – | 263 | 0.195 | – | – | – | – | – | – | – | 56.6 | 0.653 | – | – | – | – | – | – | – | – | – | – | – | – | – | – | – | – | – | – | – | – | – | – | 69.9 | – | bar: Iw to PA
ST | ST5X12.7 | F | 12.7 | 3.72 | 5 | 5 | – | – | – | 4.66 | 4.625 | – | – | – | 0.311 | 0.3125 | 0.1875 | 0.491 | 0.5 | – | – | – | 1.13 | 1.125 | – | – | 1.2 | – | – | 0.403 | 4.75 | – | – | – | – | 16.1 | 7.79 | 3.7 | 2.05 | 1.45 | 3.36 | 2.49 | 1.44 | 0.95 | – | – | – | 0.3 | 0.173 | – | – | – | – | – | – | – | 1.98 | 0.767 | – | [16 empty] | – | – | – | – | – | 2.75 | – | ST125X18.9 | ST125X18.9 | 18.9 | 2400 | 127 | 127 | – | – | – | 118 | 117 | – | – | – | 7.9 | 7.94 | 4.76 | 12.5 | 12.7 | – | – | – | 28.7 | 28.6 | – | – | 30.5 | – | – | 10.2 | 4.75 | – | – | – | – | 16.1 | 3.24 | 60.6 | 33.6 | 36.8 | 1.4 | 40.8 | 23.6 | 24.1 | – | – | – | 125 | 0.0465 | – | – | – | – | – | – | – | 50.3 | 0.767 | – | – | – | – | – | – | – | – | – | – | – | – | – | – | – | – | – | – | – | – | – | – | 69.9 | – | bar: Iw to PA
ST | ST4X11.5 | F | 11.5 | 3.38 | 4 | 4 | – | – | – | 4.17 | 4.125 | – | – | – | 0.441 | 0.4375 | 0.25 | 0.425 | 0.4375 | – | – | – | 1 | 1 | – | – | 1.15 | – | – | 0.439 | 4.91 | – | – | – | – | 9.07 | 5 | 3.19 | 1.76 | 1.22 | 2.13 | 1.84 | 1.02 | 0.795 | – | – | – | 0.271 | 0.168 | – | – | – | – | – | – | – | 1.73 | 0.704 | – | [16 empty] | – | – | – | – | – | 2.25 | – | ST100X17 | ST100X17 | 17 | 2180 | 102 | 102 | – | – | – | 106 | 105 | – | – | – | 11.2 | 11.1 | 6.35 | 10.8 | 11.1 | – | – | – | 25.4 | 25.4 | – | – | 29.2 | – | – | 11.2 | 4.91 | – | – | – | – | 9.07 | 2.08 | 52.3 | 28.8 | 31 | 0.887 | 30.2 | 16.7 | 20.2 | – | – | – | 113 | 0.0451 | – | – | – | – | – | – | – | 43.9 | 0.704 | – | – | – | – | – | – | – | – | – | – | – | – | – | – | – | – | – | – | – | – | – | – | 57.2 | – | bar: Iw to PA
ST | ST4X9.2 | F | 9.2 | 2.7 | 4 | 4 | – | – | – | 4 | 4 | – | – | – | 0.271 | 0.25 | 0.125 | 0.425 | 0.4375 | – | – | – | 1 | 1 | – | – | 0.942 | – | – | 0.336 | 4.71 | – | – | – | – | 14.8 | 3.49 | 2.07 | 1.14 | 1.14 | 1.84 | 1.59 | 0.922 | 0.827 | – | – | – | 0.167 | 0.0642 | – | – | – | – | – | – | – | 1.58 | 0.788 | – | [16 empty] | – | – | – | – | – | 2.25 | – | ST100X13.7 | ST100X13.7 | 13.7 | 1740 | 102 | 102 | – | – | – | 102 | 102 | – | – | – | 6.88 | 6.35 | 3.18 | 10.8 | 11.1 | – | – | – | 25.4 | 25.4 | – | – | 23.9 | – | – | 8.53 | 4.71 | – | – | – | – | 14.8 | 1.45 | 33.9 | 18.7 | 29 | 0.766 | 26.1 | 15.1 | 21 | – | – | – | 69.5 | 0.0172 | – | – | – | – | – | – | – | 40.1 | 0.788 | – | – | – | – | – | – | – | – | – | – | – | – | – | – | – | – | – | – | – | – | – | – | 57.2 | – | bar: Iw to PA
ST | ST3X8.6 | F | 8.6 | 2.53 | 3 | 3 | – | – | – | 3.57 | 3.625 | – | – | – | 0.465 | 0.4375 | 0.25 | 0.359 | 0.375 | – | – | – | 0.813 | 0.8125 | – | – | 0.915 | – | – | 0.394 | 4.97 | – | – | – | – | 6.45 | 2.12 | 1.85 | 1.02 | 0.915 | 1.14 | 1.17 | 0.642 | 0.673 | – | – | – | 0.181 | 0.0772 | – | – | – | – | – | – | – | 1.35 | 0.705 | – | [16 empty] | – | – | – | – | – | – | – | ST75X12.85 | ST75X12.85 | 12.9 | 1630 | 76.2 | 76.2 | – | – | – | 90.7 | 92.1 | – | – | – | 11.8 | 11.1 | 6.35 | 9.12 | 9.52 | – | – | – | 20.7 | 20.6 | – | – | 23.2 | – | – | 10 | 4.97 | – | – | – | – | 6.45 | 0.882 | 30.3 | 16.7 | 23.2 | 0.475 | 19.2 | 10.5 | 17.1 | – | – | – | 75.3 | 0.0207 | – | – | – | – | – | – | – | 34.3 | 0.705 | – | – | – | – | – | – | – | – | – | – | – | – | – | – | – | – | – | – | – | – | – | – | – | – | bar: Iw to PA
ST | ST3X6.25 | F | 6.25 | 1.83 | 3 | 3 | – | – | – | 3.33 | 3.375 | – | – | – | 0.232 | 0.25 | 0.125 | 0.359 | 0.375 | – | – | – | 0.813 | 0.8125 | – | – | 0.692 | – | – | 0.271 | 4.64 | – | – | – | – | 12.9 | 1.26 | 1.01 | 0.547 | 0.831 | 0.901 | 0.93 | 0.541 | 0.702 | – | – | – | 0.083 | 0.0197 | – | – | – | – | – | – | – | 1.2 | 0.819 | – | [16 empty] | – | – | – | – | – | – | – | ST75X9.3 | ST75X9.3 | 9.3 | 1180 | 76.2 | 76.2 | – | – | – | 84.6 | 85.7 | – | – | – | 5.89 | 6.35 | 3.18 | 9.12 | 9.52 | – | – | – | 20.7 | 20.6 | – | – | 17.6 | – | – | 6.88 | 4.64 | – | – | – | – | 12.9 | 0.524 | 16.6 | 8.96 | 21.1 | 0.375 | 15.2 | 8.87 | 17.8 | – | – | – | 34.5 | 0.00529 | – | – | – | – | – | – | – | 30.5 | 0.819 | – | – | – | – | – | – | – | – | – | – | – | – | – | – | – | – | – | – | – | – | – | – | – | – | bar: Iw to PA
ST | ST2.5X5 | F | 5 | 1.46 | 2.5 | 2.5 | – | – | – | 3 | 3 | – | – | – | 0.214 | 0.1875 | 0.125 | 0.326 | 0.3125 | – | – | – | 0.75 | 0.75 | – | – | 0.57 | – | – | 0.239 | 4.6 | – | – | – | – | 11.7 | 0.671 | 0.65 | 0.348 | 0.677 | 0.597 | 0.686 | 0.398 | 0.638 | – | – | – | 0.0568 | 0.01 | – | – | – | – | – | – | – | 1.02 | 0.839 | – | [16 empty] | – | – | – | – | – | – | – | ST65X7.5 | ST65X7.5 | 7.5 | 942 | 63.5 | 63.5 | – | – | – | 76.2 | 76.2 | – | – | – | 5.44 | 4.76 | 3.18 | 8.28 | 7.94 | – | – | – | 19.1 | 19.1 | – | – | 14.5 | – | – | 6.07 | 4.6 | – | – | – | – | 11.7 | 0.279 | 10.7 | 5.7 | 17.2 | 0.248 | 11.2 | 6.52 | 16.2 | – | – | – | 23.6 | 0.00269 | – | – | – | – | – | – | – | 25.9 | 0.839 | – | – | – | – | – | – | – | – | – | – | – | – | – | – | – | – | – | – | – | – | – | – | – | – | bar: Iw to PA
ST | ST2X4.75 | F | 4.75 | 1.4 | 2 | 2 | – | – | – | 2.8 | 2.75 | – | – | – | 0.326 | 0.3125 | 0.1875 | 0.293 | 0.3125 | – | – | – | 0.75 | 0.75 | – | – | 0.553 | – | – | 0.25 | 4.78 | – | – | – | – | 6.13 | 0.462 | 0.592 | 0.319 | 0.575 | 0.444 | 0.565 | 0.317 | 0.564 | – | – | – | 0.059 | 0.00995 | – | – | – | – | – | – | – | 0.903 | 0.797 | – | [16 empty] | – | – | – | – | – | – | – | ST50X7.05 | ST50X7.05 | 7.05 | 903 | 50.8 | 50.8 | – | – | – | 71.1 | 69.8 | – | – | – | 8.28 | 7.94 | 4.76 | 7.44 | 7.94 | – | – | – | 19.1 | 19.1 | – | – | 14 | – | – | 6.35 | 4.78 | – | – | – | – | 6.13 | 0.192 | 9.7 | 5.23 | 14.6 | 0.185 | 9.26 | 5.19 | 14.3 | – | – | – | 24.6 | 0.00267 | – | – | – | – | – | – | – | 22.9 | 0.797 | – | – | – | – | – | – | – | – | – | – | – | – | – | – | – | – | – | – | – | – | – | – | – | – | bar: Iw to PA
ST | ST2X3.85 | F | 3.85 | 1.13 | 2 | 2 | – | – | – | 2.66 | 2.625 | – | – | – | 0.193 | 0.1875 | 0.125 | 0.293 | 0.3125 | – | – | – | 0.75 | 0.75 | – | – | 0.448 | – | – | 0.204 | 4.54 | – | – | – | – | 10.4 | 0.307 | 0.381 | 0.198 | 0.522 | 0.374 | 0.485 | 0.281 | 0.576 | – | – | – | 0.0364 | 0.00457 | – | – | – | – | – | – | – | 0.834 | 0.869 | – | [16 empty] | – | – | – | – | – | – | – | ST50X5.75 | ST50X5.75 | 5.75 | 729 | 50.8 | 50.8 | – | – | – | 67.6 | 66.7 | – | – | – | 4.9 | 4.76 | 3.18 | 7.44 | 7.94 | – | – | – | 19.1 | 19.1 | – | – | 11.4 | – | – | 5.18 | 4.54 | – | – | – | – | 10.4 | 0.128 | 6.24 | 3.24 | 13.3 | 0.156 | 7.95 | 4.6 | 14.6 | – | – | – | 15.2 | 0.00123 | – | – | – | – | – | – | – | 21.2 | 0.869 | – | – | – | – | – | – | – | – | – | – | – | – | – | – | – | – | – | – | – | – | – | – | – | – | bar: Iw to PA
ST | ST1.5X3.75 | F | 3.75 | 1.1 | 1.5 | 1.5 | – | – | – | 2.51 | 2.5 | – | – | – | 0.349 | 0.375 | 0.1875 | 0.26 | 0.25 | – | – | – | 0.625 | 0.625 | – | – | 0.432 | – | – | 0.219 | 4.83 | – | – | – | – | 4.3 | 0.2 | 0.351 | 0.187 | 0.426 | 0.289 | 0.411 | 0.23 | 0.513 | – | – | – | 0.0432 | 0.00496 | – | – | – | – | – | – | – | 0.732 | 0.83 | – | [16 empty] | – | – | – | – | – | – | – | ST37.5X5.6 | ST37.5X5.6 | 5.6 | 710 | 38.1 | 38.1 | – | – | – | 63.8 | 63.5 | – | – | – | 8.86 | 9.52 | 4.76 | 6.6 | 6.35 | – | – | – | 15.9 | 15.9 | – | – | 11 | – | – | 5.56 | 4.83 | – | – | – | – | 4.3 | 0.0832 | 5.75 | 3.06 | 10.8 | 0.12 | 6.74 | 3.77 | 13 | – | – | – | 18 | 0.00133 | – | – | – | – | – | – | – | 18.6 | 0.83 | – | – | – | – | – | – | – | – | – | – | – | – | – | – | – | – | – | – | – | – | – | – | – | – | bar: Iw to PA
ST | ST1.5X2.85 | F | 2.85 | 0.83 | 1.5 | 1.5 | – | – | – | 2.33 | 2.375 | – | – | – | 0.17 | 0.1875 | 0.125 | 0.26 | 0.25 | – | – | – | 0.625 | 0.625 | – | – | 0.329 | – | – | 0.171 | 4.48 | – | – | – | – | 8.82 | 0.114 | 0.196 | 0.097 | 0.37 | 0.223 | 0.328 | 0.192 | 0.518 | – | – | – | 0.0216 | 0.00189 | – | – | – | – | – | – | – | 0.667 | 0.911 | – | [16 empty] | – | – | – | – | – | – | – | ST37.5X4.25 | ST37.5X4.25 | 4.25 | 535 | 38.1 | 38.1 | – | – | – | 59.2 | 60.3 | – | – | – | 4.32 | 4.76 | 3.18 | 6.6 | 6.35 | – | – | – | 15.9 | 15.9 | – | – | 8.36 | – | – | 4.34 | 4.48 | – | – | – | – | 8.82 | 0.0475 | 3.21 | 1.59 | 9.4 | 0.0928 | 5.37 | 3.15 | 13.2 | – | – | – | 8.99 | 0.000508 | – | – | – | – | – | – | – | 16.9 | 0.911 | – | – | – | – | – | – | – | – | – | – | – | – | – | – | – | – | – | – | – | – | – | – | – | – | bar: Iw to PA
2L | 2L12X12X1-3/8 | F | 210 | 62.2 | 12 | – | – | – | – | – | – | – | 12 | – | – | – | – | – | – | 1.38 | – | – | – | – | – | – | 3.5 | – | – | 1.3 | – | 8.7 | – | – | – | – | 826 | 176 | 97.2 | 3.64 | 1590 | 218 | 133 | 5.06 | – | – | – | – | – | – | – | – | – | – | – | – | 6.84 | 0.831 | – | [16 empty] | – | – | – | – | – | – | – | 2L305X305X34.9 | 2L305X305X34.9 | 312 | 40100 | 305 | – | – | – | – | – | – | – | 305 | – | – | – | – | – | – | 35.1 | – | – | – | – | – | – | 88.9 | – | – | 33 | – | 8.7 | – | – | – | – | 344 | 2880 | 1590 | 92.5 | 662 | 3570 | 2180 | 129 | – | – | – | – | – | – | – | – | – | – | – | – | 174 | 0.831 | – | – | – | – | – | – | – | – | – | – | – | – | – | – | – | – | – | – | – | – | – | – | – | – | bar: Iw to PA
2L | 2L12X12X1-3/8X3/4 | F | 210 | 62.2 | 12 | – | – | – | – | – | – | – | 12 | – | – | – | – | – | – | 1.38 | – | – | – | – | – | – | 3.5 | – | – | 1.3 | – | 8.7 | – | – | – | – | 826 | 176 | 97.2 | 3.64 | 1760 | 241 | 142 | 5.32 | – | – | – | – | – | – | – | – | – | – | – | – | 7.03 | 0.84 | – | [16 empty] | – | – | – | – | – | – | – | 2L305X305X34.9X19 | 2L305X305X34.9X19 | 312 | 40100 | 305 | – | – | – | – | – | – | – | 305 | – | – | – | – | – | – | 35.1 | – | – | – | – | – | – | 88.9 | – | – | 33 | – | 8.7 | – | – | – | – | 344 | 2880 | 1590 | 92.5 | 733 | 3950 | 2330 | 135 | – | – | – | – | – | – | – | – | – | – | – | – | 179 | 0.84 | – | – | – | – | – | – | – | – | – | – | – | – | – | – | – | – | – | – | – | – | – | – | – | – | bar: Iw to PA
2L | 2L12X12X1-3/8X1-1/2 | F | 210 | 62.2 | 12 | – | – | – | – | – | – | – | 12 | – | – | – | – | – | – | 1.38 | – | – | – | – | – | – | 3.5 | – | – | 1.3 | – | 8.7 | – | – | – | – | 826 | 176 | 97.2 | 3.64 | 1950 | 264 | 153 | 5.6 | – | – | – | – | – | – | – | – | – | – | – | – | 7.25 | 0.85 | – | [16 empty] | – | – | – | – | – | – | – | 2L305X305X34.9X38 | 2L305X305X34.9X38 | 312 | 40100 | 305 | – | – | – | – | – | – | – | 305 | – | – | – | – | – | – | 35.1 | – | – | – | – | – | – | 88.9 | – | – | 33 | – | 8.7 | – | – | – | – | 344 | 2880 | 1590 | 92.5 | 812 | 4330 | 2510 | 142 | – | – | – | – | – | – | – | – | – | – | – | – | 184 | 0.85 | – | – | – | – | – | – | – | – | – | – | – | – | – | – | – | – | – | – | – | – | – | – | – | – | bar: Iw to PA
2L | 2L12X12X1-1/4 | F | 193 | 56.8 | 12 | – | – | – | – | – | – | – | 12 | – | – | – | – | – | – | 1.25 | – | – | – | – | – | – | 3.45 | – | – | 1.18 | – | 9.6 | – | – | – | – | 762 | 161 | 89.2 | 3.66 | 1440 | 196 | 120 | 5.04 | – | – | – | – | – | – | – | – | – | – | – | – | 6.84 | 0.829 | – | [16 empty] | – | – | – | – | – | – | – | 2L305X305X31.8 | 2L305X305X31.8 | 287 | 36600 | 305 | – | – | – | – | – | – | – | 305 | – | – | – | – | – | – | 31.8 | – | – | – | – | – | – | 87.6 | – | – | 30 | – | 9.6 | – | – | – | – | 317 | 2640 | 1460 | 93 | 599 | 3210 | 1970 | 128 | – | – | – | – | – | – | – | – | – | – | – | – | 174 | 0.829 | – | – | – | – | – | – | – | – | – | – | – | – | – | – | – | – | – | – | – | – | – | – | – | – | bar: Iw to PA
2L | 2L12X12X1-1/4X3/4 | F | 193 | 56.8 | 12 | – | – | – | – | – | – | – | 12 | – | – | – | – | – | – | 1.25 | – | – | – | – | – | – | 3.45 | – | – | 1.18 | – | 9.6 | – | – | – | – | 762 | 161 | 89.2 | 3.66 | 1590 | 217 | 128 | 5.29 | – | – | – | – | – | – | – | – | – | – | – | – | 7.03 | 0.839 | – | [16 empty] | – | – | – | – | – | – | – | 2L305X305X31.8X19 | 2L305X305X31.8X19 | 287 | 36600 | 305 | – | – | – | – | – | – | – | 305 | – | – | – | – | – | – | 31.8 | – | – | – | – | – | – | 87.6 | – | – | 30 | – | 9.6 | – | – | – | – | 317 | 2640 | 1460 | 93 | 662 | 3560 | 2100 | 134 | – | – | – | – | – | – | – | – | – | – | – | – | 179 | 0.839 | – | – | – | – | – | – | – | – | – | – | – | – | – | – | – | – | – | – | – | – | – | – | – | – | bar: Iw to PA
2L | 2L12X12X1-1/4X1-1/2 | F | 193 | 56.8 | 12 | – | – | – | – | – | – | – | 12 | – | – | – | – | – | – | 1.25 | – | – | – | – | – | – | 3.45 | – | – | 1.18 | – | 9.6 | – | – | – | – | 762 | 161 | 89.2 | 3.66 | 1760 | 239 | 138 | 5.57 | – | – | – | – | – | – | – | – | – | – | – | – | 7.24 | 0.848 | – | [16 empty] | – | – | – | – | – | – | – | 2L305X305X31.8X38 | 2L305X305X31.8X38 | 287 | 36600 | 305 | – | – | – | – | – | – | – | 305 | – | – | – | – | – | – | 31.8 | – | – | – | – | – | – | 87.6 | – | – | 30 | – | 9.6 | – | – | – | – | 317 | 2640 | 1460 | 93 | 733 | 3920 | 2260 | 141 | – | – | – | – | – | – | – | – | – | – | – | – | 184 | 0.848 | – | – | – | – | – | – | – | – | – | – | – | – | – | – | – | – | – | – | – | – | – | – | – | – | bar: Iw to PA
2L | 2L12X12X1-1/8 | F | 174 | 51.6 | 12 | – | – | – | – | – | – | – | 12 | – | – | – | – | – | – | 1.13 | – | – | – | – | – | – | 3.41 | – | – | 1.08 | – | 10.6 | – | – | – | – | 700 | 147 | 81.4 | 3.68 | 1300 | 176 | 108 | 5.02 | – | – | – | – | – | – | – | – | – | – | – | – | 6.85 | 0.827 | – | [16 empty] | – | – | – | – | – | – | – | 2L305X305X28.6 | 2L305X305X28.6 | 259 | 33300 | 305 | – | – | – | – | – | – | – | 305 | – | – | – | – | – | – | 28.7 | – | – | – | – | – | – | 86.6 | – | – | 27.4 | – | 10.6 | – | – | – | – | 291 | 2410 | 1330 | 93.5 | 541 | 2880 | 1770 | 128 | – | – | – | – | – | – | – | – | – | – | – | – | 174 | 0.827 | – | – | – | – | – | – | – | – | – | – | – | – | – | – | – | – | – | – | – | – | – | – | – | – | bar: Iw to PA
2L | 2L12X12X1-1/8X3/4 | F | 174 | 51.6 | 12 | – | – | – | – | – | – | – | 12 | – | – | – | – | – | – | 1.13 | – | – | – | – | – | – | 3.41 | – | – | 1.08 | – | 10.6 | – | – | – | – | 700 | 147 | 81.4 | 3.68 | 1440 | 195 | 116 | 5.28 | – | – | – | – | – | – | – | – | – | – | – | – | 7.04 | 0.837 | – | [16 empty] | – | – | – | – | – | – | – | 2L305X305X28.6X19 | 2L305X305X28.6X19 | 259 | 33300 | 305 | – | – | – | – | – | – | – | 305 | – | – | – | – | – | – | 28.7 | – | – | – | – | – | – | 86.6 | – | – | 27.4 | – | 10.6 | – | – | – | – | 291 | 2410 | 1330 | 93.5 | 599 | 3200 | 1900 | 134 | – | – | – | – | – | – | – | – | – | – | – | – | 179 | 0.837 | – | – | – | – | – | – | – | – | – | – | – | – | – | – | – | – | – | – | – | – | – | – | – | – | bar: Iw to PA
2L | 2L12X12X1-1/8X1-1/2 | F | 174 | 51.6 | 12 | – | – | – | – | – | – | – | 12 | – | – | – | – | – | – | 1.13 | – | – | – | – | – | – | 3.41 | – | – | 1.08 | – | 10.6 | – | – | – | – | 700 | 147 | 81.4 | 3.68 | 1590 | 215 | 125 | 5.55 | – | – | – | – | – | – | – | – | – | – | – | – | 7.24 | 0.846 | – | [16 empty] | – | – | – | – | – | – | – | 2L305X305X28.6X38 | 2L305X305X28.6X38 | 259 | 33300 | 305 | – | – | – | – | – | – | – | 305 | – | – | – | – | – | – | 28.7 | – | – | – | – | – | – | 86.6 | – | – | 27.4 | – | 10.6 | – | – | – | – | 291 | 2410 | 1330 | 93.5 | 662 | 3520 | 2050 | 141 | – | – | – | – | – | – | – | – | – | – | – | – | 184 | 0.846 | – | – | – | – | – | – | – | – | – | – | – | – | – | – | – | – | – | – | – | – | – | – | – | – | bar: Iw to PA
2L | 2L12X12X1 | F | 156 | 46 | 12 | – | – | – | – | – | – | – | 12 | – | – | – | – | – | – | 1 | – | – | – | – | – | – | 3.36 | – | – | 0.958 | – | 12 | – | – | – | – | 630 | 132 | 73 | 3.7 | 1150 | 155 | 95.8 | 5 | – | – | – | – | – | – | – | – | – | – | – | – | 6.85 | 0.826 | – | [16 empty] | – | – | – | – | – | – | – | 2L305X305X25.4 | 2L305X305X25.4 | 232 | 29700 | 305 | – | – | – | – | – | – | – | 305 | – | – | – | – | – | – | 25.4 | – | – | – | – | – | – | 85.3 | – | – | 24.3 | – | 12 | – | – | – | – | 262 | 2160 | 1200 | 94 | 479 | 2540 | 1570 | 127 | – | – | – | – | – | – | – | – | – | – | – | – | 174 | 0.826 | – | – | – | – | – | – | – | – | – | – | – | – | – | – | – | – | – | – | – | – | – | – | – | – | bar: Iw to PA
2L | 2L12X12X1X3/4 | F | 156 | 46 | 12 | – | – | – | – | – | – | – | 12 | – | – | – | – | – | – | 1 | – | – | – | – | – | – | 3.36 | – | – | 0.958 | – | 12 | – | – | – | – | 630 | 132 | 73 | 3.7 | 1270 | 172 | 103 | 5.25 | – | – | – | – | – | – | – | – | – | – | – | – | 7.03 | 0.834 | – | [16 empty] | – | – | – | – | – | – | – | 2L305X305X25.4X19 | 2L305X305X25.4X19 | 232 | 29700 | 305 | – | – | – | – | – | – | – | 305 | – | – | – | – | – | – | 25.4 | – | – | – | – | – | – | 85.3 | – | – | 24.3 | – | 12 | – | – | – | – | 262 | 2160 | 1200 | 94 | 529 | 2820 | 1690 | 133 | – | – | – | – | – | – | – | – | – | – | – | – | 179 | 0.834 | – | – | – | – | – | – | – | – | – | – | – | – | – | – | – | – | – | – | – | – | – | – | – | – | bar: Iw to PA
2L | 2L12X12X1X1-1/2 | F | 156 | 46 | 12 | – | – | – | – | – | – | – | 12 | – | – | – | – | – | – | 1 | – | – | – | – | – | – | 3.36 | – | – | 0.958 | – | 12 | – | – | – | – | 630 | 132 | 73 | 3.7 | 1410 | 189 | 111 | 5.54 | – | – | – | – | – | – | – | – | – | – | – | – | 7.25 | 0.844 | – | [16 empty] | – | – | – | – | – | – | – | 2L305X305X25.4X38 | 2L305X305X25.4X38 | 232 | 29700 | 305 | – | – | – | – | – | – | – | 305 | – | – | – | – | – | – | 25.4 | – | – | – | – | – | – | 85.3 | – | – | 24.3 | – | 12 | – | – | – | – | 262 | 2160 | 1200 | 94 | 587 | 3100 | 1820 | 141 | – | – | – | – | – | – | – | – | – | – | – | – | 184 | 0.844 | – | – | – | – | – | – | – | – | – | – | – | – | – | – | – | – | – | – | – | – | – | – | – | – | bar: Iw to PA
2L | 2L10X10X1-3/8 | F | 174 | 51.2 | 10 | – | – | – | – | – | – | – | 10 | – | – | – | – | – | – | 1.38 | – | – | – | – | – | – | 3 | – | – | 1.28 | – | 7.25 | – | – | – | – | 462 | 120 | 66 | 3 | 923 | 154 | 92.3 | 4.25 | – | – | – | – | – | – | – | – | – | – | – | – | 5.69 | 0.835 | – | [16 empty] | – | – | – | – | – | – | – | 2L254X254X34.9 | 2L254X254X34.9 | 259 | 33000 | 254 | – | – | – | – | – | – | – | 254 | – | – | – | – | – | – | 35.1 | – | – | – | – | – | – | 76.2 | – | – | 32.5 | – | 7.25 | – | – | – | – | 192 | 1970 | 1080 | 76.2 | 384 | 2520 | 1510 | 108 | – | – | – | – | – | – | – | – | – | – | – | – | 145 | 0.835 | – | – | – | – | – | – | – | – | – | – | – | – | – | – | – | – | – | – | – | – | – | – | – | – | bar: Iw to PA
2L | 2L10X10X1-3/8X3/4 | F | 174 | 51.2 | 10 | – | – | – | – | – | – | – | 10 | – | – | – | – | – | – | 1.38 | – | – | – | – | – | – | 3 | – | – | 1.28 | – | 7.25 | – | – | – | – | 462 | 120 | 66 | 3 | 1050 | 173 | 101 | 4.53 | – | – | – | – | – | – | – | – | – | – | – | – | 5.9 | 0.847 | – | [16 empty] | – | – | – | – | – | – | – | 2L254X254X34.9X19 | 2L254X254X34.9X19 | 259 | 33000 | 254 | – | – | – | – | – | – | – | 254 | – | – | – | – | – | – | 35.1 | – | – | – | – | – | – | 76.2 | – | – | 32.5 | – | 7.25 | – | – | – | – | 192 | 1970 | 1080 | 76.2 | 437 | 2840 | 1660 | 115 | – | – | – | – | – | – | – | – | – | – | – | – | 150 | 0.847 | – | – | – | – | – | – | – | – | – | – | – | – | – | – | – | – | – | – | – | – | – | – | – | – | bar: Iw to PA
2L | 2L10X10X1-3/8X1-1/2 | F | 174 | 51.2 | 10 | – | – | – | – | – | – | – | 10 | – | – | – | – | – | – | 1.38 | – | – | – | – | – | – | 3 | – | – | 1.28 | – | 7.25 | – | – | – | – | 462 | 120 | 66 | 3 | 1180 | 192 | 110 | 4.8 | – | – | – | – | – | – | – | – | – | – | – | – | 6.12 | 0.858 | – | [16 empty] | – | – | – | – | – | – | – | 2L254X254X34.9X38 | 2L254X254X34.9X38 | 259 | 33000 | 254 | – | – | – | – | – | – | – | 254 | – | – | – | – | – | – | 35.1 | – | – | – | – | – | – | 76.2 | – | – | 32.5 | – | 7.25 | – | – | – | – | 192 | 1970 | 1080 | 76.2 | 491 | 3150 | 1800 | 122 | – | – | – | – | – | – | – | – | – | – | – | – | 155 | 0.858 | – | – | – | – | – | – | – | – | – | – | – | – | – | – | – | – | – | – | – | – | – | – | – | – | bar: Iw to PA
2L | 2L10X10X1-1/4 | F | 160 | 46.8 | 10 | – | – | – | – | – | – | – | 10 | – | – | – | – | – | – | 1.25 | – | – | – | – | – | – | 2.95 | – | – | 1.17 | – | 8 | – | – | – | – | 426 | 110 | 60.4 | 3.02 | 833 | 138 | 83.3 | 4.22 | – | – | – | – | – | – | – | – | – | – | – | – | 5.68 | 0.832 | – | [16 empty] | – | – | – | – | – | – | – | 2L254X254X31.8 | 2L254X254X31.8 | 238 | 30200 | 254 | – | – | – | – | – | – | – | 254 | – | – | – | – | – | – | 31.8 | – | – | – | – | – | – | 74.9 | – | – | 29.7 | – | 8 | – | – | – | – | 177 | 1800 | 990 | 76.7 | 347 | 2260 | 1370 | 107 | – | – | – | – | – | – | – | – | – | – | – | – | 144 | 0.832 | – | – | – | – | – | – | – | – | – | – | – | – | – | – | – | – | – | – | – | – | – | – | – | – | bar: Iw to PA
2L | 2L10X10X1-1/4X3/4 | F | 160 | 46.8 | 10 | – | – | – | – | – | – | – | 10 | – | – | – | – | – | – | 1.25 | – | – | – | – | – | – | 2.95 | – | – | 1.17 | – | 8 | – | – | – | – | 426 | 110 | 60.4 | 3.02 | 943 | 156 | 90.9 | 4.49 | – | – | – | – | – | – | – | – | – | – | – | – | 5.89 | 0.844 | – | [16 empty] | – | – | – | – | – | – | – | 2L254X254X31.8X19 | 2L254X254X31.8X19 | 238 | 30200 | 254 | – | – | – | – | – | – | – | 254 | – | – | – | – | – | – | 31.8 | – | – | – | – | – | – | 74.9 | – | – | 29.7 | – | 8 | – | – | – | – | 177 | 1800 | 990 | 76.7 | 392 | 2560 | 1490 | 114 | – | – | – | – | – | – | – | – | – | – | – | – | 150 | 0.844 | – | – | – | – | – | – | – | – | – | – | – | – | – | – | – | – | – | – | – | – | – | – | – | – | bar: Iw to PA
2L | 2L10X10X1-1/4X1-1/2 | F | 160 | 46.8 | 10 | – | – | – | – | – | – | – | 10 | – | – | – | – | – | – | 1.25 | – | – | – | – | – | – | 2.95 | – | – | 1.17 | – | 8 | – | – | – | – | 426 | 110 | 60.4 | 3.02 | 1070 | 173 | 99.5 | 4.78 | – | – | – | – | – | – | – | – | – | – | – | – | 6.11 | 0.855 | – | [16 empty] | – | – | – | – | – | – | – | 2L254X254X31.8X38 | 2L254X254X31.8X38 | 238 | 30200 | 254 | – | – | – | – | – | – | – | 254 | – | – | – | – | – | – | 31.8 | – | – | – | – | – | – | 74.9 | – | – | 29.7 | – | 8 | – | – | – | – | 177 | 1800 | 990 | 76.7 | 445 | 2840 | 1630 | 121 | – | – | – | – | – | – | – | – | – | – | – | – | 155 | 0.855 | – | – | – | – | – | – | – | – | – | – | – | – | – | – | – | – | – | – | – | – | – | – | – | – | bar: Iw to PA
2L | 2L10X10X1-1/8 | F | 145 | 42.6 | 10 | – | – | – | – | – | – | – | 10 | – | – | – | – | – | – | 1.13 | – | – | – | – | – | – | 2.9 | – | – | 1.07 | – | 8.85 | – | – | – | – | 392 | 100 | 55.2 | 3.03 | 750 | 124 | 75 | 4.2 | – | – | – | – | – | – | – | – | – | – | – | – | 5.68 | 0.831 | – | [16 empty] | – | – | – | – | – | – | – | 2L254X254X28.6 | 2L254X254X28.6 | 216 | 27500 | 254 | – | – | – | – | – | – | – | 254 | – | – | – | – | – | – | 28.7 | – | – | – | – | – | – | 73.7 | – | – | 27.2 | – | 8.85 | – | – | – | – | 163 | 1640 | 905 | 77 | 312 | 2030 | 1230 | 107 | – | – | – | – | – | – | – | – | – | – | – | – | 144 | 0.831 | – | – | – | – | – | – | – | – | – | – | – | – | – | – | – | – | – | – | – | – | – | – | – | – | bar: Iw to PA
2L | 2L10X10X1-1/8X3/4 | F | 145 | 42.6 | 10 | – | – | – | – | – | – | – | 10 | – | – | – | – | – | – | 1.13 | – | – | – | – | – | – | 2.9 | – | – | 1.07 | – | 8.85 | – | – | – | – | 392 | 100 | 55.2 | 3.03 | 849 | 140 | 81.8 | 4.46 | – | – | – | – | – | – | – | – | – | – | – | – | 5.88 | 0.842 | – | [16 empty] | – | – | – | – | – | – | – | 2L254X254X28.6X19 | 2L254X254X28.6X19 | 216 | 27500 | 254 | – | – | – | – | – | – | – | 254 | – | – | – | – | – | – | 28.7 | – | – | – | – | – | – | 73.7 | – | – | 27.2 | – | 8.85 | – | – | – | – | 163 | 1640 | 905 | 77 | 353 | 2290 | 1340 | 113 | – | – | – | – | – | – | – | – | – | – | – | – | 149 | 0.842 | – | – | – | – | – | – | – | – | – | – | – | – | – | – | – | – | – | – | – | – | – | – | – | – | bar: Iw to PA
2L | 2L10X10X1-1/8X1-1/2 | F | 145 | 42.6 | 10 | – | – | – | – | – | – | – | 10 | – | – | – | – | – | – | 1.13 | – | – | – | – | – | – | 2.9 | – | – | 1.07 | – | 8.85 | – | – | – | – | 392 | 100 | 55.2 | 3.03 | 960 | 155 | 89.3 | 4.75 | – | – | – | – | – | – | – | – | – | – | – | – | 6.1 | 0.853 | – | [16 empty] | – | – | – | – | – | – | – | 2L254X254X28.6X38 | 2L254X254X28.6X38 | 216 | 27500 | 254 | – | – | – | – | – | – | – | 254 | – | – | – | – | – | – | 28.7 | – | – | – | – | – | – | 73.7 | – | – | 27.2 | – | 8.85 | – | – | – | – | 163 | 1640 | 905 | 77 | 400 | 2540 | 1460 | 121 | – | – | – | – | – | – | – | – | – | – | – | – | 155 | 0.853 | – | – | – | – | – | – | – | – | – | – | – | – | – | – | – | – | – | – | – | – | – | – | – | – | bar: Iw to PA
2L | 2L10X10X1 | F | 129 | 38 | 10 | – | – | – | – | – | – | – | 10 | – | – | – | – | – | – | 1 | – | – | – | – | – | – | 2.86 | – | – | 0.95 | – | 10 | – | – | – | – | 354 | 90 | 49.6 | 3.05 | 665 | 109 | 66.5 | 4.18 | – | – | – | – | – | – | – | – | – | – | – | – | 5.69 | 0.828 | – | [16 empty] | – | – | – | – | – | – | – | 2L254X254X25.4 | 2L254X254X25.4 | 192 | 24500 | 254 | – | – | – | – | – | – | – | 254 | – | – | – | – | – | – | 25.4 | – | – | – | – | – | – | 72.6 | – | – | 24.1 | – | 10 | – | – | – | – | 147 | 1480 | 813 | 77.5 | 277 | 1790 | 1090 | 106 | – | – | – | – | – | – | – | – | – | – | – | – | 145 | 0.828 | – | – | – | – | – | – | – | – | – | – | – | – | – | – | – | – | – | – | – | – | – | – | – | – | bar: Iw to PA
2L | 2L10X10X1X3/4 | F | 129 | 38 | 10 | – | – | – | – | – | – | – | 10 | – | – | – | – | – | – | 1 | – | – | – | – | – | – | 2.86 | – | – | 0.95 | – | 10 | – | – | – | – | 354 | 90 | 49.6 | 3.05 | 752 | 123 | 72.5 | 4.45 | – | – | – | – | – | – | – | – | – | – | – | – | 5.89 | 0.839 | – | [16 empty] | – | – | – | – | – | – | – | 2L254X254X25.4X19 | 2L254X254X25.4X19 | 192 | 24500 | 254 | – | – | – | – | – | – | – | 254 | – | – | – | – | – | – | 25.4 | – | – | – | – | – | – | 72.6 | – | – | 24.1 | – | 10 | – | – | – | – | 147 | 1480 | 813 | 77.5 | 313 | 2020 | 1190 | 113 | – | – | – | – | – | – | – | – | – | – | – | – | 150 | 0.839 | – | – | – | – | – | – | – | – | – | – | – | – | – | – | – | – | – | – | – | – | – | – | – | – | bar: Iw to PA
2L | 2L10X10X1X1-1/2 | F | 129 | 38 | 10 | – | – | – | – | – | – | – | 10 | – | – | – | – | – | – | 1 | – | – | – | – | – | – | 2.86 | – | – | 0.95 | – | 10 | – | – | – | – | 354 | 90 | 49.6 | 3.05 | 849 | 137 | 79 | 4.73 | – | – | – | – | – | – | – | – | – | – | – | – | 6.1 | 0.85 | – | [16 empty] | – | – | – | – | – | – | – | 2L254X254X25.4X38 | 2L254X254X25.4X38 | 192 | 24500 | 254 | – | – | – | – | – | – | – | 254 | – | – | – | – | – | – | 25.4 | – | – | – | – | – | – | 72.6 | – | – | 24.1 | – | 10 | – | – | – | – | 147 | 1480 | 813 | 77.5 | 353 | 2250 | 1290 | 120 | – | – | – | – | – | – | – | – | – | – | – | – | 155 | 0.85 | – | – | – | – | – | – | – | – | – | – | – | – | – | – | – | – | – | – | – | – | – | – | – | – | bar: Iw to PA
2L | 2L10X10X7/8 | F | 114 | 33.6 | 10 | – | – | – | – | – | – | – | 10 | – | – | – | – | – | – | 0.875 | – | – | – | – | – | – | 2.8 | – | – | 0.84 | – | 11.4 | – | – | – | – | 316 | 79.8 | 43.8 | 3.07 | 579 | 94.1 | 57.9 | 4.15 | – | – | – | – | – | – | – | – | – | – | – | – | 5.68 | 0.827 | – | [16 empty] | – | – | – | – | – | – | – | 2L254X254X22.2 | 2L254X254X22.2 | 170 | 21700 | 254 | – | – | – | – | – | – | – | 254 | – | – | – | – | – | – | 22.2 | – | – | – | – | – | – | 71.1 | – | – | 21.3 | – | 11.4 | – | – | – | – | 132 | 1310 | 718 | 78 | 241 | 1540 | 949 | 105 | – | – | – | – | – | – | – | – | – | – | – | – | 144 | 0.827 | – | – | – | – | – | – | – | – | – | – | – | – | – | – | – | – | – | – | – | – | – | – | – | – | bar: Iw to PA
2L | 2L10X10X7/8X3/4 | F | 114 | 33.6 | 10 | – | – | – | – | – | – | – | 10 | – | – | – | – | – | – | 0.875 | – | – | – | – | – | – | 2.8 | – | – | 0.84 | – | 11.4 | – | – | – | – | 316 | 79.8 | 43.8 | 3.07 | 655 | 107 | 63.1 | 4.42 | – | – | – | – | – | – | – | – | – | – | – | – | 5.87 | 0.838 | – | [16 empty] | – | – | – | – | – | – | – | 2L254X254X22.2X19 | 2L254X254X22.2X19 | 170 | 21700 | 254 | – | – | – | – | – | – | – | 254 | – | – | – | – | – | – | 22.2 | – | – | – | – | – | – | 71.1 | – | – | 21.3 | – | 11.4 | – | – | – | – | 132 | 1310 | 718 | 78 | 273 | 1750 | 1030 | 112 | – | – | – | – | – | – | – | – | – | – | – | – | 149 | 0.838 | – | – | – | – | – | – | – | – | – | – | – | – | – | – | – | – | – | – | – | – | – | – | – | – | bar: Iw to PA
2L | 2L10X10X7/8X1-1/2 | F | 114 | 33.6 | 10 | – | – | – | – | – | – | – | 10 | – | – | – | – | – | – | 0.875 | – | – | – | – | – | – | 2.8 | – | – | 0.84 | – | 11.4 | – | – | – | – | 316 | 79.8 | 43.8 | 3.07 | 739 | 119 | 68.7 | 4.69 | – | – | – | – | – | – | – | – | – | – | – | – | 6.08 | 0.849 | – | [16 empty] | – | – | – | – | – | – | – | 2L254X254X22.2X38 | 2L254X254X22.2X38 | 170 | 21700 | 254 | – | – | – | – | – | – | – | 254 | – | – | – | – | – | – | 22.2 | – | – | – | – | – | – | 71.1 | – | – | 21.3 | – | 11.4 | – | – | – | – | 132 | 1310 | 718 | 78 | 308 | 1950 | 1130 | 119 | – | – | – | – | – | – | – | – | – | – | – | – | 154 | 0.849 | – | – | – | – | – | – | – | – | – | – | – | – | – | – | – | – | – | – | – | – | – | – | – | – | bar: Iw to PA
2L | 2L10X10X3/4 | F | 98.2 | 29 | 10 | – | – | – | – | – | – | – | 10 | – | – | – | – | – | – | 0.75 | – | – | – | – | – | – | 2.76 | – | – | 0.725 | – | 13.3 | – | – | – | – | 278 | 69.2 | 38.4 | 3.1 | 499 | 80 | 49.9 | 4.15 | – | – | – | – | – | – | – | – | – | – | – | – | 5.7 | 0.825 | – | [16 empty] | – | – | – | – | – | – | – | 2L254X254X19 | 2L254X254X19 | 146 | 18700 | 254 | – | – | – | – | – | – | – | 254 | – | – | – | – | – | – | 19.1 | – | – | – | – | – | – | 70.1 | – | – | 18.4 | – | 13.3 | – | – | – | – | 116 | 1130 | 629 | 78.7 | 208 | 1310 | 818 | 105 | – | – | – | – | – | – | – | – | – | – | – | – | 145 | 0.825 | – | – | – | – | – | – | – | – | – | – | – | – | – | – | – | – | – | – | – | – | – | – | – | – | bar: Iw to PA
2L | 2L10X10X3/4X3/4 | F | 98.2 | 29 | 10 | – | – | – | – | – | – | – | 10 | – | – | – | – | – | – | 0.75 | – | – | – | – | – | – | 2.76 | – | – | 0.725 | – | 13.3 | – | – | – | – | 278 | 69.2 | 38.4 | 3.1 | 563 | 90.9 | 54.3 | 4.41 | – | – | – | – | – | – | – | – | – | – | – | – | 5.89 | 0.836 | – | [16 empty] | – | – | – | – | – | – | – | 2L254X254X19X19 | 2L254X254X19X19 | 146 | 18700 | 254 | – | – | – | – | – | – | – | 254 | – | – | – | – | – | – | 19.1 | – | – | – | – | – | – | 70.1 | – | – | 18.4 | – | 13.3 | – | – | – | – | 116 | 1130 | 629 | 78.7 | 234 | 1490 | 890 | 112 | – | – | – | – | – | – | – | – | – | – | – | – | 150 | 0.836 | – | – | – | – | – | – | – | – | – | – | – | – | – | – | – | – | – | – | – | – | – | – | – | – | bar: Iw to PA
2L | 2L10X10X3/4X1-1/2 | F | 98.2 | 29 | 10 | – | – | – | – | – | – | – | 10 | – | – | – | – | – | – | 0.75 | – | – | – | – | – | – | 2.76 | – | – | 0.725 | – | 13.3 | – | – | – | – | 278 | 69.2 | 38.4 | 3.1 | 635 | 102 | 59.1 | 4.68 | – | – | – | – | – | – | – | – | – | – | – | – | 6.1 | 0.847 | – | [16 empty] | – | – | – | – | – | – | – | 2L254X254X19X38 | 2L254X254X19X38 | 146 | 18700 | 254 | – | – | – | – | – | – | – | 254 | – | – | – | – | – | – | 19.1 | – | – | – | – | – | – | 70.1 | – | – | 18.4 | – | 13.3 | – | – | – | – | 116 | 1130 | 629 | 78.7 | 264 | 1670 | 969 | 119 | – | – | – | – | – | – | – | – | – | – | – | – | 155 | 0.847 | – | – | – | – | – | – | – | – | – | – | – | – | – | – | – | – | – | – | – | – | – | – | – | – | bar: Iw to PA
2L | 2L8X8X1-1/8 | F | 114 | 33.6 | 8 | – | – | – | – | – | – | – | 8 | – | – | – | – | – | – | 1.13 | – | – | – | – | – | – | 2.4 | – | – | 1.05 | – | 7.08 | – | – | – | – | 196 | 63.2 | 35 | 2.41 | 391 | 80.6 | 48.9 | 3.41 | – | – | – | – | – | – | – | – | – | – | – | – | 4.56 | 0.837 | – | [16 empty] | – | – | – | – | – | – | – | 2L203X203X28.6 | 2L203X203X28.6 | 169 | 21700 | 203 | – | – | – | – | – | – | – | 203 | – | – | – | – | – | – | 28.6 | – | – | – | – | – | – | 61 | – | – | 26.7 | – | 7.08 | – | – | – | – | 81.6 | 1040 | 574 | 61.2 | 163 | 1320 | 801 | 86.6 | – | – | – | – | – | – | – | – | – | – | – | – | 116 | 0.837 | – | – | – | – | – | – | – | – | – | – | – | – | – | – | – | – | – | – | – | – | – | – | – | – | bar: Iw to PA
2L | 2L8X8X1-1/8X3/8 | F | 114 | 33.6 | 8 | – | – | – | – | – | – | – | 8 | – | – | – | – | – | – | 1.13 | – | – | – | – | – | – | 2.4 | – | – | 1.05 | – | 7.08 | – | – | – | – | 196 | 63.2 | 35 | 2.41 | 421 | 86.9 | 51.4 | 3.54 | – | – | – | – | – | – | – | – | – | – | – | – | 4.66 | 0.844 | – | [16 empty] | – | – | – | – | – | – | – | 2L203X203X28.6X9 | 2L203X203X28.6X9 | 169 | 21700 | 203 | – | – | – | – | – | – | – | 203 | – | – | – | – | – | – | 28.6 | – | – | – | – | – | – | 61 | – | – | 26.7 | – | 7.08 | – | – | – | – | 81.6 | 1040 | 574 | 61.2 | 175 | 1420 | 842 | 89.9 | – | – | – | – | – | – | – | – | – | – | – | – | 118 | 0.844 | – | – | – | – | – | – | – | – | – | – | – | – | – | – | – | – | – | – | – | – | – | – | – | – | bar: Iw to PA
2L | 2L8X8X1-1/8X3/4 | F | 114 | 33.6 | 8 | – | – | – | – | – | – | – | 8 | – | – | – | – | – | – | 1.13 | – | – | – | – | – | – | 2.4 | – | – | 1.05 | – | 7.08 | – | – | – | – | 196 | 63.2 | 35 | 2.41 | 455 | 93.2 | 54.3 | 3.68 | – | – | – | – | – | – | – | – | – | – | – | – | 4.77 | 0.851 | – | [16 empty] | – | – | – | – | – | – | – | 2L203X203X28.6X19 | 2L203X203X28.6X19 | 169 | 21700 | 203 | – | – | – | – | – | – | – | 203 | – | – | – | – | – | – | 28.6 | – | – | – | – | – | – | 61 | – | – | 26.7 | – | 7.08 | – | – | – | – | 81.6 | 1040 | 574 | 61.2 | 189 | 1530 | 890 | 93.5 | – | – | – | – | – | – | – | – | – | – | – | – | 121 | 0.851 | – | – | – | – | – | – | – | – | – | – | – | – | – | – | – | – | – | – | – | – | – | – | – | – | bar: Iw to PA
2L | 2L8X8X1 | F | 102 | 30.2 | 8 | – | – | – | – | – | – | – | 8 | – | – | – | – | – | – | 1 | – | – | – | – | – | – | 2.36 | – | – | 0.944 | – | 8 | – | – | – | – | 178 | 57 | 31.6 | 2.43 | 347 | 71.3 | 43.4 | 3.39 | – | – | – | – | – | – | – | – | – | – | – | – | 4.56 | 0.834 | – | [16 empty] | – | – | – | – | – | – | – | 2L203X203X25.4 | 2L203X203X25.4 | 152 | 19500 | 203 | – | – | – | – | – | – | – | 203 | – | – | – | – | – | – | 25.4 | – | – | – | – | – | – | 59.9 | – | – | 24 | – | 8 | – | – | – | – | 74.1 | 934 | 518 | 61.7 | 144 | 1170 | 711 | 86.1 | – | – | – | – | – | – | – | – | – | – | – | – | 116 | 0.834 | – | – | – | – | – | – | – | – | – | – | – | – | – | – | – | – | – | – | – | – | – | – | – | – | bar: Iw to PA
2L | 2L8X8X1X3/8 | F | 102 | 30.2 | 8 | – | – | – | – | – | – | – | 8 | – | – | – | – | – | – | 1 | – | – | – | – | – | – | 2.36 | – | – | 0.944 | – | 8 | – | – | – | – | 178 | 57 | 31.6 | 2.43 | 374 | 76.9 | 45.7 | 3.52 | – | – | – | – | – | – | – | – | – | – | – | – | 4.66 | 0.841 | – | [16 empty] | – | – | – | – | – | – | – | 2L203X203X25.4X9 | 2L203X203X25.4X9 | 152 | 19500 | 203 | – | – | – | – | – | – | – | 203 | – | – | – | – | – | – | 25.4 | – | – | – | – | – | – | 59.9 | – | – | 24 | – | 8 | – | – | – | – | 74.1 | 934 | 518 | 61.7 | 156 | 1260 | 749 | 89.4 | – | – | – | – | – | – | – | – | – | – | – | – | 118 | 0.841 | – | – | – | – | – | – | – | – | – | – | – | – | – | – | – | – | – | – | – | – | – | – | – | – | bar: Iw to PA
2L | 2L8X8X1X3/4 | F | 102 | 30.2 | 8 | – | – | – | – | – | – | – | 8 | – | – | – | – | – | – | 1 | – | – | – | – | – | – | 2.36 | – | – | 0.944 | – | 8 | – | – | – | – | 178 | 57 | 31.6 | 2.43 | 405 | 82.6 | 48.4 | 3.66 | – | – | – | – | – | – | – | – | – | – | – | – | 4.77 | 0.848 | – | [16 empty] | – | – | – | – | – | – | – | 2L203X203X25.4X19 | 2L203X203X25.4X19 | 152 | 19500 | 203 | – | – | – | – | – | – | – | 203 | – | – | – | – | – | – | 25.4 | – | – | – | – | – | – | 59.9 | – | – | 24 | – | 8 | – | – | – | – | 74.1 | 934 | 518 | 61.7 | 169 | 1350 | 793 | 93 | – | – | – | – | – | – | – | – | – | – | – | – | 121 | 0.848 | – | – | – | – | – | – | – | – | – | – | – | – | – | – | – | – | – | – | – | – | – | – | – | – | bar: Iw to PA
2L | 2L8X8X7/8 | F | 90 | 26.6 | 8 | – | – | – | – | – | – | – | 8 | – | – | – | – | – | – | 0.875 | – | – | – | – | – | – | 2.31 | – | – | 0.831 | – | 9.14 | – | – | – | – | 159 | 50.6 | 28 | 2.45 | 300 | 61.4 | 37.5 | 3.36 | – | – | – | – | – | – | – | – | – | – | – | – | 4.56 | 0.831 | – | [16 empty] | – | – | – | – | – | – | – | 2L203X203X22.2 | 2L203X203X22.2 | 134 | 17200 | 203 | – | – | – | – | – | – | – | 203 | – | – | – | – | – | – | 22.2 | – | – | – | – | – | – | 58.7 | – | – | 21.1 | – | 9.14 | – | – | – | – | 66.2 | 829 | 459 | 62.2 | 125 | 1010 | 615 | 85.3 | – | – | – | – | – | – | – | – | – | – | – | – | 116 | 0.831 | – | – | – | – | – | – | – | – | – | – | – | – | – | – | – | – | – | – | – | – | – | – | – | – | bar: Iw to PA
2L | 2L8X8X7/8X3/8 | F | 90 | 26.6 | 8 | – | – | – | – | – | – | – | 8 | – | – | – | – | – | – | 0.875 | – | – | – | – | – | – | 2.31 | – | – | 0.831 | – | 9.14 | – | – | – | – | 159 | 50.6 | 28 | 2.45 | 326 | 66.4 | 39.8 | 3.5 | – | – | – | – | – | – | – | – | – | – | – | – | 4.66 | 0.838 | – | [16 empty] | – | – | – | – | – | – | – | 2L203X203X22.2X9 | 2L203X203X22.2X9 | 134 | 17200 | 203 | – | – | – | – | – | – | – | 203 | – | – | – | – | – | – | 22.2 | – | – | – | – | – | – | 58.7 | – | – | 21.1 | – | 9.14 | – | – | – | – | 66.2 | 829 | 459 | 62.2 | 136 | 1090 | 652 | 88.9 | – | – | – | – | – | – | – | – | – | – | – | – | 118 | 0.838 | – | – | – | – | – | – | – | – | – | – | – | – | – | – | – | – | – | – | – | – | – | – | – | – | bar: Iw to PA
2L | 2L8X8X7/8X3/4 | F | 90 | 26.6 | 8 | – | – | – | – | – | – | – | 8 | – | – | – | – | – | – | 0.875 | – | – | – | – | – | – | 2.31 | – | – | 0.831 | – | 9.14 | – | – | – | – | 159 | 50.6 | 28 | 2.45 | 351 | 71.4 | 41.9 | 3.63 | – | – | – | – | – | – | – | – | – | – | – | – | 4.76 | 0.845 | – | [16 empty] | – | – | – | – | – | – | – | 2L203X203X22.2X19 | 2L203X203X22.2X19 | 134 | 17200 | 203 | – | – | – | – | – | – | – | 203 | – | – | – | – | – | – | 22.2 | – | – | – | – | – | – | 58.7 | – | – | 21.1 | – | 9.14 | – | – | – | – | 66.2 | 829 | 459 | 62.2 | 146 | 1170 | 687 | 92.2 | – | – | – | – | – | – | – | – | – | – | – | – | 121 | 0.845 | – | – | – | – | – | – | – | – | – | – | – | – | – | – | – | – | – | – | – | – | – | – | – | – | bar: Iw to PA
2L | 2L8X8X3/4 | F | 77.8 | 23 | 8 | – | – | – | – | – | – | – | 8 | – | – | – | – | – | – | 0.75 | – | – | – | – | – | – | 2.26 | – | – | 0.719 | – | 10.7 | – | – | – | – | 140 | 44 | 24.4 | 2.46 | 257 | 52 | 32.1 | 3.34 | – | – | – | – | – | – | – | – | – | – | – | – | 4.56 | 0.829 | – | [16 empty] | – | – | – | – | – | – | – | 2L203X203X19 | 2L203X203X19 | 116 | 14800 | 203 | – | – | – | – | – | – | – | 203 | – | – | – | – | – | – | 19.1 | – | – | – | – | – | – | 57.4 | – | – | 18.3 | – | 10.7 | – | – | – | – | 58.3 | 721 | 400 | 62.5 | 107 | 852 | 526 | 84.8 | – | – | – | – | – | – | – | – | – | – | – | – | 116 | 0.829 | – | – | – | – | – | – | – | – | – | – | – | – | – | – | – | – | – | – | – | – | – | – | – | – | bar: Iw to PA
2L | 2L8X8X3/4X3/8 | F | 77.8 | 23 | 8 | – | – | – | – | – | – | – | 8 | – | – | – | – | – | – | 0.75 | – | – | – | – | – | – | 2.26 | – | – | 0.719 | – | 10.7 | – | – | – | – | 140 | 44 | 24.4 | 2.46 | 277 | 56.3 | 33.8 | 3.47 | – | – | – | – | – | – | – | – | – | – | – | – | 4.66 | 0.836 | – | [16 empty] | – | – | – | – | – | – | – | 2L203X203X19X9 | 2L203X203X19X9 | 116 | 14800 | 203 | – | – | – | – | – | – | – | 203 | – | – | – | – | – | – | 19.1 | – | – | – | – | – | – | 57.4 | – | – | 18.3 | – | 10.7 | – | – | – | – | 58.3 | 721 | 400 | 62.5 | 115 | 923 | 554 | 88.1 | – | – | – | – | – | – | – | – | – | – | – | – | 118 | 0.836 | – | – | – | – | – | – | – | – | – | – | – | – | – | – | – | – | – | – | – | – | – | – | – | – | bar: Iw to PA
2L | 2L8X8X3/4X3/4 | F | 77.8 | 23 | 8 | – | – | – | – | – | – | – | 8 | – | – | – | – | – | – | 0.75 | – | – | – | – | – | – | 2.26 | – | – | 0.719 | – | 10.7 | – | – | – | – | 140 | 44 | 24.4 | 2.46 | 300 | 60.6 | 35.8 | 3.61 | – | – | – | – | – | – | – | – | – | – | – | – | 4.76 | 0.843 | – | [16 empty] | – | – | – | – | – | – | – | 2L203X203X19X19 | 2L203X203X19X19 | 116 | 14800 | 203 | – | – | – | – | – | – | – | 203 | – | – | – | – | – | – | 19.1 | – | – | – | – | – | – | 57.4 | – | – | 18.3 | – | 10.7 | – | – | – | – | 58.3 | 721 | 400 | 62.5 | 125 | 993 | 587 | 91.7 | – | – | – | – | – | – | – | – | – | – | – | – | 121 | 0.843 | – | – | – | – | – | – | – | – | – | – | – | – | – | – | – | – | – | – | – | – | – | – | – | – | bar: Iw to PA
2L | 2L8X8X5/8 | F | 65.4 | 19.4 | 8 | – | – | – | – | – | – | – | 8 | – | – | – | – | – | – | 0.625 | – | – | – | – | – | – | 2.21 | – | – | 0.606 | – | 12.8 | – | – | – | – | 119 | 37.2 | 20.6 | 2.48 | 214 | 42.8 | 26.8 | 3.32 | – | – | – | – | – | – | – | – | – | – | – | – | 4.56 | 0.826 | – | [16 empty] | – | – | – | – | – | – | – | 2L203X203X15.9 | 2L203X203X15.9 | 97.4 | 12500 | 203 | – | – | – | – | – | – | – | 203 | – | – | – | – | – | – | 15.9 | – | – | – | – | – | – | 56.1 | – | – | 15.4 | – | 12.8 | – | – | – | – | 49.5 | 610 | 338 | 63 | 89.1 | 701 | 439 | 84.3 | – | – | – | – | – | – | – | – | – | – | – | – | 116 | 0.826 | – | – | – | – | – | – | – | – | – | – | – | – | – | – | – | – | – | – | – | – | – | – | – | – | bar: Iw to PA
2L | 2L8X8X5/8X3/8 | F | 65.4 | 19.4 | 8 | – | – | – | – | – | – | – | 8 | – | – | – | – | – | – | 0.625 | – | – | – | – | – | – | 2.21 | – | – | 0.606 | – | 12.8 | – | – | – | – | 119 | 37.2 | 20.6 | 2.48 | 231 | 46.5 | 28.2 | 3.45 | – | – | – | – | – | – | – | – | – | – | – | – | 4.66 | 0.833 | – | [16 empty] | – | – | – | – | – | – | – | 2L203X203X15.9X9 | 2L203X203X15.9X9 | 97.4 | 12500 | 203 | – | – | – | – | – | – | – | 203 | – | – | – | – | – | – | 15.9 | – | – | – | – | – | – | 56.1 | – | – | 15.4 | – | 12.8 | – | – | – | – | 49.5 | 610 | 338 | 63 | 96.1 | 762 | 462 | 87.6 | – | – | – | – | – | – | – | – | – | – | – | – | 118 | 0.833 | – | – | – | – | – | – | – | – | – | – | – | – | – | – | – | – | – | – | – | – | – | – | – | – | bar: Iw to PA
2L | 2L8X8X5/8X3/4 | F | 65.4 | 19.4 | 8 | – | – | – | – | – | – | – | 8 | – | – | – | – | – | – | 0.625 | – | – | – | – | – | – | 2.21 | – | – | 0.606 | – | 12.8 | – | – | – | – | 119 | 37.2 | 20.6 | 2.48 | 249 | 50.1 | 29.7 | 3.58 | – | – | – | – | – | – | – | – | – | – | – | – | 4.76 | 0.84 | – | [16 empty] | – | – | – | – | – | – | – | 2L203X203X15.9X19 | 2L203X203X15.9X19 | 97.4 | 12500 | 203 | – | – | – | – | – | – | – | 203 | – | – | – | – | – | – | 15.9 | – | – | – | – | – | – | 56.1 | – | – | 15.4 | – | 12.8 | – | – | – | – | 49.5 | 610 | 338 | 63 | 104 | 821 | 487 | 90.9 | – | – | – | – | – | – | – | – | – | – | – | – | 121 | 0.84 | – | – | – | – | – | – | – | – | – | – | – | – | – | – | – | – | – | – | – | – | – | – | – | – | bar: Iw to PA
2L | 2L8X8X9/16 | F | 59.2 | 17.5 | 8 | – | – | – | – | – | – | – | 8 | – | – | – | – | – | – | 0.563 | – | – | – | – | – | – | 2.19 | – | – | 0.548 | – | 14.2 | – | – | – | – | 108 | 33.6 | 18.7 | 2.49 | 192 | 38.4 | 24 | 3.31 | – | – | – | – | – | – | – | – | – | – | – | – | 4.56 | 0.825 | – | [16 empty] | – | – | – | – | – | – | – | 2L203X203X14.3 | 2L203X203X14.3 | 88 | 11300 | 203 | – | – | – | – | – | – | – | 203 | – | – | – | – | – | – | 14.3 | – | – | – | – | – | – | 55.6 | – | – | 13.9 | – | 14.2 | – | – | – | – | 45 | 551 | 306 | 63.2 | 79.9 | 629 | 393 | 84.1 | – | – | – | – | – | – | – | – | – | – | – | – | 116 | 0.825 | – | – | – | – | – | – | – | – | – | – | – | – | – | – | – | – | – | – | – | – | – | – | – | – | bar: Iw to PA
2L | 2L8X8X9/16X3/8 | F | 59.2 | 17.5 | 8 | – | – | – | – | – | – | – | 8 | – | – | – | – | – | – | 0.563 | – | – | – | – | – | – | 2.19 | – | – | 0.548 | – | 14.2 | – | – | – | – | 108 | 33.6 | 18.7 | 2.49 | 207 | 41.7 | 25.3 | 3.44 | – | – | – | – | – | – | – | – | – | – | – | – | 4.65 | 0.832 | – | [16 empty] | – | – | – | – | – | – | – | 2L203X203X14.3X9 | 2L203X203X14.3X9 | 88 | 11300 | 203 | – | – | – | – | – | – | – | 203 | – | – | – | – | – | – | 14.3 | – | – | – | – | – | – | 55.6 | – | – | 13.9 | – | 14.2 | – | – | – | – | 45 | 551 | 306 | 63.2 | 86.2 | 683 | 415 | 87.4 | – | – | – | – | – | – | – | – | – | – | – | – | 118 | 0.832 | – | – | – | – | – | – | – | – | – | – | – | – | – | – | – | – | – | – | – | – | – | – | – | – | bar: Iw to PA
2L | 2L8X8X9/16X3/4 | F | 59.2 | 17.5 | 8 | – | – | – | – | – | – | – | 8 | – | – | – | – | – | – | 0.563 | – | – | – | – | – | – | 2.19 | – | – | 0.548 | – | 14.2 | – | – | – | – | 108 | 33.6 | 18.7 | 2.49 | 223 | 45 | 26.6 | 3.57 | – | – | – | – | – | – | – | – | – | – | – | – | 4.75 | 0.839 | – | [16 empty] | – | – | – | – | – | – | – | 2L203X203X14.3X19 | 2L203X203X14.3X19 | 88 | 11300 | 203 | – | – | – | – | – | – | – | 203 | – | – | – | – | – | – | 14.3 | – | – | – | – | – | – | 55.6 | – | – | 13.9 | – | 14.2 | – | – | – | – | 45 | 551 | 306 | 63.2 | 92.8 | 737 | 436 | 90.7 | – | – | – | – | – | – | – | – | – | – | – | – | 121 | 0.839 | – | – | – | – | – | – | – | – | – | – | – | – | – | – | – | – | – | – | – | – | – | – | – | – | bar: Iw to PA
2L | 2L8X8X1/2 | F | 52.8 | 15.7 | 8 | – | – | – | – | – | – | – | 8 | – | – | – | – | – | – | 0.5 | – | – | – | – | – | – | 2.17 | – | – | 0.49 | – | 16 | – | – | – | – | 97.6 | 30.2 | 16.7 | 2.49 | 171 | 34 | 21.4 | 3.3 | – | – | – | – | – | – | – | – | – | – | – | – | 4.56 | 0.824 | – | [16 empty] | – | – | – | – | – | – | – | 2L203X203X12.7 | 2L203X203X12.7 | 78.6 | 10100 | 203 | – | – | – | – | – | – | – | 203 | – | – | – | – | – | – | 12.7 | – | – | – | – | – | – | 55.1 | – | – | 12.4 | – | 16 | – | – | – | – | 40.6 | 495 | 274 | 63.2 | 71.2 | 557 | 351 | 83.8 | – | – | – | – | – | – | – | – | – | – | – | – | 116 | 0.824 | – | – | – | – | – | – | – | – | – | – | – | – | – | – | – | – | – | – | – | – | – | – | – | – | bar: Iw to PA
2L | 2L8X8X1/2X3/8 | F | 52.8 | 15.7 | 8 | – | – | – | – | – | – | – | 8 | – | – | – | – | – | – | 0.5 | – | – | – | – | – | – | 2.17 | – | – | 0.49 | – | 16 | – | – | – | – | 97.6 | 30.2 | 16.7 | 2.49 | 185 | 37 | 22.6 | 3.43 | – | – | – | – | – | – | – | – | – | – | – | – | 4.65 | 0.831 | – | [16 empty] | – | – | – | – | – | – | – | 2L203X203X12.7X9 | 2L203X203X12.7X9 | 78.6 | 10100 | 203 | – | – | – | – | – | – | – | 203 | – | – | – | – | – | – | 12.7 | – | – | – | – | – | – | 55.1 | – | – | 12.4 | – | 16 | – | – | – | – | 40.6 | 495 | 274 | 63.2 | 77 | 606 | 370 | 87.1 | – | – | – | – | – | – | – | – | – | – | – | – | 118 | 0.831 | – | – | – | – | – | – | – | – | – | – | – | – | – | – | – | – | – | – | – | – | – | – | – | – | bar: Iw to PA
2L | 2L8X8X1/2X3/4 | F | 52.8 | 15.7 | 8 | – | – | – | – | – | – | – | 8 | – | – | – | – | – | – | 0.5 | – | – | – | – | – | – | 2.17 | – | – | 0.49 | – | 16 | – | – | – | – | 97.6 | 30.2 | 16.7 | 2.49 | 199 | 39.9 | 23.8 | 3.56 | – | – | – | – | – | – | – | – | – | – | – | – | 4.75 | 0.837 | – | [16 empty] | – | – | – | – | – | – | – | 2L203X203X12.7X19 | 2L203X203X12.7X19 | 78.6 | 10100 | 203 | – | – | – | – | – | – | – | 203 | – | – | – | – | – | – | 12.7 | – | – | – | – | – | – | 55.1 | – | – | 12.4 | – | 16 | – | – | – | – | 40.6 | 495 | 274 | 63.2 | 82.8 | 654 | 390 | 90.4 | – | – | – | – | – | – | – | – | – | – | – | – | 121 | 0.837 | – | – | – | – | – | – | – | – | – | – | – | – | – | – | – | – | – | – | – | – | – | – | – | – | bar: Iw to PA
2L | 2L6X6X1 | F | 74.8 | 22 | 6 | – | – | – | – | – | – | – | 6 | – | – | – | – | – | – | 1 | – | – | – | – | – | – | 1.86 | – | – | 0.917 | – | 6 | – | – | – | – | 70.8 | 30.8 | 17.1 | 1.79 | 146 | 40.9 | 24.3 | 2.58 | – | – | – | – | – | – | – | – | – | – | – | – | 3.42 | 0.843 | – | [16 empty] | – | – | – | – | – | – | – | 2L152X152X25.4 | 2L152X152X25.4 | 111 | 14200 | 152 | – | – | – | – | – | – | – | 152 | – | – | – | – | – | – | 25.4 | – | – | – | – | – | – | 47.2 | – | – | 23.3 | – | 6 | – | – | – | – | 29.5 | 505 | 280 | 45.5 | 60.8 | 670 | 398 | 65.5 | – | – | – | – | – | – | – | – | – | – | – | – | 86.9 | 0.843 | – | – | – | – | – | – | – | – | – | – | – | – | – | – | – | – | – | – | – | – | – | – | – | – | bar: Iw to PA
2L | 2L6X6X1X3/8 | F | 74.8 | 22 | 6 | – | – | – | – | – | – | – | 6 | – | – | – | – | – | – | 1 | – | – | – | – | – | – | 1.86 | – | – | 0.917 | – | 6 | – | – | – | – | 70.8 | 30.8 | 17.1 | 1.79 | 163 | 45 | 26.3 | 2.72 | – | – | – | – | – | – | – | – | – | – | – | – | 3.53 | 0.852 | – | [16 empty] | – | – | – | – | – | – | – | 2L152X152X25.4X9 | 2L152X152X25.4X9 | 111 | 14200 | 152 | – | – | – | – | – | – | – | 152 | – | – | – | – | – | – | 25.4 | – | – | – | – | – | – | 47.2 | – | – | 23.3 | – | 6 | – | – | – | – | 29.5 | 505 | 280 | 45.5 | 67.8 | 737 | 431 | 69.1 | – | – | – | – | – | – | – | – | – | – | – | – | 89.7 | 0.852 | – | – | – | – | – | – | – | – | – | – | – | – | – | – | – | – | – | – | – | – | – | – | – | – | bar: Iw to PA
2L | 2L6X6X1X3/4 | F | 74.8 | 22 | 6 | – | – | – | – | – | – | – | 6 | – | – | – | – | – | – | 1 | – | – | – | – | – | – | 1.86 | – | – | 0.917 | – | 6 | – | – | – | – | 70.8 | 30.8 | 17.1 | 1.79 | 180 | 49.2 | 28.2 | 2.86 | – | – | – | – | – | – | – | – | – | – | – | – | 3.64 | 0.861 | – | [16 empty] | – | – | – | – | – | – | – | 2L152X152X25.4X19 | 2L152X152X25.4X19 | 111 | 14200 | 152 | – | – | – | – | – | – | – | 152 | – | – | – | – | – | – | 25.4 | – | – | – | – | – | – | 47.2 | – | – | 23.3 | – | 6 | – | – | – | – | 29.5 | 505 | 280 | 45.5 | 74.9 | 806 | 462 | 72.6 | – | – | – | – | – | – | – | – | – | – | – | – | 92.5 | 0.861 | – | – | – | – | – | – | – | – | – | – | – | – | – | – | – | – | – | – | – | – | – | – | – | – | bar: Iw to PA
2L | 2L6X6X7/8 | F | 66.2 | 19.5 | 6 | – | – | – | – | – | – | – | 6 | – | – | – | – | – | – | 0.875 | – | – | – | – | – | – | 1.81 | – | – | 0.813 | – | 6.86 | – | – | – | – | 63.8 | 27.4 | 15.2 | 1.81 | 128 | 35.3 | 21.3 | 2.56 | – | – | – | – | – | – | – | – | – | – | – | – | 3.42 | 0.839 | – | [16 empty] | – | – | – | – | – | – | – | 2L152X152X22.2 | 2L152X152X22.2 | 98.6 | 12600 | 152 | – | – | – | – | – | – | – | 152 | – | – | – | – | – | – | 22.2 | – | – | – | – | – | – | 46 | – | – | 20.7 | – | 6.86 | – | – | – | – | 26.6 | 449 | 249 | 46 | 53.3 | 578 | 349 | 65 | – | – | – | – | – | – | – | – | – | – | – | – | 86.9 | 0.839 | – | – | – | – | – | – | – | – | – | – | – | – | – | – | – | – | – | – | – | – | – | – | – | – | bar: Iw to PA
2L | 2L6X6X7/8X3/8 | F | 66.2 | 19.5 | 6 | – | – | – | – | – | – | – | 6 | – | – | – | – | – | – | 0.875 | – | – | – | – | – | – | 1.81 | – | – | 0.813 | – | 6.86 | – | – | – | – | 63.8 | 27.4 | 15.2 | 1.81 | 142 | 39 | 22.9 | 2.7 | – | – | – | – | – | – | – | – | – | – | – | – | 3.53 | 0.848 | – | [16 empty] | – | – | – | – | – | – | – | 2L152X152X22.2X9 | 2L152X152X22.2X9 | 98.6 | 12600 | 152 | – | – | – | – | – | – | – | 152 | – | – | – | – | – | – | 22.2 | – | – | – | – | – | – | 46 | – | – | 20.7 | – | 6.86 | – | – | – | – | 26.6 | 449 | 249 | 46 | 59.1 | 639 | 375 | 68.6 | – | – | – | – | – | – | – | – | – | – | – | – | 89.7 | 0.848 | – | – | – | – | – | – | – | – | – | – | – | – | – | – | – | – | – | – | – | – | – | – | – | – | bar: Iw to PA
2L | 2L6X6X7/8X3/4 | F | 66.2 | 19.5 | 6 | – | – | – | – | – | – | – | 6 | – | – | – | – | – | – | 0.875 | – | – | – | – | – | – | 1.81 | – | – | 0.813 | – | 6.86 | – | – | – | – | 63.8 | 27.4 | 15.2 | 1.81 | 157 | 42.6 | 24.6 | 2.84 | – | – | – | – | – | – | – | – | – | – | – | – | 3.63 | 0.857 | – | [16 empty] | – | – | – | – | – | – | – | 2L152X152X22.2X19 | 2L152X152X22.2X19 | 98.6 | 12600 | 152 | – | – | – | – | – | – | – | 152 | – | – | – | – | – | – | 22.2 | – | – | – | – | – | – | 46 | – | – | 20.7 | – | 6.86 | – | – | – | – | 26.6 | 449 | 249 | 46 | 65.3 | 698 | 403 | 72.1 | – | – | – | – | – | – | – | – | – | – | – | – | 92.2 | 0.857 | – | – | – | – | – | – | – | – | – | – | – | – | – | – | – | – | – | – | – | – | – | – | – | – | bar: Iw to PA
2L | 2L6X6X3/4 | F | 57.4 | 16.9 | 6 | – | – | – | – | – | – | – | 6 | – | – | – | – | – | – | 0.75 | – | – | – | – | – | – | 1.77 | – | – | 0.705 | – | 8 | – | – | – | – | 56.2 | 23.8 | 13.3 | 1.82 | 109 | 29.9 | 18.2 | 2.54 | – | – | – | – | – | – | – | – | – | – | – | – | 3.42 | 0.835 | – | [16 empty] | – | – | – | – | – | – | – | 2L152X152X19 | 2L152X152X19 | 85 | 10900 | 152 | – | – | – | – | – | – | – | 152 | – | – | – | – | – | – | 19.1 | – | – | – | – | – | – | 45 | – | – | 17.9 | – | 8 | – | – | – | – | 23.4 | 390 | 218 | 46.2 | 45.4 | 490 | 298 | 64.5 | – | – | – | – | – | – | – | – | – | – | – | – | 86.9 | 0.835 | – | – | – | – | – | – | – | – | – | – | – | – | – | – | – | – | – | – | – | – | – | – | – | – | bar: Iw to PA
2L | 2L6X6X3/4X3/8 | F | 57.4 | 16.9 | 6 | – | – | – | – | – | – | – | 6 | – | – | – | – | – | – | 0.75 | – | – | – | – | – | – | 1.77 | – | – | 0.705 | – | 8 | – | – | – | – | 56.2 | 23.8 | 13.3 | 1.82 | 120 | 33.1 | 19.4 | 2.67 | – | – | – | – | – | – | – | – | – | – | – | – | 3.52 | 0.844 | – | [16 empty] | – | – | – | – | – | – | – | 2L152X152X19X9 | 2L152X152X19X9 | 85 | 10900 | 152 | – | – | – | – | – | – | – | 152 | – | – | – | – | – | – | 19.1 | – | – | – | – | – | – | 45 | – | – | 17.9 | – | 8 | – | – | – | – | 23.4 | 390 | 218 | 46.2 | 49.9 | 542 | 318 | 67.8 | – | – | – | – | – | – | – | – | – | – | – | – | 89.4 | 0.844 | – | – | – | – | – | – | – | – | – | – | – | – | – | – | – | – | – | – | – | – | – | – | – | – | bar: Iw to PA
2L | 2L6X6X3/4X3/4 | F | 57.4 | 16.9 | 6 | – | – | – | – | – | – | – | 6 | – | – | – | – | – | – | 0.75 | – | – | – | – | – | – | 1.77 | – | – | 0.705 | – | 8 | – | – | – | – | 56.2 | 23.8 | 13.3 | 1.82 | 133 | 36.3 | 20.9 | 2.81 | – | – | – | – | – | – | – | – | – | – | – | – | 3.63 | 0.853 | – | [16 empty] | – | – | – | – | – | – | – | 2L152X152X19X19 | 2L152X152X19X19 | 85 | 10900 | 152 | – | – | – | – | – | – | – | 152 | – | – | – | – | – | – | 19.1 | – | – | – | – | – | – | 45 | – | – | 17.9 | – | 8 | – | – | – | – | 23.4 | 390 | 218 | 46.2 | 55.4 | 595 | 342 | 71.4 | – | – | – | – | – | – | – | – | – | – | – | – | 92.2 | 0.853 | – | – | – | – | – | – | – | – | – | – | – | – | – | – | – | – | – | – | – | – | – | – | – | – | bar: Iw to PA
2L | 2L6X6X5/8 | F | 48.4 | 14.3 | 6 | – | – | – | – | – | – | – | 6 | – | – | – | – | – | – | 0.625 | – | – | – | – | – | – | 1.72 | – | – | 0.594 | – | 9.6 | – | – | – | – | 48.2 | 20.2 | 11.3 | 1.84 | 90.8 | 24.5 | 15.1 | 2.52 | – | – | – | – | – | – | – | – | – | – | – | – | 3.42 | 0.831 | – | [16 empty] | – | – | – | – | – | – | – | 2L152X152X15.9 | 2L152X152X15.9 | 72 | 9230 | 152 | – | – | – | – | – | – | – | 152 | – | – | – | – | – | – | 15.9 | – | – | – | – | – | – | 43.7 | – | – | 15.1 | – | 9.6 | – | – | – | – | 20.1 | 331 | 185 | 46.7 | 37.8 | 401 | 247 | 64 | – | – | – | – | – | – | – | – | – | – | – | – | 86.9 | 0.831 | – | – | – | – | – | – | – | – | – | – | – | – | – | – | – | – | – | – | – | – | – | – | – | – | bar: Iw to PA
2L | 2L6X6X5/8X3/8 | F | 48.4 | 14.3 | 6 | – | – | – | – | – | – | – | 6 | – | – | – | – | – | – | 0.625 | – | – | – | – | – | – | 1.72 | – | – | 0.594 | – | 9.6 | – | – | – | – | 48.2 | 20.2 | 11.3 | 1.84 | 100 | 27.2 | 16.2 | 2.65 | – | – | – | – | – | – | – | – | – | – | – | – | 3.52 | 0.84 | – | [16 empty] | – | – | – | – | – | – | – | 2L152X152X15.9X9 | 2L152X152X15.9X9 | 72 | 9230 | 152 | – | – | – | – | – | – | – | 152 | – | – | – | – | – | – | 15.9 | – | – | – | – | – | – | 43.7 | – | – | 15.1 | – | 9.6 | – | – | – | – | 20.1 | 331 | 185 | 46.7 | 41.6 | 446 | 265 | 67.3 | – | – | – | – | – | – | – | – | – | – | – | – | 89.4 | 0.84 | – | – | – | – | – | – | – | – | – | – | – | – | – | – | – | – | – | – | – | – | – | – | – | – | bar: Iw to PA
2L | 2L6X6X5/8X3/4 | F | 48.4 | 14.3 | 6 | – | – | – | – | – | – | – | 6 | – | – | – | – | – | – | 0.625 | – | – | – | – | – | – | 1.72 | – | – | 0.594 | – | 9.6 | – | – | – | – | 48.2 | 20.2 | 11.3 | 1.84 | 111 | 29.9 | 17.4 | 2.79 | – | – | – | – | – | – | – | – | – | – | – | – | 3.62 | 0.849 | – | [16 empty] | – | – | – | – | – | – | – | 2L152X152X15.9X19 | 2L152X152X15.9X19 | 72 | 9230 | 152 | – | – | – | – | – | – | – | 152 | – | – | – | – | – | – | 15.9 | – | – | – | – | – | – | 43.7 | – | – | 15.1 | – | 9.6 | – | – | – | – | 20.1 | 331 | 185 | 46.7 | 46.2 | 490 | 285 | 70.9 | – | – | – | – | – | – | – | – | – | – | – | – | 91.9 | 0.849 | – | – | – | – | – | – | – | – | – | – | – | – | – | – | – | – | – | – | – | – | – | – | – | – | bar: Iw to PA
2L | 2L6X6X9/16 | F | 43.8 | 12.9 | 6 | – | – | – | – | – | – | – | 6 | – | – | – | – | – | – | 0.563 | – | – | – | – | – | – | 1.7 | – | – | 0.538 | – | 10.7 | – | – | – | – | 44 | 18.4 | 10.2 | 1.85 | 81.3 | 21.9 | 13.6 | 2.51 | – | – | – | – | – | – | – | – | – | – | – | – | 3.42 | 0.829 | – | [16 empty] | – | – | – | – | – | – | – | 2L152X152X14.3 | 2L152X152X14.3 | 64.8 | 8320 | 152 | – | – | – | – | – | – | – | 152 | – | – | – | – | – | – | 14.3 | – | – | – | – | – | – | 43.2 | – | – | 13.7 | – | 10.7 | – | – | – | – | 18.3 | 302 | 167 | 47 | 33.8 | 359 | 223 | 63.8 | – | – | – | – | – | – | – | – | – | – | – | – | 86.9 | 0.829 | – | – | – | – | – | – | – | – | – | – | – | – | – | – | – | – | – | – | – | – | – | – | – | – | bar: Iw to PA
2L | 2L6X6X9/16X3/8 | F | 43.8 | 12.9 | 6 | – | – | – | – | – | – | – | 6 | – | – | – | – | – | – | 0.563 | – | – | – | – | – | – | 1.7 | – | – | 0.538 | – | 10.7 | – | – | – | – | 44 | 18.4 | 10.2 | 1.85 | 89.9 | 24.3 | 14.5 | 2.64 | – | – | – | – | – | – | – | – | – | – | – | – | 3.52 | 0.838 | – | [16 empty] | – | – | – | – | – | – | – | 2L152X152X14.3X9 | 2L152X152X14.3X9 | 64.8 | 8320 | 152 | – | – | – | – | – | – | – | 152 | – | – | – | – | – | – | 14.3 | – | – | – | – | – | – | 43.2 | – | – | 13.7 | – | 10.7 | – | – | – | – | 18.3 | 302 | 167 | 47 | 37.4 | 398 | 238 | 67.1 | – | – | – | – | – | – | – | – | – | – | – | – | 89.4 | 0.838 | – | – | – | – | – | – | – | – | – | – | – | – | – | – | – | – | – | – | – | – | – | – | – | – | bar: Iw to PA
2L | 2L6X6X9/16X3/4 | F | 43.8 | 12.9 | 6 | – | – | – | – | – | – | – | 6 | – | – | – | – | – | – | 0.563 | – | – | – | – | – | – | 1.7 | – | – | 0.538 | – | 10.7 | – | – | – | – | 44 | 18.4 | 10.2 | 1.85 | 99.7 | 26.8 | 15.6 | 2.78 | – | – | – | – | – | – | – | – | – | – | – | – | 3.62 | 0.847 | – | [16 empty] | – | – | – | – | – | – | – | 2L152X152X14.3X19 | 2L152X152X14.3X19 | 64.8 | 8320 | 152 | – | – | – | – | – | – | – | 152 | – | – | – | – | – | – | 14.3 | – | – | – | – | – | – | 43.2 | – | – | 13.7 | – | 10.7 | – | – | – | – | 18.3 | 302 | 167 | 47 | 41.5 | 439 | 256 | 70.6 | – | – | – | – | – | – | – | – | – | – | – | – | 91.9 | 0.847 | – | – | – | – | – | – | – | – | – | – | – | – | – | – | – | – | – | – | – | – | – | – | – | – | bar: Iw to PA
2L | 2L6X6X1/2 | F | 39.2 | 11.5 | 6 | – | – | – | – | – | – | – | 6 | – | – | – | – | – | – | 0.5 | – | – | – | – | – | – | 1.67 | – | – | 0.481 | – | 12 | – | – | – | – | 39.8 | 16.4 | 9.18 | 1.86 | 71.9 | 19.3 | 12 | 2.5 | – | – | – | – | – | – | – | – | – | – | – | – | 3.42 | 0.827 | – | [16 empty] | – | – | – | – | – | – | – | 2L152X152X12.7 | 2L152X152X12.7 | 58 | 7420 | 152 | – | – | – | – | – | – | – | 152 | – | – | – | – | – | – | 12.7 | – | – | – | – | – | – | 42.4 | – | – | 12.2 | – | 12 | – | – | – | – | 16.6 | 269 | 150 | 47.2 | 29.9 | 316 | 197 | 63.5 | – | – | – | – | – | – | – | – | – | – | – | – | 86.9 | 0.827 | – | – | – | – | – | – | – | – | – | – | – | – | – | – | – | – | – | – | – | – | – | – | – | – | bar: Iw to PA
2L | 2L6X6X1/2X3/8 | F | 39.2 | 11.5 | 6 | – | – | – | – | – | – | – | 6 | – | – | – | – | – | – | 0.5 | – | – | – | – | – | – | 1.67 | – | – | 0.481 | – | 12 | – | – | – | – | 39.8 | 16.4 | 9.18 | 1.86 | 79.5 | 21.4 | 12.8 | 2.63 | – | – | – | – | – | – | – | – | – | – | – | – | 3.52 | 0.836 | – | [16 empty] | – | – | – | – | – | – | – | 2L152X152X12.7X9 | 2L152X152X12.7X9 | 58 | 7420 | 152 | – | – | – | – | – | – | – | 152 | – | – | – | – | – | – | 12.7 | – | – | – | – | – | – | 42.4 | – | – | 12.2 | – | 12 | – | – | – | – | 16.6 | 269 | 150 | 47.2 | 33.1 | 351 | 210 | 66.8 | – | – | – | – | – | – | – | – | – | – | – | – | 89.4 | 0.836 | – | – | – | – | – | – | – | – | – | – | – | – | – | – | – | – | – | – | – | – | – | – | – | – | bar: Iw to PA
2L | 2L6X6X1/2X3/4 | F | 39.2 | 11.5 | 6 | – | – | – | – | – | – | – | 6 | – | – | – | – | – | – | 0.5 | – | – | – | – | – | – | 1.67 | – | – | 0.481 | – | 12 | – | – | – | – | 39.8 | 16.4 | 9.18 | 1.86 | 87.6 | 23.6 | 13.7 | 2.76 | – | – | – | – | – | – | – | – | – | – | – | – | 3.62 | 0.846 | – | [16 empty] | – | – | – | – | – | – | – | 2L152X152X12.7X19 | 2L152X152X12.7X19 | 58 | 7420 | 152 | – | – | – | – | – | – | – | 152 | – | – | – | – | – | – | 12.7 | – | – | – | – | – | – | 42.4 | – | – | 12.2 | – | 12 | – | – | – | – | 16.6 | 269 | 150 | 47.2 | 36.5 | 387 | 225 | 70.1 | – | – | – | – | – | – | – | – | – | – | – | – | 91.9 | 0.846 | – | – | – | – | – | – | – | – | – | – | – | – | – | – | – | – | – | – | – | – | – | – | – | – | bar: Iw to PA
2L | 2L6X6X7/16 | F | 34.4 | 10.2 | 6 | – | – | – | – | – | – | – | 6 | – | – | – | – | – | – | 0.438 | – | – | – | – | – | – | 1.65 | – | – | 0.423 | – | 13.7 | – | – | – | – | 35.2 | 14.5 | 8.12 | 1.86 | 63.2 | 16.8 | 10.5 | 2.49 | – | – | – | – | – | – | – | – | – | – | – | – | 3.42 | 0.826 | – | [16 empty] | – | – | – | – | – | – | – | 2L152X152X11.1 | 2L152X152X11.1 | 51.2 | 6580 | 152 | – | – | – | – | – | – | – | 152 | – | – | – | – | – | – | 11.1 | – | – | – | – | – | – | 41.9 | – | – | 10.7 | – | 13.7 | – | – | – | – | 14.7 | 238 | 133 | 47.2 | 26.3 | 275 | 172 | 63.2 | – | – | – | – | – | – | – | – | – | – | – | – | 86.9 | 0.826 | – | – | – | – | – | – | – | – | – | – | – | – | – | – | – | – | – | – | – | – | – | – | – | – | bar: Iw to PA
2L | 2L6X6X7/16X3/8 | F | 34.4 | 10.2 | 6 | – | – | – | – | – | – | – | 6 | – | – | – | – | – | – | 0.438 | – | – | – | – | – | – | 1.65 | – | – | 0.423 | – | 13.7 | – | – | – | – | 35.2 | 14.5 | 8.12 | 1.86 | 70 | 18.7 | 11.3 | 2.62 | – | – | – | – | – | – | – | – | – | – | – | – | 3.52 | 0.835 | – | [16 empty] | – | – | – | – | – | – | – | 2L152X152X11.1X9 | 2L152X152X11.1X9 | 51.2 | 6580 | 152 | – | – | – | – | – | – | – | 152 | – | – | – | – | – | – | 11.1 | – | – | – | – | – | – | 41.9 | – | – | 10.7 | – | 13.7 | – | – | – | – | 14.7 | 238 | 133 | 47.2 | 29.1 | 306 | 185 | 66.5 | – | – | – | – | – | – | – | – | – | – | – | – | 89.4 | 0.835 | – | – | – | – | – | – | – | – | – | – | – | – | – | – | – | – | – | – | – | – | – | – | – | – | bar: Iw to PA
2L | 2L6X6X7/16X3/4 | F | 34.4 | 10.2 | 6 | – | – | – | – | – | – | – | 6 | – | – | – | – | – | – | 0.438 | – | – | – | – | – | – | 1.65 | – | – | 0.423 | – | 13.7 | – | – | – | – | 35.2 | 14.5 | 8.12 | 1.86 | 77.1 | 20.6 | 12.1 | 2.75 | – | – | – | – | – | – | – | – | – | – | – | – | 3.62 | 0.844 | – | [16 empty] | – | – | – | – | – | – | – | 2L152X152X11.1X19 | 2L152X152X11.1X19 | 51.2 | 6580 | 152 | – | – | – | – | – | – | – | 152 | – | – | – | – | – | – | 11.1 | – | – | – | – | – | – | 41.9 | – | – | 10.7 | – | 13.7 | – | – | – | – | 14.7 | 238 | 133 | 47.2 | 32.1 | 338 | 198 | 69.9 | – | – | – | – | – | – | – | – | – | – | – | – | 91.9 | 0.844 | – | – | – | – | – | – | – | – | – | – | – | – | – | – | – | – | – | – | – | – | – | – | – | – | bar: Iw to PA
2L | 2L6X6X3/8 | F | 29.8 | 8.76 | 6 | – | – | – | – | – | – | – | 6 | – | – | – | – | – | – | 0.375 | – | – | – | – | – | – | 1.62 | – | – | 0.365 | – | 16 | – | – | – | – | 30.8 | 12.5 | 7.02 | 1.87 | 53.9 | 14.2 | 8.98 | 2.48 | – | – | – | – | – | – | – | – | – | – | – | – | 3.42 | 0.824 | – | [16 empty] | – | – | – | – | – | – | – | 2L152X152X9.5 | 2L152X152X9.5 | 44.4 | 5650 | 152 | – | – | – | – | – | – | – | 152 | – | – | – | – | – | – | 9.53 | – | – | – | – | – | – | 41.1 | – | – | 9.27 | – | 16 | – | – | – | – | 12.8 | 205 | 115 | 47.5 | 22.4 | 233 | 147 | 63 | – | – | – | – | – | – | – | – | – | – | – | – | 86.9 | 0.824 | – | – | – | – | – | – | – | – | – | – | – | – | – | – | – | – | – | – | – | – | – | – | – | – | bar: Iw to PA
2L | 2L6X6X3/8X3/8 | F | 29.8 | 8.76 | 6 | – | – | – | – | – | – | – | 6 | – | – | – | – | – | – | 0.375 | – | – | – | – | – | – | 1.62 | – | – | 0.365 | – | 16 | – | – | – | – | 30.8 | 12.5 | 7.02 | 1.87 | 59.2 | 15.8 | 9.57 | 2.6 | – | – | – | – | – | – | – | – | – | – | – | – | 3.51 | 0.833 | – | [16 empty] | – | – | – | – | – | – | – | 2L152X152X9.5X9 | 2L152X152X9.5X9 | 44.4 | 5650 | 152 | – | – | – | – | – | – | – | 152 | – | – | – | – | – | – | 9.53 | – | – | – | – | – | – | 41.1 | – | – | 9.27 | – | 16 | – | – | – | – | 12.8 | 205 | 115 | 47.5 | 24.6 | 259 | 157 | 66 | – | – | – | – | – | – | – | – | – | – | – | – | 89.2 | 0.833 | – | – | – | – | – | – | – | – | – | – | – | – | – | – | – | – | – | – | – | – | – | – | – | – | bar: Iw to PA
2L | 2L6X6X3/8X3/4 | F | 29.8 | 8.76 | 6 | – | – | – | – | – | – | – | 6 | – | – | – | – | – | – | 0.375 | – | – | – | – | – | – | 1.62 | – | – | 0.365 | – | 16 | – | – | – | – | 30.8 | 12.5 | 7.02 | 1.87 | 65.8 | 17.5 | 10.3 | 2.74 | – | – | – | – | – | – | – | – | – | – | – | – | 3.61 | 0.842 | – | [16 empty] | – | – | – | – | – | – | – | 2L152X152X9.5X19 | 2L152X152X9.5X19 | 44.4 | 5650 | 152 | – | – | – | – | – | – | – | 152 | – | – | – | – | – | – | 9.53 | – | – | – | – | – | – | 41.1 | – | – | 9.27 | – | 16 | – | – | – | – | 12.8 | 205 | 115 | 47.5 | 27.4 | 287 | 169 | 69.6 | – | – | – | – | – | – | – | – | – | – | – | – | 91.7 | 0.842 | – | – | – | – | – | – | – | – | – | – | – | – | – | – | – | – | – | – | – | – | – | – | – | – | bar: Iw to PA
2L | 2L6X6X5/16 | F | 24.8 | 7.34 | 6 | – | – | – | – | – | – | – | 6 | – | – | – | – | – | – | 0.313 | – | – | – | – | – | – | 1.6 | – | – | 0.306 | – | 19.2 | – | – | – | – | 26 | 10.5 | 5.9 | 1.88 | 44.8 | 11.7 | 7.47 | 2.47 | – | – | – | – | – | – | – | – | – | – | – | – | 3.42 | 0.823 | – | [16 empty] | – | – | – | – | – | – | – | 2L152X152X7.9 | 2L152X152X7.9 | 37 | 4740 | 152 | – | – | – | – | – | – | – | 152 | – | – | – | – | – | – | 7.94 | – | – | – | – | – | – | 40.6 | – | – | 7.77 | – | 19.2 | – | – | – | – | 10.8 | 172 | 96.7 | 47.8 | 18.6 | 192 | 122 | 62.7 | – | – | – | – | – | – | – | – | – | – | – | – | 86.9 | 0.823 | – | – | – | – | – | – | – | – | – | – | – | – | – | – | – | – | – | – | – | – | – | – | – | – | bar: Iw to PA
2L | 2L6X6X5/16X3/8 | F | 24.8 | 7.34 | 6 | – | – | – | – | – | – | – | 6 | – | – | – | – | – | – | 0.313 | – | – | – | – | – | – | 1.6 | – | – | 0.306 | – | 19.2 | – | – | – | – | 26 | 10.5 | 5.9 | 1.88 | 49.2 | 13.1 | 7.95 | 2.59 | – | – | – | – | – | – | – | – | – | – | – | – | 3.51 | 0.832 | – | [16 empty] | – | – | – | – | – | – | – | 2L152X152X7.9X9 | 2L152X152X7.9X9 | 37 | 4740 | 152 | – | – | – | – | – | – | – | 152 | – | – | – | – | – | – | 7.94 | – | – | – | – | – | – | 40.6 | – | – | 7.77 | – | 19.2 | – | – | – | – | 10.8 | 172 | 96.7 | 47.8 | 20.5 | 215 | 130 | 65.8 | – | – | – | – | – | – | – | – | – | – | – | – | 89.2 | 0.832 | – | – | – | – | – | – | – | – | – | – | – | – | – | – | – | – | – | – | – | – | – | – | – | – | bar: Iw to PA
2L | 2L6X6X5/16X3/4 | F | 24.8 | 7.34 | 6 | – | – | – | – | – | – | – | 6 | – | – | – | – | – | – | 0.313 | – | – | – | – | – | – | 1.6 | – | – | 0.306 | – | 19.2 | – | – | – | – | 26 | 10.5 | 5.9 | 1.88 | 54.3 | 14.5 | 8.52 | 2.72 | – | – | – | – | – | – | – | – | – | – | – | – | 3.61 | 0.841 | – | [16 empty] | – | – | – | – | – | – | – | 2L152X152X7.9X19 | 2L152X152X7.9X19 | 37 | 4740 | 152 | – | – | – | – | – | – | – | 152 | – | – | – | – | – | – | 7.94 | – | – | – | – | – | – | 40.6 | – | – | 7.77 | – | 19.2 | – | – | – | – | 10.8 | 172 | 96.7 | 47.8 | 22.6 | 238 | 140 | 69.1 | – | – | – | – | – | – | – | – | – | – | – | – | 91.7 | 0.841 | – | – | – | – | – | – | – | – | – | – | – | – | – | – | – | – | – | – | – | – | – | – | – | – | bar: Iw to PA
2L | 2L5X5X7/8 | F | 54.4 | 16 | 5 | – | – | – | – | – | – | – | 5 | – | – | – | – | – | – | 0.875 | – | – | – | – | – | – | 1.56 | – | – | 0.8 | – | 5.71 | – | – | – | – | 35.6 | 18.6 | 10.3 | 1.49 | 74.6 | 25 | 14.9 | 2.16 | – | – | – | – | – | – | – | – | – | – | – | – | 2.85 | 0.845 | – | [16 empty] | – | – | – | – | – | – | – | 2L127X127X22.2 | 2L127X127X22.2 | 80.6 | 10300 | 127 | – | – | – | – | – | – | – | 127 | – | – | – | – | – | – | 22.2 | – | – | – | – | – | – | 39.6 | – | – | 20.3 | – | 5.71 | – | – | – | – | 14.8 | 305 | 169 | 37.8 | 31.1 | 410 | 244 | 54.9 | – | – | – | – | – | – | – | – | – | – | – | – | 72.4 | 0.845 | – | – | – | – | – | – | – | – | – | – | – | – | – | – | – | – | – | – | – | – | – | – | – | – | bar: Iw to PA
2L | 2L5X5X7/8X3/8 | F | 54.4 | 16 | 5 | – | – | – | – | – | – | – | 5 | – | – | – | – | – | – | 0.875 | – | – | – | – | – | – | 1.56 | – | – | 0.8 | – | 5.71 | – | – | – | – | 35.6 | 18.6 | 10.3 | 1.49 | 84.6 | 28 | 16.3 | 2.3 | – | – | – | – | – | – | – | – | – | – | – | – | 2.96 | 0.856 | – | [16 empty] | – | – | – | – | – | – | – | 2L127X127X22.2X9 | 2L127X127X22.2X9 | 80.6 | 10300 | 127 | – | – | – | – | – | – | – | 127 | – | – | – | – | – | – | 22.2 | – | – | – | – | – | – | 39.6 | – | – | 20.3 | – | 5.71 | – | – | – | – | 14.8 | 305 | 169 | 37.8 | 35.2 | 459 | 267 | 58.4 | – | – | – | – | – | – | – | – | – | – | – | – | 75.2 | 0.856 | – | – | – | – | – | – | – | – | – | – | – | – | – | – | – | – | – | – | – | – | – | – | – | – | bar: Iw to PA
2L | 2L5X5X7/8X3/4 | F | 54.4 | 16 | 5 | – | – | – | – | – | – | – | 5 | – | – | – | – | – | – | 0.875 | – | – | – | – | – | – | 1.56 | – | – | 0.8 | – | 5.71 | – | – | – | – | 35.6 | 18.6 | 10.3 | 1.49 | 95.3 | 31 | 17.7 | 2.44 | – | – | – | – | – | – | – | – | – | – | – | – | 3.07 | 0.866 | – | [16 empty] | – | – | – | – | – | – | – | 2L127X127X22.2X19 | 2L127X127X22.2X19 | 80.6 | 10300 | 127 | – | – | – | – | – | – | – | 127 | – | – | – | – | – | – | 22.2 | – | – | – | – | – | – | 39.6 | – | – | 20.3 | – | 5.71 | – | – | – | – | 14.8 | 305 | 169 | 37.8 | 39.7 | 508 | 290 | 62 | – | – | – | – | – | – | – | – | – | – | – | – | 78 | 0.866 | – | – | – | – | – | – | – | – | – | – | – | – | – | – | – | – | – | – | – | – | – | – | – | – | bar: Iw to PA
2L | 2L5X5X3/4 | F | 47.2 | 14 | 5 | – | – | – | – | – | – | – | 5 | – | – | – | – | – | – | 0.75 | – | – | – | – | – | – | 1.52 | – | – | 0.698 | – | 6.67 | – | – | – | – | 31.4 | 16.3 | 9.04 | 1.5 | 63.5 | 21.2 | 12.7 | 2.13 | – | – | – | – | – | – | – | – | – | – | – | – | 2.85 | 0.84 | – | [16 empty] | – | – | – | – | – | – | – | 2L127X127X19 | 2L127X127X19 | 70 | 9030 | 127 | – | – | – | – | – | – | – | 127 | – | – | – | – | – | – | 19.1 | – | – | – | – | – | – | 38.6 | – | – | 17.7 | – | 6.67 | – | – | – | – | 13.1 | 267 | 148 | 38.1 | 26.4 | 347 | 208 | 54.1 | – | – | – | – | – | – | – | – | – | – | – | – | 72.4 | 0.84 | – | – | – | – | – | – | – | – | – | – | – | – | – | – | – | – | – | – | – | – | – | – | – | – | bar: Iw to PA
2L | 2L5X5X3/4X3/8 | F | 47.2 | 14 | 5 | – | – | – | – | – | – | – | 5 | – | – | – | – | – | – | 0.75 | – | – | – | – | – | – | 1.52 | – | – | 0.698 | – | 6.67 | – | – | – | – | 31.4 | 16.3 | 9.04 | 1.5 | 72.1 | 23.8 | 13.9 | 2.27 | – | – | – | – | – | – | – | – | – | – | – | – | 2.95 | 0.851 | – | [16 empty] | – | – | – | – | – | – | – | 2L127X127X19X9 | 2L127X127X19X9 | 70 | 9030 | 127 | – | – | – | – | – | – | – | 127 | – | – | – | – | – | – | 19.1 | – | – | – | – | – | – | 38.6 | – | – | 17.7 | – | 6.67 | – | – | – | – | 13.1 | 267 | 148 | 38.1 | 30 | 390 | 228 | 57.7 | – | – | – | – | – | – | – | – | – | – | – | – | 74.9 | 0.851 | – | – | – | – | – | – | – | – | – | – | – | – | – | – | – | – | – | – | – | – | – | – | – | – | bar: Iw to PA
2L | 2L5X5X3/4X3/4 | F | 47.2 | 14 | 5 | – | – | – | – | – | – | – | 5 | – | – | – | – | – | – | 0.75 | – | – | – | – | – | – | 1.52 | – | – | 0.698 | – | 6.67 | – | – | – | – | 31.4 | 16.3 | 9.04 | 1.5 | 81.3 | 26.5 | 15.1 | 2.41 | – | – | – | – | – | – | – | – | – | – | – | – | 3.06 | 0.861 | – | [16 empty] | – | – | – | – | – | – | – | 2L127X127X19X19 | 2L127X127X19X19 | 70 | 9030 | 127 | – | – | – | – | – | – | – | 127 | – | – | – | – | – | – | 19.1 | – | – | – | – | – | – | 38.6 | – | – | 17.7 | – | 6.67 | – | – | – | – | 13.1 | 267 | 148 | 38.1 | 33.8 | 434 | 247 | 61.2 | – | – | – | – | – | – | – | – | – | – | – | – | 77.7 | 0.861 | – | – | – | – | – | – | – | – | – | – | – | – | – | – | – | – | – | – | – | – | – | – | – | – | bar: Iw to PA
2L | 2L5X5X5/8 | F | 40 | 11.8 | 5 | – | – | – | – | – | – | – | 5 | – | – | – | – | – | – | 0.625 | – | – | – | – | – | – | 1.47 | – | – | 0.59 | – | 8 | – | – | – | – | 27.2 | 13.9 | 7.7 | 1.52 | 52.5 | 17.3 | 10.5 | 2.11 | – | – | – | – | – | – | – | – | – | – | – | – | 2.85 | 0.835 | – | [16 empty] | – | – | – | – | – | – | – | 2L127X127X15.9 | 2L127X127X15.9 | 59.2 | 7610 | 127 | – | – | – | – | – | – | – | 127 | – | – | – | – | – | – | 15.9 | – | – | – | – | – | – | 37.3 | – | – | 15 | – | 8 | – | – | – | – | 11.3 | 228 | 126 | 38.6 | 21.9 | 283 | 172 | 53.6 | – | – | – | – | – | – | – | – | – | – | – | – | 72.4 | 0.835 | – | – | – | – | – | – | – | – | – | – | – | – | – | – | – | – | – | – | – | – | – | – | – | – | bar: Iw to PA
2L | 2L5X5X5/8X3/8 | F | 40 | 11.8 | 5 | – | – | – | – | – | – | – | 5 | – | – | – | – | – | – | 0.625 | – | – | – | – | – | – | 1.47 | – | – | 0.59 | – | 8 | – | – | – | – | 27.2 | 13.9 | 7.7 | 1.52 | 59.7 | 19.6 | 11.5 | 2.25 | – | – | – | – | – | – | – | – | – | – | – | – | 2.95 | 0.846 | – | [16 empty] | – | – | – | – | – | – | – | 2L127X127X15.9X9 | 2L127X127X15.9X9 | 59.2 | 7610 | 127 | – | – | – | – | – | – | – | 127 | – | – | – | – | – | – | 15.9 | – | – | – | – | – | – | 37.3 | – | – | 15 | – | 8 | – | – | – | – | 11.3 | 228 | 126 | 38.6 | 24.8 | 321 | 188 | 57.2 | – | – | – | – | – | – | – | – | – | – | – | – | 74.9 | 0.846 | – | – | – | – | – | – | – | – | – | – | – | – | – | – | – | – | – | – | – | – | – | – | – | – | bar: Iw to PA
2L | 2L5X5X5/8X3/4 | F | 40 | 11.8 | 5 | – | – | – | – | – | – | – | 5 | – | – | – | – | – | – | 0.625 | – | – | – | – | – | – | 1.47 | – | – | 0.59 | – | 8 | – | – | – | – | 27.2 | 13.9 | 7.7 | 1.52 | 67.4 | 21.8 | 12.5 | 2.39 | – | – | – | – | – | – | – | – | – | – | – | – | 3.06 | 0.857 | – | [16 empty] | – | – | – | – | – | – | – | 2L127X127X15.9X19 | 2L127X127X15.9X19 | 59.2 | 7610 | 127 | – | – | – | – | – | – | – | 127 | – | – | – | – | – | – | 15.9 | – | – | – | – | – | – | 37.3 | – | – | 15 | – | 8 | – | – | – | – | 11.3 | 228 | 126 | 38.6 | 28.1 | 357 | 205 | 60.7 | – | – | – | – | – | – | – | – | – | – | – | – | 77.7 | 0.857 | – | – | – | – | – | – | – | – | – | – | – | – | – | – | – | – | – | – | – | – | – | – | – | – | bar: Iw to PA
2L | 2L5X5X1/2 | F | 32.4 | 9.58 | 5 | – | – | – | – | – | – | – | 5 | – | – | – | – | – | – | 0.5 | – | – | – | – | – | – | 1.42 | – | – | 0.479 | – | 10 | – | – | – | – | 22.6 | 11.3 | 6.3 | 1.53 | 41.8 | 13.6 | 8.36 | 2.09 | – | – | – | – | – | – | – | – | – | – | – | – | 2.85 | 0.83 | – | [16 empty] | – | – | – | – | – | – | – | 2L127X127X12.7 | 2L127X127X12.7 | 48 | 6180 | 127 | – | – | – | – | – | – | – | 127 | – | – | – | – | – | – | 12.7 | – | – | – | – | – | – | 36.1 | – | – | 12.2 | – | 10 | – | – | – | – | 9.41 | 185 | 103 | 38.9 | 17.4 | 223 | 137 | 53.1 | – | – | – | – | – | – | – | – | – | – | – | – | 72.4 | 0.83 | – | – | – | – | – | – | – | – | – | – | – | – | – | – | – | – | – | – | – | – | – | – | – | – | bar: Iw to PA
2L | 2L5X5X1/2X3/8 | F | 32.4 | 9.58 | 5 | – | – | – | – | – | – | – | 5 | – | – | – | – | – | – | 0.5 | – | – | – | – | – | – | 1.42 | – | – | 0.479 | – | 10 | – | – | – | – | 22.6 | 11.3 | 6.3 | 1.53 | 47.2 | 15.4 | 9.1 | 2.22 | – | – | – | – | – | – | – | – | – | – | – | – | 2.94 | 0.842 | – | [16 empty] | – | – | – | – | – | – | – | 2L127X127X12.7X9 | 2L127X127X12.7X9 | 48 | 6180 | 127 | – | – | – | – | – | – | – | 127 | – | – | – | – | – | – | 12.7 | – | – | – | – | – | – | 36.1 | – | – | 12.2 | – | 10 | – | – | – | – | 9.41 | 185 | 103 | 38.9 | 19.6 | 252 | 149 | 56.4 | – | – | – | – | – | – | – | – | – | – | – | – | 74.7 | 0.842 | – | – | – | – | – | – | – | – | – | – | – | – | – | – | – | – | – | – | – | – | – | – | – | – | bar: Iw to PA
2L | 2L5X5X1/2X3/4 | F | 32.4 | 9.58 | 5 | – | – | – | – | – | – | – | 5 | – | – | – | – | – | – | 0.5 | – | – | – | – | – | – | 1.42 | – | – | 0.479 | – | 10 | – | – | – | – | 22.6 | 11.3 | 6.3 | 1.53 | 53.4 | 17.2 | 9.93 | 2.36 | – | – | – | – | – | – | – | – | – | – | – | – | 3.05 | 0.852 | – | [16 empty] | – | – | – | – | – | – | – | 2L127X127X12.7X19 | 2L127X127X12.7X19 | 48 | 6180 | 127 | – | – | – | – | – | – | – | 127 | – | – | – | – | – | – | 12.7 | – | – | – | – | – | – | 36.1 | – | – | 12.2 | – | 10 | – | – | – | – | 9.41 | 185 | 103 | 38.9 | 22.2 | 282 | 163 | 59.9 | – | – | – | – | – | – | – | – | – | – | – | – | 77.5 | 0.852 | – | – | – | – | – | – | – | – | – | – | – | – | – | – | – | – | – | – | – | – | – | – | – | – | bar: Iw to PA
2L | 2L5X5X7/16 | F | 28.6 | 8.44 | 5 | – | – | – | – | – | – | – | 5 | – | – | – | – | – | – | 0.438 | – | – | – | – | – | – | 1.4 | – | – | 0.422 | – | 11.4 | – | – | – | – | 20 | 10 | 5.56 | 1.54 | 36.5 | 11.8 | 7.3 | 2.08 | – | – | – | – | – | – | – | – | – | – | – | – | 2.85 | 0.828 | – | [16 empty] | – | – | – | – | – | – | – | 2L127X127X11.1 | 2L127X127X11.1 | 42.4 | 5450 | 127 | – | – | – | – | – | – | – | 127 | – | – | – | – | – | – | 11.1 | – | – | – | – | – | – | 35.6 | – | – | 10.7 | – | 11.4 | – | – | – | – | 8.32 | 164 | 91.1 | 39.1 | 15.2 | 193 | 120 | 52.8 | – | – | – | – | – | – | – | – | – | – | – | – | 72.4 | 0.828 | – | – | – | – | – | – | – | – | – | – | – | – | – | – | – | – | – | – | – | – | – | – | – | – | bar: Iw to PA
2L | 2L5X5X7/16X3/8 | F | 28.6 | 8.44 | 5 | – | – | – | – | – | – | – | 5 | – | – | – | – | – | – | 0.438 | – | – | – | – | – | – | 1.4 | – | – | 0.422 | – | 11.4 | – | – | – | – | 20 | 10 | 5.56 | 1.54 | 41.2 | 13.4 | 7.94 | 2.21 | – | – | – | – | – | – | – | – | – | – | – | – | 2.94 | 0.839 | – | [16 empty] | – | – | – | – | – | – | – | 2L127X127X11.1X9 | 2L127X127X11.1X9 | 42.4 | 5450 | 127 | – | – | – | – | – | – | – | 127 | – | – | – | – | – | – | 11.1 | – | – | – | – | – | – | 35.6 | – | – | 10.7 | – | 11.4 | – | – | – | – | 8.32 | 164 | 91.1 | 39.1 | 17.1 | 220 | 130 | 56.1 | – | – | – | – | – | – | – | – | – | – | – | – | 74.7 | 0.839 | – | – | – | – | – | – | – | – | – | – | – | – | – | – | – | – | – | – | – | – | – | – | – | – | bar: Iw to PA
2L | 2L5X5X7/16X3/4 | F | 28.6 | 8.44 | 5 | – | – | – | – | – | – | – | 5 | – | – | – | – | – | – | 0.438 | – | – | – | – | – | – | 1.4 | – | – | 0.422 | – | 11.4 | – | – | – | – | 20 | 10 | 5.56 | 1.54 | 46.6 | 15 | 8.67 | 2.35 | – | – | – | – | – | – | – | – | – | – | – | – | 3.05 | 0.85 | – | [16 empty] | – | – | – | – | – | – | – | 2L127X127X11.1X19 | 2L127X127X11.1X19 | 42.4 | 5450 | 127 | – | – | – | – | – | – | – | 127 | – | – | – | – | – | – | 11.1 | – | – | – | – | – | – | 35.6 | – | – | 10.7 | – | 11.4 | – | – | – | – | 8.32 | 164 | 91.1 | 39.1 | 19.4 | 246 | 142 | 59.7 | – | – | – | – | – | – | – | – | – | – | – | – | 77.5 | 0.85 | – | – | – | – | – | – | – | – | – | – | – | – | – | – | – | – | – | – | – | – | – | – | – | – | bar: Iw to PA
2L | 2L5X5X3/8 | F | 24.6 | 7.3 | 5 | – | – | – | – | – | – | – | 5 | – | – | – | – | – | – | 0.375 | – | – | – | – | – | – | 1.37 | – | – | 0.365 | – | 13.3 | – | – | – | – | 17.5 | 8.66 | 4.82 | 1.55 | 31.3 | 10 | 6.26 | 2.07 | – | – | – | – | – | – | – | – | – | – | – | – | 2.84 | 0.826 | – | [16 empty] | – | – | – | – | – | – | – | 2L127X127X9.5 | 2L127X127X9.5 | 36.4 | 4710 | 127 | – | – | – | – | – | – | – | 127 | – | – | – | – | – | – | 9.53 | – | – | – | – | – | – | 34.8 | – | – | 9.27 | – | 13.3 | – | – | – | – | 7.28 | 142 | 79 | 39.4 | 13 | 164 | 103 | 52.6 | – | – | – | – | – | – | – | – | – | – | – | – | 72.1 | 0.826 | – | – | – | – | – | – | – | – | – | – | – | – | – | – | – | – | – | – | – | – | – | – | – | – | bar: Iw to PA
2L | 2L5X5X3/8X3/8 | F | 24.6 | 7.3 | 5 | – | – | – | – | – | – | – | 5 | – | – | – | – | – | – | 0.375 | – | – | – | – | – | – | 1.37 | – | – | 0.365 | – | 13.3 | – | – | – | – | 17.5 | 8.66 | 4.82 | 1.55 | 35.3 | 11.4 | 6.8 | 2.2 | – | – | – | – | – | – | – | – | – | – | – | – | 2.94 | 0.838 | – | [16 empty] | – | – | – | – | – | – | – | 2L127X127X9.5X9 | 2L127X127X9.5X9 | 36.4 | 4710 | 127 | – | – | – | – | – | – | – | 127 | – | – | – | – | – | – | 9.53 | – | – | – | – | – | – | 34.8 | – | – | 9.27 | – | 13.3 | – | – | – | – | 7.28 | 142 | 79 | 39.4 | 14.7 | 187 | 111 | 55.9 | – | – | – | – | – | – | – | – | – | – | – | – | 74.7 | 0.838 | – | – | – | – | – | – | – | – | – | – | – | – | – | – | – | – | – | – | – | – | – | – | – | – | bar: Iw to PA
2L | 2L5X5X3/8X3/4 | F | 24.6 | 7.3 | 5 | – | – | – | – | – | – | – | 5 | – | – | – | – | – | – | 0.375 | – | – | – | – | – | – | 1.37 | – | – | 0.365 | – | 13.3 | – | – | – | – | 17.5 | 8.66 | 4.82 | 1.55 | 40 | 12.7 | 7.44 | 2.34 | – | – | – | – | – | – | – | – | – | – | – | – | 3.04 | 0.848 | – | [16 empty] | – | – | – | – | – | – | – | 2L127X127X9.5X19 | 2L127X127X9.5X19 | 36.4 | 4710 | 127 | – | – | – | – | – | – | – | 127 | – | – | – | – | – | – | 9.53 | – | – | – | – | – | – | 34.8 | – | – | 9.27 | – | 13.3 | – | – | – | – | 7.28 | 142 | 79 | 39.4 | 16.6 | 208 | 122 | 59.4 | – | – | – | – | – | – | – | – | – | – | – | – | 77.2 | 0.848 | – | – | – | – | – | – | – | – | – | – | – | – | – | – | – | – | – | – | – | – | – | – | – | – | bar: Iw to PA
2L | 2L5X5X5/16 | F | 20.6 | 6.14 | 5 | – | – | – | – | – | – | – | 5 | – | – | – | – | – | – | 0.313 | – | – | – | – | – | – | 1.35 | – | – | 0.307 | – | 16 | – | – | – | – | 14.9 | 7.3 | 4.08 | 1.56 | 26.1 | 8.29 | 5.22 | 2.06 | – | – | – | – | – | – | – | – | – | – | – | – | 2.84 | 0.825 | – | [16 empty] | – | – | – | – | – | – | – | 2L127X127X7.9 | 2L127X127X7.9 | 30.6 | 3960 | 127 | – | – | – | – | – | – | – | 127 | – | – | – | – | – | – | 7.94 | – | – | – | – | – | – | 34.3 | – | – | 7.8 | – | 16 | – | – | – | – | 6.2 | 120 | 66.9 | 39.6 | 10.9 | 136 | 85.5 | 52.3 | – | – | – | – | – | – | – | – | – | – | – | – | 72.1 | 0.825 | – | – | – | – | – | – | – | – | – | – | – | – | – | – | – | – | – | – | – | – | – | – | – | – | bar: Iw to PA
2L | 2L5X5X5/16X3/8 | F | 20.6 | 6.14 | 5 | – | – | – | – | – | – | – | 5 | – | – | – | – | – | – | 0.313 | – | – | – | – | – | – | 1.35 | – | – | 0.307 | – | 16 | – | – | – | – | 14.9 | 7.3 | 4.08 | 1.56 | 29.4 | 9.44 | 5.67 | 2.19 | – | – | – | – | – | – | – | – | – | – | – | – | 2.94 | 0.836 | – | [16 empty] | – | – | – | – | – | – | – | 2L127X127X7.9X9 | 2L127X127X7.9X9 | 30.6 | 3960 | 127 | – | – | – | – | – | – | – | 127 | – | – | – | – | – | – | 7.94 | – | – | – | – | – | – | 34.3 | – | – | 7.8 | – | 16 | – | – | – | – | 6.2 | 120 | 66.9 | 39.6 | 12.2 | 155 | 92.9 | 55.6 | – | – | – | – | – | – | – | – | – | – | – | – | 74.7 | 0.836 | – | – | – | – | – | – | – | – | – | – | – | – | – | – | – | – | – | – | – | – | – | – | – | – | bar: Iw to PA
2L | 2L5X5X5/16X3/4 | F | 20.6 | 6.14 | 5 | – | – | – | – | – | – | – | 5 | – | – | – | – | – | – | 0.313 | – | – | – | – | – | – | 1.35 | – | – | 0.307 | – | 16 | – | – | – | – | 14.9 | 7.3 | 4.08 | 1.56 | 33 | 10.6 | 6.14 | 2.32 | – | – | – | – | – | – | – | – | – | – | – | – | 3.04 | 0.847 | – | [16 empty] | – | – | – | – | – | – | – | 2L127X127X7.9X19 | 2L127X127X7.9X19 | 30.6 | 3960 | 127 | – | – | – | – | – | – | – | 127 | – | – | – | – | – | – | 7.94 | – | – | – | – | – | – | 34.3 | – | – | 7.8 | – | 16 | – | – | – | – | 6.2 | 120 | 66.9 | 39.6 | 13.7 | 174 | 101 | 58.9 | – | – | – | – | – | – | – | – | – | – | – | – | 77.2 | 0.847 | – | – | – | – | – | – | – | – | – | – | – | – | – | – | – | – | – | – | – | – | – | – | – | – | bar: Iw to PA
2L | 2L4X4X3/4 | F | 37 | 10.9 | 4 | – | – | – | – | – | – | – | 4 | – | – | – | – | – | – | 0.75 | – | – | – | – | – | – | 1.27 | – | – | 0.68 | – | 5.33 | – | – | – | – | 15.2 | 10 | 5.58 | 1.18 | 32.6 | 13.8 | 8.15 | 1.73 | – | – | – | – | – | – | – | – | – | – | – | – | 2.28 | 0.847 | – | [16 empty] | – | – | – | – | – | – | – | 2L102X102X19 | 2L102X102X19 | 55 | 7030 | 102 | – | – | – | – | – | – | – | 102 | – | – | – | – | – | – | 19.1 | – | – | – | – | – | – | 32.3 | – | – | 17.3 | – | 5.33 | – | – | – | – | 6.33 | 164 | 91.4 | 30 | 13.6 | 226 | 134 | 43.9 | – | – | – | – | – | – | – | – | – | – | – | – | 57.9 | 0.847 | – | – | – | – | – | – | – | – | – | – | – | – | – | – | – | – | – | – | – | – | – | – | – | – | bar: Iw to PA
2L | 2L4X4X3/4X3/8 | F | 37 | 10.9 | 4 | – | – | – | – | – | – | – | 4 | – | – | – | – | – | – | 0.75 | – | – | – | – | – | – | 1.27 | – | – | 0.68 | – | 5.33 | – | – | – | – | 15.2 | 10 | 5.58 | 1.18 | 38.5 | 15.9 | 9.19 | 1.88 | – | – | – | – | – | – | – | – | – | – | – | – | 2.39 | 0.861 | – | [16 empty] | – | – | – | – | – | – | – | 2L102X102X19X9 | 2L102X102X19X9 | 55 | 7030 | 102 | – | – | – | – | – | – | – | 102 | – | – | – | – | – | – | 19.1 | – | – | – | – | – | – | 32.3 | – | – | 17.3 | – | 5.33 | – | – | – | – | 6.33 | 164 | 91.4 | 30 | 16 | 261 | 151 | 47.8 | – | – | – | – | – | – | – | – | – | – | – | – | 60.7 | 0.861 | – | – | – | – | – | – | – | – | – | – | – | – | – | – | – | – | – | – | – | – | – | – | – | – | bar: Iw to PA
2L | 2L4X4X3/4X3/4 | F | 37 | 10.9 | 4 | – | – | – | – | – | – | – | 4 | – | – | – | – | – | – | 0.75 | – | – | – | – | – | – | 1.27 | – | – | 0.68 | – | 5.33 | – | – | – | – | 15.2 | 10 | 5.58 | 1.18 | 44.9 | 17.9 | 10.3 | 2.03 | – | – | – | – | – | – | – | – | – | – | – | – | 2.51 | 0.874 | – | [16 empty] | – | – | – | – | – | – | – | 2L102X102X19X19 | 2L102X102X19X19 | 55 | 7030 | 102 | – | – | – | – | – | – | – | 102 | – | – | – | – | – | – | 19.1 | – | – | – | – | – | – | 32.3 | – | – | 17.3 | – | 5.33 | – | – | – | – | 6.33 | 164 | 91.4 | 30 | 18.7 | 293 | 169 | 51.6 | – | – | – | – | – | – | – | – | – | – | – | – | 63.8 | 0.874 | – | – | – | – | – | – | – | – | – | – | – | – | – | – | – | – | – | – | – | – | – | – | – | – | bar: Iw to PA
2L | 2L4X4X5/8 | F | 31.4 | 9.22 | 4 | – | – | – | – | – | – | – | 4 | – | – | – | – | – | – | 0.625 | – | – | – | – | – | – | 1.22 | – | – | 0.576 | – | 6.4 | – | – | – | – | 13.2 | 8.56 | 4.76 | 1.2 | 27 | 11.2 | 6.75 | 1.71 | – | – | – | – | – | – | – | – | – | – | – | – | 2.28 | 0.841 | – | [16 empty] | – | – | – | – | – | – | – | 2L102X102X15.9 | 2L102X102X15.9 | 46.8 | 5950 | 102 | – | – | – | – | – | – | – | 102 | – | – | – | – | – | – | 15.9 | – | – | – | – | – | – | 31 | – | – | 14.6 | – | 6.4 | – | – | – | – | 5.49 | 140 | 78 | 30.5 | 11.2 | 184 | 111 | 43.4 | – | – | – | – | – | – | – | – | – | – | – | – | 57.9 | 0.841 | – | – | – | – | – | – | – | – | – | – | – | – | – | – | – | – | – | – | – | – | – | – | – | – | bar: Iw to PA
2L | 2L4X4X5/8X3/8 | F | 31.4 | 9.22 | 4 | – | – | – | – | – | – | – | 4 | – | – | – | – | – | – | 0.625 | – | – | – | – | – | – | 1.22 | – | – | 0.576 | – | 6.4 | – | – | – | – | 13.2 | 8.56 | 4.76 | 1.2 | 31.6 | 13 | 7.55 | 1.85 | – | – | – | – | – | – | – | – | – | – | – | – | 2.39 | 0.854 | – | [16 empty] | – | – | – | – | – | – | – | 2L102X102X15.9X9 | 2L102X102X15.9X9 | 46.8 | 5950 | 102 | – | – | – | – | – | – | – | 102 | – | – | – | – | – | – | 15.9 | – | – | – | – | – | – | 31 | – | – | 14.6 | – | 6.4 | – | – | – | – | 5.49 | 140 | 78 | 30.5 | 13.2 | 213 | 124 | 47 | – | – | – | – | – | – | – | – | – | – | – | – | 60.7 | 0.854 | – | – | – | – | – | – | – | – | – | – | – | – | – | – | – | – | – | – | – | – | – | – | – | – | bar: Iw to PA
2L | 2L4X4X5/8X3/4 | F | 31.4 | 9.22 | 4 | – | – | – | – | – | – | – | 4 | – | – | – | – | – | – | 0.625 | – | – | – | – | – | – | 1.22 | – | – | 0.576 | – | 6.4 | – | – | – | – | 13.2 | 8.56 | 4.76 | 1.2 | 36.9 | 14.7 | 8.43 | 2 | – | – | – | – | – | – | – | – | – | – | – | – | 2.5 | 0.868 | – | [16 empty] | – | – | – | – | – | – | – | 2L102X102X15.9X19 | 2L102X102X15.9X19 | 46.8 | 5950 | 102 | – | – | – | – | – | – | – | 102 | – | – | – | – | – | – | 15.9 | – | – | – | – | – | – | 31 | – | – | 14.6 | – | 6.4 | – | – | – | – | 5.49 | 140 | 78 | 30.5 | 15.4 | 241 | 138 | 50.8 | – | – | – | – | – | – | – | – | – | – | – | – | 63.5 | 0.868 | – | – | – | – | – | – | – | – | – | – | – | – | – | – | – | – | – | – | – | – | – | – | – | – | bar: Iw to PA
2L | 2L4X4X1/2 | F | 25.6 | 7.5 | 4 | – | – | – | – | – | – | – | 4 | – | – | – | – | – | – | 0.5 | – | – | – | – | – | – | 1.18 | – | – | 0.469 | – | 8 | – | – | – | – | 11 | 7 | 3.92 | 1.21 | 21.4 | 8.85 | 5.35 | 1.69 | – | – | – | – | – | – | – | – | – | – | – | – | 2.28 | 0.834 | – | [16 empty] | – | – | – | – | – | – | – | 2L102X102X12.7 | 2L102X102X12.7 | 38 | 4840 | 102 | – | – | – | – | – | – | – | 102 | – | – | – | – | – | – | 12.7 | – | – | – | – | – | – | 30 | – | – | 11.9 | – | 8 | – | – | – | – | 4.58 | 115 | 64.2 | 30.7 | 8.91 | 145 | 87.7 | 42.9 | – | – | – | – | – | – | – | – | – | – | – | – | 57.9 | 0.834 | – | – | – | – | – | – | – | – | – | – | – | – | – | – | – | – | – | – | – | – | – | – | – | – | bar: Iw to PA
2L | 2L4X4X1/2X3/8 | F | 25.6 | 7.5 | 4 | – | – | – | – | – | – | – | 4 | – | – | – | – | – | – | 0.5 | – | – | – | – | – | – | 1.18 | – | – | 0.469 | – | 8 | – | – | – | – | 11 | 7 | 3.92 | 1.21 | 25.1 | 10.3 | 5.99 | 1.83 | – | – | – | – | – | – | – | – | – | – | – | – | 2.38 | 0.848 | – | [16 empty] | – | – | – | – | – | – | – | 2L102X102X12.7X9 | 2L102X102X12.7X9 | 38 | 4840 | 102 | – | – | – | – | – | – | – | 102 | – | – | – | – | – | – | 12.7 | – | – | – | – | – | – | 30 | – | – | 11.9 | – | 8 | – | – | – | – | 4.58 | 115 | 64.2 | 30.7 | 10.4 | 169 | 98.2 | 46.5 | – | – | – | – | – | – | – | – | – | – | – | – | 60.5 | 0.848 | – | – | – | – | – | – | – | – | – | – | – | – | – | – | – | – | – | – | – | – | – | – | – | – | bar: Iw to PA
2L | 2L4X4X1/2X3/4 | F | 25.6 | 7.5 | 4 | – | – | – | – | – | – | – | 4 | – | – | – | – | – | – | 0.5 | – | – | – | – | – | – | 1.18 | – | – | 0.469 | – | 8 | – | – | – | – | 11 | 7 | 3.92 | 1.21 | 29.1 | 11.7 | 6.65 | 1.97 | – | – | – | – | – | – | – | – | – | – | – | – | 2.49 | 0.862 | – | [16 empty] | – | – | – | – | – | – | – | 2L102X102X12.7X19 | 2L102X102X12.7X19 | 38 | 4840 | 102 | – | – | – | – | – | – | – | 102 | – | – | – | – | – | – | 12.7 | – | – | – | – | – | – | 30 | – | – | 11.9 | – | 8 | – | – | – | – | 4.58 | 115 | 64.2 | 30.7 | 12.1 | 192 | 109 | 50 | – | – | – | – | – | – | – | – | – | – | – | – | 63.2 | 0.862 | – | – | – | – | – | – | – | – | – | – | – | – | – | – | – | – | – | – | – | – | – | – | – | – | bar: Iw to PA
2L | 2L4X4X7/16 | F | 22.6 | 6.6 | 4 | – | – | – | – | – | – | – | 4 | – | – | – | – | – | – | 0.438 | – | – | – | – | – | – | 1.15 | – | – | 0.413 | – | 9.13 | – | – | – | – | 9.86 | 6.2 | 3.46 | 1.22 | 18.6 | 7.59 | 4.65 | 1.68 | – | – | – | – | – | – | – | – | – | – | – | – | 2.28 | 0.832 | – | [16 empty] | – | – | – | – | – | – | – | 2L102X102X11.1 | 2L102X102X11.1 | 33.4 | 4260 | 102 | – | – | – | – | – | – | – | 102 | – | – | – | – | – | – | 11.1 | – | – | – | – | – | – | 29.2 | – | – | 10.5 | – | 9.13 | – | – | – | – | 4.1 | 102 | 56.7 | 31 | 7.74 | 124 | 76.2 | 42.7 | – | – | – | – | – | – | – | – | – | – | – | – | 57.9 | 0.832 | – | – | – | – | – | – | – | – | – | – | – | – | – | – | – | – | – | – | – | – | – | – | – | – | bar: Iw to PA
2L | 2L4X4X7/16X3/8 | F | 22.6 | 6.6 | 4 | – | – | – | – | – | – | – | 4 | – | – | – | – | – | – | 0.438 | – | – | – | – | – | – | 1.15 | – | – | 0.413 | – | 9.13 | – | – | – | – | 9.86 | 6.2 | 3.46 | 1.22 | 21.6 | 8.83 | 5.16 | 1.81 | – | – | – | – | – | – | – | – | – | – | – | – | 2.38 | 0.846 | – | [16 empty] | – | – | – | – | – | – | – | 2L102X102X11.1X9 | 2L102X102X11.1X9 | 33.4 | 4260 | 102 | – | – | – | – | – | – | – | 102 | – | – | – | – | – | – | 11.1 | – | – | – | – | – | – | 29.2 | – | – | 10.5 | – | 9.13 | – | – | – | – | 4.1 | 102 | 56.7 | 31 | 8.99 | 145 | 84.6 | 46 | – | – | – | – | – | – | – | – | – | – | – | – | 60.5 | 0.846 | – | – | – | – | – | – | – | – | – | – | – | – | – | – | – | – | – | – | – | – | – | – | – | – | bar: Iw to PA
2L | 2L4X4X7/16X3/4 | F | 22.6 | 6.6 | 4 | – | – | – | – | – | – | – | 4 | – | – | – | – | – | – | 0.438 | – | – | – | – | – | – | 1.15 | – | – | 0.413 | – | 9.13 | – | – | – | – | 9.86 | 6.2 | 3.46 | 1.22 | 25.4 | 10.1 | 5.81 | 1.96 | – | – | – | – | – | – | – | – | – | – | – | – | 2.49 | 0.859 | – | [16 empty] | – | – | – | – | – | – | – | 2L102X102X11.1X19 | 2L102X102X11.1X19 | 33.4 | 4260 | 102 | – | – | – | – | – | – | – | 102 | – | – | – | – | – | – | 11.1 | – | – | – | – | – | – | 29.2 | – | – | 10.5 | – | 9.13 | – | – | – | – | 4.1 | 102 | 56.7 | 31 | 10.6 | 166 | 95.2 | 49.8 | – | – | – | – | – | – | – | – | – | – | – | – | 63.2 | 0.859 | – | – | – | – | – | – | – | – | – | – | – | – | – | – | – | – | – | – | – | – | – | – | – | – | bar: Iw to PA
2L | 2L4X4X3/8 | F | 19.6 | 5.72 | 4 | – | – | – | – | – | – | – | 4 | – | – | – | – | – | – | 0.375 | – | – | – | – | – | – | 1.13 | – | – | 0.358 | – | 10.7 | – | – | – | – | 8.64 | 5.38 | 3 | 1.23 | 16 | 6.46 | 4 | 1.67 | – | – | – | – | – | – | – | – | – | – | – | – | 2.28 | 0.829 | – | [16 empty] | – | – | – | – | – | – | – | 2L102X102X9.5 | 2L102X102X9.5 | 29 | 3690 | 102 | – | – | – | – | – | – | – | 102 | – | – | – | – | – | – | 9.53 | – | – | – | – | – | – | 28.7 | – | – | 9.09 | – | 10.7 | – | – | – | – | 3.6 | 88.2 | 49.2 | 31.2 | 6.66 | 106 | 65.5 | 42.4 | – | – | – | – | – | – | – | – | – | – | – | – | 57.9 | 0.829 | – | – | – | – | – | – | – | – | – | – | – | – | – | – | – | – | – | – | – | – | – | – | – | – | bar: Iw to PA
2L | 2L4X4X3/8X3/8 | F | 19.6 | 5.72 | 4 | – | – | – | – | – | – | – | 4 | – | – | – | – | – | – | 0.375 | – | – | – | – | – | – | 1.13 | – | – | 0.358 | – | 10.7 | – | – | – | – | 8.64 | 5.38 | 3 | 1.23 | 18.5 | 7.54 | 4.42 | 1.8 | – | – | – | – | – | – | – | – | – | – | – | – | 2.38 | 0.843 | – | [16 empty] | – | – | – | – | – | – | – | 2L102X102X9.5X9 | 2L102X102X9.5X9 | 29 | 3690 | 102 | – | – | – | – | – | – | – | 102 | – | – | – | – | – | – | 9.53 | – | – | – | – | – | – | 28.7 | – | – | 9.09 | – | 10.7 | – | – | – | – | 3.6 | 88.2 | 49.2 | 31.2 | 7.7 | 124 | 72.4 | 45.7 | – | – | – | – | – | – | – | – | – | – | – | – | 60.5 | 0.843 | – | – | – | – | – | – | – | – | – | – | – | – | – | – | – | – | – | – | – | – | – | – | – | – | bar: Iw to PA
2L | 2L4X4X3/8X3/4 | F | 19.6 | 5.72 | 4 | – | – | – | – | – | – | – | 4 | – | – | – | – | – | – | 0.375 | – | – | – | – | – | – | 1.13 | – | – | 0.358 | – | 10.7 | – | – | – | – | 8.64 | 5.38 | 3 | 1.23 | 21.5 | 8.61 | 4.91 | 1.94 | – | – | – | – | – | – | – | – | – | – | – | – | 2.49 | 0.856 | – | [16 empty] | – | – | – | – | – | – | – | 2L102X102X9.5X19 | 2L102X102X9.5X19 | 29 | 3690 | 102 | – | – | – | – | – | – | – | 102 | – | – | – | – | – | – | 9.53 | – | – | – | – | – | – | 28.7 | – | – | 9.09 | – | 10.7 | – | – | – | – | 3.6 | 88.2 | 49.2 | 31.2 | 8.95 | 141 | 80.5 | 49.3 | – | – | – | – | – | – | – | – | – | – | – | – | 63.2 | 0.856 | – | – | – | – | – | – | – | – | – | – | – | – | – | – | – | – | – | – | – | – | – | – | – | – | bar: Iw to PA
2L | 2L4X4X5/16 | F | 16.4 | 4.8 | 4 | – | – | – | – | – | – | – | 4 | – | – | – | – | – | – | 0.313 | – | – | – | – | – | – | 1.11 | – | – | 0.3 | – | 12.8 | – | – | – | – | 7.34 | 4.52 | 2.54 | 1.24 | 13.2 | 5.33 | 3.3 | 1.66 | – | – | – | – | – | – | – | – | – | – | – | – | 2.28 | 0.826 | – | [16 empty] | – | – | – | – | – | – | – | 2L102X102X7.9 | 2L102X102X7.9 | 24.2 | 3100 | 102 | – | – | – | – | – | – | – | 102 | – | – | – | – | – | – | 7.94 | – | – | – | – | – | – | 28.2 | – | – | 7.62 | – | 12.8 | – | – | – | – | 3.06 | 74.1 | 41.6 | 31.5 | 5.49 | 87.3 | 54.1 | 42.2 | – | – | – | – | – | – | – | – | – | – | – | – | 57.9 | 0.826 | – | – | – | – | – | – | – | – | – | – | – | – | – | – | – | – | – | – | – | – | – | – | – | – | bar: Iw to PA
2L | 2L4X4X5/16X3/8 | F | 16.4 | 4.8 | 4 | – | – | – | – | – | – | – | 4 | – | – | – | – | – | – | 0.313 | – | – | – | – | – | – | 1.11 | – | – | 0.3 | – | 12.8 | – | – | – | – | 7.34 | 4.52 | 2.54 | 1.24 | 15.4 | 6.23 | 3.68 | 1.79 | – | – | – | – | – | – | – | – | – | – | – | – | 2.37 | 0.84 | – | [16 empty] | – | – | – | – | – | – | – | 2L102X102X7.9X9 | 2L102X102X7.9X9 | 24.2 | 3100 | 102 | – | – | – | – | – | – | – | 102 | – | – | – | – | – | – | 7.94 | – | – | – | – | – | – | 28.2 | – | – | 7.62 | – | 12.8 | – | – | – | – | 3.06 | 74.1 | 41.6 | 31.5 | 6.41 | 102 | 60.3 | 45.5 | – | – | – | – | – | – | – | – | – | – | – | – | 60.2 | 0.84 | – | – | – | – | – | – | – | – | – | – | – | – | – | – | – | – | – | – | – | – | – | – | – | – | bar: Iw to PA
2L | 2L4X4X5/16X3/4 | F | 16.4 | 4.8 | 4 | – | – | – | – | – | – | – | 4 | – | – | – | – | – | – | 0.313 | – | – | – | – | – | – | 1.11 | – | – | 0.3 | – | 12.8 | – | – | – | – | 7.34 | 4.52 | 2.54 | 1.24 | 17.9 | 7.13 | 4.09 | 1.93 | – | – | – | – | – | – | – | – | – | – | – | – | 2.48 | 0.854 | – | [16 empty] | – | – | – | – | – | – | – | 2L102X102X7.9X19 | 2L102X102X7.9X19 | 24.2 | 3100 | 102 | – | – | – | – | – | – | – | 102 | – | – | – | – | – | – | 7.94 | – | – | – | – | – | – | 28.2 | – | – | 7.62 | – | 12.8 | – | – | – | – | 3.06 | 74.1 | 41.6 | 31.5 | 7.45 | 117 | 67 | 49 | – | – | – | – | – | – | – | – | – | – | – | – | 63 | 0.854 | – | – | – | – | – | – | – | – | – | – | – | – | – | – | – | – | – | – | – | – | – | – | – | – | bar: Iw to PA
2L | 2L4X4X1/4 | F | 13.2 | 3.86 | 4 | – | – | – | – | – | – | – | 4 | – | – | – | – | – | – | 0.25 | – | – | – | – | – | – | 1.08 | – | – | 0.241 | – | 16 | – | – | – | – | 6 | 3.64 | 2.06 | 1.25 | 10.5 | 4.17 | 2.62 | 1.65 | – | – | – | – | – | – | – | – | – | – | – | – | 2.28 | 0.824 | – | [16 empty] | – | – | – | – | – | – | – | 2L102X102X6.4 | 2L102X102X6.4 | 19.6 | 2490 | 102 | – | – | – | – | – | – | – | 102 | – | – | – | – | – | – | 6.35 | – | – | – | – | – | – | 27.4 | – | – | 6.12 | – | 16 | – | – | – | – | 2.5 | 59.6 | 33.8 | 31.8 | 4.37 | 68.3 | 42.9 | 41.9 | – | – | – | – | – | – | – | – | – | – | – | – | 57.9 | 0.824 | – | – | – | – | – | – | – | – | – | – | – | – | – | – | – | – | – | – | – | – | – | – | – | – | bar: Iw to PA
2L | 2L4X4X1/4X3/8 | F | 13.2 | 3.86 | 4 | – | – | – | – | – | – | – | 4 | – | – | – | – | – | – | 0.25 | – | – | – | – | – | – | 1.08 | – | – | 0.241 | – | 16 | – | – | – | – | 6 | 3.64 | 2.06 | 1.25 | 12.2 | 4.89 | 2.91 | 1.78 | – | – | – | – | – | – | – | – | – | – | – | – | 2.37 | 0.838 | – | [16 empty] | – | – | – | – | – | – | – | 2L102X102X6.4X9 | 2L102X102X6.4X9 | 19.6 | 2490 | 102 | – | – | – | – | – | – | – | 102 | – | – | – | – | – | – | 6.35 | – | – | – | – | – | – | 27.4 | – | – | 6.12 | – | 16 | – | – | – | – | 2.5 | 59.6 | 33.8 | 31.8 | 5.08 | 80.1 | 47.7 | 45.2 | – | – | – | – | – | – | – | – | – | – | – | – | 60.2 | 0.838 | – | – | – | – | – | – | – | – | – | – | – | – | – | – | – | – | – | – | – | – | – | – | – | – | bar: Iw to PA
2L | 2L4X4X1/4X3/4 | F | 13.2 | 3.86 | 4 | – | – | – | – | – | – | – | 4 | – | – | – | – | – | – | 0.25 | – | – | – | – | – | – | 1.08 | – | – | 0.241 | – | 16 | – | – | – | – | 6 | 3.64 | 2.06 | 1.25 | 14.1 | 5.62 | 3.22 | 1.91 | – | – | – | – | – | – | – | – | – | – | – | – | 2.48 | 0.851 | – | [16 empty] | – | – | – | – | – | – | – | 2L102X102X6.4X19 | 2L102X102X6.4X19 | 19.6 | 2490 | 102 | – | – | – | – | – | – | – | 102 | – | – | – | – | – | – | 6.35 | – | – | – | – | – | – | 27.4 | – | – | 6.12 | – | 16 | – | – | – | – | 2.5 | 59.6 | 33.8 | 31.8 | 5.87 | 92.1 | 52.8 | 48.5 | – | – | – | – | – | – | – | – | – | – | – | – | 63 | 0.851 | – | – | – | – | – | – | – | – | – | – | – | – | – | – | – | – | – | – | – | – | – | – | – | – | bar: Iw to PA
2L | 2L3-1/2X3-1/2X1/2 | F | 22.2 | 6.5 | 3.5 | – | – | – | – | – | – | – | 3.5 | – | – | – | – | – | – | 0.5 | – | – | – | – | – | – | 1.05 | – | – | 0.464 | – | 7 | – | – | – | – | 7.26 | 5.32 | 2.96 | 1.05 | 14.4 | 6.82 | 4.11 | 1.49 | – | – | – | – | – | – | – | – | – | – | – | – | 1.99 | 0.838 | – | [16 empty] | – | – | – | – | – | – | – | 2L89X89X12.7 | 2L89X89X12.7 | 32.8 | 4190 | 88.9 | – | – | – | – | – | – | – | 88.9 | – | – | – | – | – | – | 12.7 | – | – | – | – | – | – | 26.7 | – | – | 11.8 | – | 7 | – | – | – | – | 3.02 | 87.2 | 48.5 | 26.7 | 5.99 | 112 | 67.4 | 37.8 | – | – | – | – | – | – | – | – | – | – | – | – | 50.5 | 0.838 | – | – | – | – | – | – | – | – | – | – | – | – | – | – | – | – | – | – | – | – | – | – | – | – | bar: Iw to PA
2L | 2L3-1/2X3-1/2X1/2X3/8 | F | 22.2 | 6.5 | 3.5 | – | – | – | – | – | – | – | 3.5 | – | – | – | – | – | – | 0.5 | – | – | – | – | – | – | 1.05 | – | – | 0.464 | – | 7 | – | – | – | – | 7.26 | 5.32 | 2.96 | 1.05 | 17.3 | 8.04 | 4.69 | 1.63 | – | – | – | – | – | – | – | – | – | – | – | – | 2.1 | 0.854 | – | [16 empty] | – | – | – | – | – | – | – | 2L89X89X12.7X9 | 2L89X89X12.7X9 | 32.8 | 4190 | 88.9 | – | – | – | – | – | – | – | 88.9 | – | – | – | – | – | – | 12.7 | – | – | – | – | – | – | 26.7 | – | – | 11.8 | – | 7 | – | – | – | – | 3.02 | 87.2 | 48.5 | 26.7 | 7.2 | 132 | 76.9 | 41.4 | – | – | – | – | – | – | – | – | – | – | – | – | 53.3 | 0.854 | – | – | – | – | – | – | – | – | – | – | – | – | – | – | – | – | – | – | – | – | – | – | – | – | bar: Iw to PA
2L | 2L3-1/2X3-1/2X1/2X3/4 | F | 22.2 | 6.5 | 3.5 | – | – | – | – | – | – | – | 3.5 | – | – | – | – | – | – | 0.5 | – | – | – | – | – | – | 1.05 | – | – | 0.464 | – | 7 | – | – | – | – | 7.26 | 5.32 | 2.96 | 1.05 | 20.4 | 9.26 | 5.26 | 1.77 | – | – | – | – | – | – | – | – | – | – | – | – | 2.21 | 0.869 | – | [16 empty] | – | – | – | – | – | – | – | 2L89X89X12.7X19 | 2L89X89X12.7X19 | 32.8 | 4190 | 88.9 | – | – | – | – | – | – | – | 88.9 | – | – | – | – | – | – | 12.7 | – | – | – | – | – | – | 26.7 | – | – | 11.8 | – | 7 | – | – | – | – | 3.02 | 87.2 | 48.5 | 26.7 | 8.49 | 152 | 86.2 | 45 | – | – | – | – | – | – | – | – | – | – | – | – | 56.1 | 0.869 | – | – | – | – | – | – | – | – | – | – | – | – | – | – | – | – | – | – | – | – | – | – | – | – | bar: Iw to PA
2L | 2L3-1/2X3-1/2X7/16 | F | 19.6 | 5.78 | 3.5 | – | – | – | – | – | – | – | 3.5 | – | – | – | – | – | – | 0.438 | – | – | – | – | – | – | 1.03 | – | – | 0.413 | – | 7.99 | – | – | – | – | 6.5 | 4.72 | 2.64 | 1.06 | 12.7 | 5.95 | 3.63 | 1.48 | – | – | – | – | – | – | – | – | – | – | – | – | 1.99 | 0.835 | – | [16 empty] | – | – | – | – | – | – | – | 2L89X89X11.1 | 2L89X89X11.1 | 29.2 | 3730 | 88.9 | – | – | – | – | – | – | – | 88.9 | – | – | – | – | – | – | 11.1 | – | – | – | – | – | – | 26.2 | – | – | 10.5 | – | 7.99 | – | – | – | – | 2.71 | 77.3 | 43.3 | 26.9 | 5.29 | 97.5 | 59.5 | 37.6 | – | – | – | – | – | – | – | – | – | – | – | – | 50.5 | 0.835 | – | – | – | – | – | – | – | – | – | – | – | – | – | – | – | – | – | – | – | – | – | – | – | – | bar: Iw to PA
2L | 2L3-1/2X3-1/2X7/16X3/8 | F | 19.6 | 5.78 | 3.5 | – | – | – | – | – | – | – | 3.5 | – | – | – | – | – | – | 0.438 | – | – | – | – | – | – | 1.03 | – | – | 0.413 | – | 7.99 | – | – | – | – | 6.5 | 4.72 | 2.64 | 1.06 | 15 | 7.04 | 4.07 | 1.61 | – | – | – | – | – | – | – | – | – | – | – | – | 2.09 | 0.851 | – | [16 empty] | – | – | – | – | – | – | – | 2L89X89X11.1X9 | 2L89X89X11.1X9 | 29.2 | 3730 | 88.9 | – | – | – | – | – | – | – | 88.9 | – | – | – | – | – | – | 11.1 | – | – | – | – | – | – | 26.2 | – | – | 10.5 | – | 7.99 | – | – | – | – | 2.71 | 77.3 | 43.3 | 26.9 | 6.24 | 115 | 66.7 | 40.9 | – | – | – | – | – | – | – | – | – | – | – | – | 53.1 | 0.851 | – | – | – | – | – | – | – | – | – | – | – | – | – | – | – | – | – | – | – | – | – | – | – | – | bar: Iw to PA
2L | 2L3-1/2X3-1/2X7/16X3/4 | F | 19.6 | 5.78 | 3.5 | – | – | – | – | – | – | – | 3.5 | – | – | – | – | – | – | 0.438 | – | – | – | – | – | – | 1.03 | – | – | 0.413 | – | 7.99 | – | – | – | – | 6.5 | 4.72 | 2.64 | 1.06 | 17.9 | 8.12 | 4.62 | 1.76 | – | – | – | – | – | – | – | – | – | – | – | – | 2.21 | 0.866 | – | [16 empty] | – | – | – | – | – | – | – | 2L89X89X11.1X19 | 2L89X89X11.1X19 | 29.2 | 3730 | 88.9 | – | – | – | – | – | – | – | 88.9 | – | – | – | – | – | – | 11.1 | – | – | – | – | – | – | 26.2 | – | – | 10.5 | – | 7.99 | – | – | – | – | 2.71 | 77.3 | 43.3 | 26.9 | 7.45 | 133 | 75.7 | 44.7 | – | – | – | – | – | – | – | – | – | – | – | – | 56.1 | 0.866 | – | – | – | – | – | – | – | – | – | – | – | – | – | – | – | – | – | – | – | – | – | – | – | – | bar: Iw to PA
2L | 2L3-1/2X3-1/2X3/8 | F | 17 | 5 | 3.5 | – | – | – | – | – | – | – | 3.5 | – | – | – | – | – | – | 0.375 | – | – | – | – | – | – | 1 | – | – | 0.357 | – | 9.33 | – | – | – | – | 5.72 | 4.12 | 2.3 | 1.07 | 10.8 | 5 | 3.09 | 1.47 | – | – | – | – | – | – | – | – | – | – | – | – | 1.99 | 0.832 | – | [16 empty] | – | – | – | – | – | – | – | 2L89X89X9.5 | 2L89X89X9.5 | 25.2 | 3230 | 88.9 | – | – | – | – | – | – | – | 88.9 | – | – | – | – | – | – | 9.53 | – | – | – | – | – | – | 25.4 | – | – | 9.07 | – | 9.33 | – | – | – | – | 2.38 | 67.5 | 37.7 | 27.2 | 4.5 | 81.9 | 50.6 | 37.3 | – | – | – | – | – | – | – | – | – | – | – | – | 50.5 | 0.832 | – | – | – | – | – | – | – | – | – | – | – | – | – | – | – | – | – | – | – | – | – | – | – | – | bar: Iw to PA
2L | 2L3-1/2X3-1/2X3/8X3/8 | F | 17 | 5 | 3.5 | – | – | – | – | – | – | – | 3.5 | – | – | – | – | – | – | 0.375 | – | – | – | – | – | – | 1 | – | – | 0.357 | – | 9.33 | – | – | – | – | 5.72 | 4.12 | 2.3 | 1.07 | 12.8 | 5.94 | 3.47 | 1.6 | – | – | – | – | – | – | – | – | – | – | – | – | 2.09 | 0.848 | – | [16 empty] | – | – | – | – | – | – | – | 2L89X89X9.5X9 | 2L89X89X9.5X9 | 25.2 | 3230 | 88.9 | – | – | – | – | – | – | – | 88.9 | – | – | – | – | – | – | 9.53 | – | – | – | – | – | – | 25.4 | – | – | 9.07 | – | 9.33 | – | – | – | – | 2.38 | 67.5 | 37.7 | 27.2 | 5.33 | 97.3 | 56.9 | 40.6 | – | – | – | – | – | – | – | – | – | – | – | – | 53.1 | 0.848 | – | – | – | – | – | – | – | – | – | – | – | – | – | – | – | – | – | – | – | – | – | – | – | – | bar: Iw to PA
2L | 2L3-1/2X3-1/2X3/8X3/4 | F | 17 | 5 | 3.5 | – | – | – | – | – | – | – | 3.5 | – | – | – | – | – | – | 0.375 | – | – | – | – | – | – | 1 | – | – | 0.357 | – | 9.33 | – | – | – | – | 5.72 | 4.12 | 2.3 | 1.07 | 15.1 | 6.88 | 3.9 | 1.74 | – | – | – | – | – | – | – | – | – | – | – | – | 2.2 | 0.863 | – | [16 empty] | – | – | – | – | – | – | – | 2L89X89X9.5X19 | 2L89X89X9.5X19 | 25.2 | 3230 | 88.9 | – | – | – | – | – | – | – | 88.9 | – | – | – | – | – | – | 9.53 | – | – | – | – | – | – | 25.4 | – | – | 9.07 | – | 9.33 | – | – | – | – | 2.38 | 67.5 | 37.7 | 27.2 | 6.29 | 113 | 63.9 | 44.2 | – | – | – | – | – | – | – | – | – | – | – | – | 55.9 | 0.863 | – | – | – | – | – | – | – | – | – | – | – | – | – | – | – | – | – | – | – | – | – | – | – | – | bar: Iw to PA
2L | 2L3-1/2X3-1/2X5/16 | F | 14.4 | 4.2 | 3.5 | – | – | – | – | – | – | – | 3.5 | – | – | – | – | – | – | 0.313 | – | – | – | – | – | – | 0.979 | – | – | 0.3 | – | 11.2 | – | – | – | – | 4.88 | 3.48 | 1.94 | 1.08 | 8.95 | 4.11 | 2.56 | 1.46 | – | – | – | – | – | – | – | – | – | – | – | – | 1.99 | 0.829 | – | [16 empty] | – | – | – | – | – | – | – | 2L89X89X7.9 | 2L89X89X7.9 | 21.4 | 2710 | 88.9 | – | – | – | – | – | – | – | 88.9 | – | – | – | – | – | – | 7.94 | – | – | – | – | – | – | 24.9 | – | – | 7.62 | – | 11.2 | – | – | – | – | 2.03 | 57 | 31.8 | 27.4 | 3.73 | 67.4 | 42 | 37.1 | – | – | – | – | – | – | – | – | – | – | – | – | 50.5 | 0.829 | – | – | – | – | – | – | – | – | – | – | – | – | – | – | – | – | – | – | – | – | – | – | – | – | bar: Iw to PA
2L | 2L3-1/2X3-1/2X5/16X3/8 | F | 14.4 | 4.2 | 3.5 | – | – | – | – | – | – | – | 3.5 | – | – | – | – | – | – | 0.313 | – | – | – | – | – | – | 0.979 | – | – | 0.3 | – | 11.2 | – | – | – | – | 4.88 | 3.48 | 1.94 | 1.08 | 10.6 | 4.9 | 2.87 | 1.59 | – | – | – | – | – | – | – | – | – | – | – | – | 2.09 | 0.845 | – | [16 empty] | – | – | – | – | – | – | – | 2L89X89X7.9X9 | 2L89X89X7.9X9 | 21.4 | 2710 | 88.9 | – | – | – | – | – | – | – | 88.9 | – | – | – | – | – | – | 7.94 | – | – | – | – | – | – | 24.9 | – | – | 7.62 | – | 11.2 | – | – | – | – | 2.03 | 57 | 31.8 | 27.4 | 4.41 | 80.3 | 47 | 40.4 | – | – | – | – | – | – | – | – | – | – | – | – | 53.1 | 0.845 | – | – | – | – | – | – | – | – | – | – | – | – | – | – | – | – | – | – | – | – | – | – | – | – | bar: Iw to PA
2L | 2L3-1/2X3-1/2X5/16X3/4 | F | 14.4 | 4.2 | 3.5 | – | – | – | – | – | – | – | 3.5 | – | – | – | – | – | – | 0.313 | – | – | – | – | – | – | 0.979 | – | – | 0.3 | – | 11.2 | – | – | – | – | 4.88 | 3.48 | 1.94 | 1.08 | 12.6 | 5.69 | 3.25 | 1.73 | – | – | – | – | – | – | – | – | – | – | – | – | 2.2 | 0.86 | – | [16 empty] | – | – | – | – | – | – | – | 2L89X89X7.9X19 | 2L89X89X7.9X19 | 21.4 | 2710 | 88.9 | – | – | – | – | – | – | – | 88.9 | – | – | – | – | – | – | 7.94 | – | – | – | – | – | – | 24.9 | – | – | 7.62 | – | 11.2 | – | – | – | – | 2.03 | 57 | 31.8 | 27.4 | 5.24 | 93.2 | 53.3 | 43.9 | – | – | – | – | – | – | – | – | – | – | – | – | 55.9 | 0.86 | – | – | – | – | – | – | – | – | – | – | – | – | – | – | – | – | – | – | – | – | – | – | – | – | bar: Iw to PA
2L | 2L3-1/2X3-1/2X1/4 | F | 11.6 | 3.4 | 3.5 | – | – | – | – | – | – | – | 3.5 | – | – | – | – | – | – | 0.25 | – | – | – | – | – | – | 0.954 | – | – | 0.243 | – | 14 | – | – | – | – | 4 | 2.82 | 1.57 | 1.09 | 7.05 | 3.24 | 2.01 | 1.44 | – | – | – | – | – | – | – | – | – | – | – | – | 1.99 | 0.826 | – | [16 empty] | – | – | – | – | – | – | – | 2L89X89X6.4 | 2L89X89X6.4 | 17.2 | 2190 | 88.9 | – | – | – | – | – | – | – | 88.9 | – | – | – | – | – | – | 6.35 | – | – | – | – | – | – | 24.2 | – | – | 6.17 | – | 14 | – | – | – | – | 1.66 | 46.2 | 25.7 | 27.7 | 2.93 | 53.1 | 32.9 | 36.6 | – | – | – | – | – | – | – | – | – | – | – | – | 50.5 | 0.826 | – | – | – | – | – | – | – | – | – | – | – | – | – | – | – | – | – | – | – | – | – | – | – | – | bar: Iw to PA
2L | 2L3-1/2X3-1/2X1/4X3/8 | F | 11.6 | 3.4 | 3.5 | – | – | – | – | – | – | – | 3.5 | – | – | – | – | – | – | 0.25 | – | – | – | – | – | – | 0.954 | – | – | 0.243 | – | 14 | – | – | – | – | 4 | 2.82 | 1.57 | 1.09 | 8.38 | 3.88 | 2.27 | 1.57 | – | – | – | – | – | – | – | – | – | – | – | – | 2.08 | 0.842 | – | [16 empty] | – | – | – | – | – | – | – | 2L89X89X6.4X9 | 2L89X89X6.4X9 | 17.2 | 2190 | 88.9 | – | – | – | – | – | – | – | 88.9 | – | – | – | – | – | – | 6.35 | – | – | – | – | – | – | 24.2 | – | – | 6.17 | – | 14 | – | – | – | – | 1.66 | 46.2 | 25.7 | 27.7 | 3.49 | 63.6 | 37.2 | 39.9 | – | – | – | – | – | – | – | – | – | – | – | – | 52.8 | 0.842 | – | – | – | – | – | – | – | – | – | – | – | – | – | – | – | – | – | – | – | – | – | – | – | – | bar: Iw to PA
2L | 2L3-1/2X3-1/2X1/4X3/4 | F | 11.6 | 3.4 | 3.5 | – | – | – | – | – | – | – | 3.5 | – | – | – | – | – | – | 0.25 | – | – | – | – | – | – | 0.954 | – | – | 0.243 | – | 14 | – | – | – | – | 4 | 2.82 | 1.57 | 1.09 | 10.1 | 4.52 | 2.61 | 1.72 | – | – | – | – | – | – | – | – | – | – | – | – | 2.19 | 0.857 | – | [16 empty] | – | – | – | – | – | – | – | 2L89X89X6.4X19 | 2L89X89X6.4X19 | 17.2 | 2190 | 88.9 | – | – | – | – | – | – | – | 88.9 | – | – | – | – | – | – | 6.35 | – | – | – | – | – | – | 24.2 | – | – | 6.17 | – | 14 | – | – | – | – | 1.66 | 46.2 | 25.7 | 27.7 | 4.2 | 74.1 | 42.8 | 43.7 | – | – | – | – | – | – | – | – | – | – | – | – | 55.6 | 0.857 | – | – | – | – | – | – | – | – | – | – | – | – | – | – | – | – | – | – | – | – | – | – | – | – | bar: Iw to PA
2L | 2L3X3X1/2 | F | 18.8 | 5.52 | 3 | – | – | – | – | – | – | – | 3 | – | – | – | – | – | – | 0.5 | – | – | – | – | – | – | 0.929 | – | – | 0.46 | – | 6 | – | – | – | – | 4.4 | 3.82 | 2.12 | 0.895 | 9.19 | 5.13 | 3.06 | 1.29 | – | – | – | – | – | – | – | – | – | – | – | – | 1.71 | 0.842 | – | [16 empty] | – | – | – | – | – | – | – | 2L76X76X12.7 | 2L76X76X12.7 | 28 | 3560 | 76.2 | – | – | – | – | – | – | – | 76.2 | – | – | – | – | – | – | 12.7 | – | – | – | – | – | – | 23.6 | – | – | 11.7 | – | 6 | – | – | – | – | 1.83 | 62.6 | 34.7 | 22.7 | 3.83 | 84.1 | 50.1 | 32.8 | – | – | – | – | – | – | – | – | – | – | – | – | 43.4 | 0.842 | – | – | – | – | – | – | – | – | – | – | – | – | – | – | – | – | – | – | – | – | – | – | – | – | bar: Iw to PA
2L | 2L3X3X1/2X3/8 | F | 18.8 | 5.52 | 3 | – | – | – | – | – | – | – | 3 | – | – | – | – | – | – | 0.5 | – | – | – | – | – | – | 0.929 | – | – | 0.46 | – | 6 | – | – | – | – | 4.4 | 3.82 | 2.12 | 0.895 | 11.3 | 6.16 | 3.55 | 1.43 | – | – | – | – | – | – | – | – | – | – | – | – | 1.82 | 0.861 | – | [16 empty] | – | – | – | – | – | – | – | 2L76X76X12.7X9 | 2L76X76X12.7X9 | 28 | 3560 | 76.2 | – | – | – | – | – | – | – | 76.2 | – | – | – | – | – | – | 12.7 | – | – | – | – | – | – | 23.6 | – | – | 11.7 | – | 6 | – | – | – | – | 1.83 | 62.6 | 34.7 | 22.7 | 4.7 | 101 | 58.2 | 36.3 | – | – | – | – | – | – | – | – | – | – | – | – | 46.2 | 0.861 | – | – | – | – | – | – | – | – | – | – | – | – | – | – | – | – | – | – | – | – | – | – | – | – | bar: Iw to PA
2L | 2L3X3X1/2X3/4 | F | 18.8 | 5.52 | 3 | – | – | – | – | – | – | – | 3 | – | – | – | – | – | – | 0.5 | – | – | – | – | – | – | 0.929 | – | – | 0.46 | – | 6 | – | – | – | – | 4.4 | 3.82 | 2.12 | 0.895 | 13.8 | 7.2 | 4.09 | 1.58 | – | – | – | – | – | – | – | – | – | – | – | – | 1.94 | 0.878 | – | [16 empty] | – | – | – | – | – | – | – | 2L76X76X12.7X19 | 2L76X76X12.7X19 | 28 | 3560 | 76.2 | – | – | – | – | – | – | – | 76.2 | – | – | – | – | – | – | 12.7 | – | – | – | – | – | – | 23.6 | – | – | 11.7 | – | 6 | – | – | – | – | 1.83 | 62.6 | 34.7 | 22.7 | 5.74 | 118 | 67 | 40.1 | – | – | – | – | – | – | – | – | – | – | – | – | 49.3 | 0.878 | – | – | – | – | – | – | – | – | – | – | – | – | – | – | – | – | – | – | – | – | – | – | – | – | bar: Iw to PA
2L | 2L3X3X7/16 | F | 16.6 | 4.86 | 3 | – | – | – | – | – | – | – | 3 | – | – | – | – | – | – | 0.438 | – | – | – | – | – | – | 0.907 | – | – | 0.405 | – | 6.85 | – | – | – | – | 3.96 | 3.4 | 1.89 | 0.903 | 7.96 | 4.41 | 2.65 | 1.28 | – | – | – | – | – | – | – | – | – | – | – | – | 1.71 | 0.838 | – | [16 empty] | – | – | – | – | – | – | – | 2L76X76X11.1 | 2L76X76X11.1 | 24.8 | 3140 | 76.2 | – | – | – | – | – | – | – | 76.2 | – | – | – | – | – | – | 11.1 | – | – | – | – | – | – | 23 | – | – | 10.3 | – | 6.85 | – | – | – | – | 1.65 | 55.7 | 31 | 22.9 | 3.31 | 72.3 | 43.4 | 32.5 | – | – | – | – | – | – | – | – | – | – | – | – | 43.4 | 0.838 | – | – | – | – | – | – | – | – | – | – | – | – | – | – | – | – | – | – | – | – | – | – | – | – | bar: Iw to PA
2L | 2L3X3X7/16X3/8 | F | 16.6 | 4.86 | 3 | – | – | – | – | – | – | – | 3 | – | – | – | – | – | – | 0.438 | – | – | – | – | – | – | 0.907 | – | – | 0.405 | – | 6.85 | – | – | – | – | 3.96 | 3.4 | 1.89 | 0.903 | 9.8 | 5.32 | 3.07 | 1.42 | – | – | – | – | – | – | – | – | – | – | – | – | 1.82 | 0.857 | – | [16 empty] | – | – | – | – | – | – | – | 2L76X76X11.1X9 | 2L76X76X11.1X9 | 24.8 | 3140 | 76.2 | – | – | – | – | – | – | – | 76.2 | – | – | – | – | – | – | 11.1 | – | – | – | – | – | – | 23 | – | – | 10.3 | – | 6.85 | – | – | – | – | 1.65 | 55.7 | 31 | 22.9 | 4.08 | 87.2 | 50.3 | 36.1 | – | – | – | – | – | – | – | – | – | – | – | – | 46.2 | 0.857 | – | – | – | – | – | – | – | – | – | – | – | – | – | – | – | – | – | – | – | – | – | – | – | – | bar: Iw to PA
2L | 2L3X3X7/16X3/4 | F | 16.6 | 4.86 | 3 | – | – | – | – | – | – | – | 3 | – | – | – | – | – | – | 0.438 | – | – | – | – | – | – | 0.907 | – | – | 0.405 | – | 6.85 | – | – | – | – | 3.96 | 3.4 | 1.89 | 0.903 | 12 | 6.23 | 3.56 | 1.57 | – | – | – | – | – | – | – | – | – | – | – | – | 1.94 | 0.874 | – | [16 empty] | – | – | – | – | – | – | – | 2L76X76X11.1X19 | 2L76X76X11.1X19 | 24.8 | 3140 | 76.2 | – | – | – | – | – | – | – | 76.2 | – | – | – | – | – | – | 11.1 | – | – | – | – | – | – | 23 | – | – | 10.3 | – | 6.85 | – | – | – | – | 1.65 | 55.7 | 31 | 22.9 | 4.99 | 102 | 58.3 | 39.9 | – | – | – | – | – | – | – | – | – | – | – | – | 49.3 | 0.874 | – | – | – | – | – | – | – | – | – | – | – | – | – | – | – | – | – | – | – | – | – | – | – | – | bar: Iw to PA
2L | 2L3X3X3/8 | F | 14.4 | 4.22 | 3 | – | – | – | – | – | – | – | 3 | – | – | – | – | – | – | 0.375 | – | – | – | – | – | – | 0.884 | – | – | 0.352 | – | 8 | – | – | – | – | 3.5 | 2.96 | 1.65 | 0.91 | 6.81 | 3.73 | 2.27 | 1.27 | – | – | – | – | – | – | – | – | – | – | – | – | 1.71 | 0.834 | – | [16 empty] | – | – | – | – | – | – | – | 2L76X76X9.5 | 2L76X76X9.5 | 21.4 | 2720 | 76.2 | – | – | – | – | – | – | – | 76.2 | – | – | – | – | – | – | 9.53 | – | – | – | – | – | – | 22.5 | – | – | 8.94 | – | 8 | – | – | – | – | 1.46 | 48.5 | 27 | 23.1 | 2.83 | 61.1 | 37.2 | 32.3 | – | – | – | – | – | – | – | – | – | – | – | – | 43.4 | 0.834 | – | – | – | – | – | – | – | – | – | – | – | – | – | – | – | – | – | – | – | – | – | – | – | – | bar: Iw to PA
2L | 2L3X3X3/8X3/8 | F | 14.4 | 4.22 | 3 | – | – | – | – | – | – | – | 3 | – | – | – | – | – | – | 0.375 | – | – | – | – | – | – | 0.884 | – | – | 0.352 | – | 8 | – | – | – | – | 3.5 | 2.96 | 1.65 | 0.91 | 8.39 | 4.52 | 2.63 | 1.41 | – | – | – | – | – | – | – | – | – | – | – | – | 1.81 | 0.853 | – | [16 empty] | – | – | – | – | – | – | – | 2L76X76X9.5X9 | 2L76X76X9.5X9 | 21.4 | 2720 | 76.2 | – | – | – | – | – | – | – | 76.2 | – | – | – | – | – | – | 9.53 | – | – | – | – | – | – | 22.5 | – | – | 8.94 | – | 8 | – | – | – | – | 1.46 | 48.5 | 27 | 23.1 | 3.49 | 74.1 | 43.1 | 35.8 | – | – | – | – | – | – | – | – | – | – | – | – | 46 | 0.853 | – | – | – | – | – | – | – | – | – | – | – | – | – | – | – | – | – | – | – | – | – | – | – | – | bar: Iw to PA
2L | 2L3X3X3/8X3/4 | F | 14.4 | 4.22 | 3 | – | – | – | – | – | – | – | 3 | – | – | – | – | – | – | 0.375 | – | – | – | – | – | – | 0.884 | – | – | 0.352 | – | 8 | – | – | – | – | 3.5 | 2.96 | 1.65 | 0.91 | 10.1 | 5.31 | 2.99 | 1.55 | – | – | – | – | – | – | – | – | – | – | – | – | 1.93 | 0.87 | – | [16 empty] | – | – | – | – | – | – | – | 2L76X76X9.5X19 | 2L76X76X9.5X19 | 21.4 | 2720 | 76.2 | – | – | – | – | – | – | – | 76.2 | – | – | – | – | – | – | 9.53 | – | – | – | – | – | – | 22.5 | – | – | 8.94 | – | 8 | – | – | – | – | 1.46 | 48.5 | 27 | 23.1 | 4.2 | 87 | 49 | 39.4 | – | – | – | – | – | – | – | – | – | – | – | – | 49 | 0.87 | – | – | – | – | – | – | – | – | – | – | – | – | – | – | – | – | – | – | – | – | – | – | – | – | bar: Iw to PA
2L | 2L3X3X5/16 | F | 12.2 | 3.56 | 3 | – | – | – | – | – | – | – | 3 | – | – | – | – | – | – | 0.313 | – | – | – | – | – | – | 0.86 | – | – | 0.297 | – | 9.58 | – | – | – | – | 3 | 2.52 | 1.4 | 0.918 | 5.65 | 3.06 | 1.88 | 1.26 | – | – | – | – | – | – | – | – | – | – | – | – | 1.71 | 0.83 | – | [16 empty] | – | – | – | – | – | – | – | 2L76X76X7.9 | 2L76X76X7.9 | 18.2 | 2300 | 76.2 | – | – | – | – | – | – | – | 76.2 | – | – | – | – | – | – | 7.94 | – | – | – | – | – | – | 21.8 | – | – | 7.54 | – | 9.58 | – | – | – | – | 1.25 | 41.3 | 22.9 | 23.3 | 2.35 | 50.1 | 30.8 | 32 | – | – | – | – | – | – | – | – | – | – | – | – | 43.4 | 0.83 | – | – | – | – | – | – | – | – | – | – | – | – | – | – | – | – | – | – | – | – | – | – | – | – | bar: Iw to PA
2L | 2L3X3X5/16X3/8 | F | 12.2 | 3.56 | 3 | – | – | – | – | – | – | – | 3 | – | – | – | – | – | – | 0.313 | – | – | – | – | – | – | 0.86 | – | – | 0.297 | – | 9.58 | – | – | – | – | 3 | 2.52 | 1.4 | 0.918 | 6.88 | 3.73 | 2.16 | 1.39 | – | – | – | – | – | – | – | – | – | – | – | – | 1.81 | 0.849 | – | [16 empty] | – | – | – | – | – | – | – | 2L76X76X7.9X9 | 2L76X76X7.9X9 | 18.2 | 2300 | 76.2 | – | – | – | – | – | – | – | 76.2 | – | – | – | – | – | – | 7.94 | – | – | – | – | – | – | 21.8 | – | – | 7.54 | – | 9.58 | – | – | – | – | 1.25 | 41.3 | 22.9 | 23.3 | 2.86 | 61.1 | 35.4 | 35.3 | – | – | – | – | – | – | – | – | – | – | – | – | 46 | 0.849 | – | – | – | – | – | – | – | – | – | – | – | – | – | – | – | – | – | – | – | – | – | – | – | – | bar: Iw to PA
2L | 2L3X3X5/16X3/4 | F | 12.2 | 3.56 | 3 | – | – | – | – | – | – | – | 3 | – | – | – | – | – | – | 0.313 | – | – | – | – | – | – | 0.86 | – | – | 0.297 | – | 9.58 | – | – | – | – | 3 | 2.52 | 1.4 | 0.918 | 8.44 | 4.4 | 2.5 | 1.54 | – | – | – | – | – | – | – | – | – | – | – | – | 1.93 | 0.866 | – | [16 empty] | – | – | – | – | – | – | – | 2L76X76X7.9X19 | 2L76X76X7.9X19 | 18.2 | 2300 | 76.2 | – | – | – | – | – | – | – | 76.2 | – | – | – | – | – | – | 7.94 | – | – | – | – | – | – | 21.8 | – | – | 7.54 | – | 9.58 | – | – | – | – | 1.25 | 41.3 | 22.9 | 23.3 | 3.51 | 72.1 | 41 | 39.1 | – | – | – | – | – | – | – | – | – | – | – | – | 49 | 0.866 | – | – | – | – | – | – | – | – | – | – | – | – | – | – | – | – | – | – | – | – | – | – | – | – | bar: Iw to PA
2L | 2L3X3X1/4 | F | 9.8 | 2.88 | 3 | – | – | – | – | – | – | – | 3 | – | – | – | – | – | – | 0.25 | – | – | – | – | – | – | 0.836 | – | – | 0.24 | – | 12 | – | – | – | – | 2.46 | 2.04 | 1.14 | 0.926 | 4.5 | 2.41 | 1.5 | 1.25 | – | – | – | – | – | – | – | – | – | – | – | – | 1.71 | 0.827 | – | [16 empty] | – | – | – | – | – | – | – | 2L76X76X6.4 | 2L76X76X6.4 | 14.6 | 1860 | 76.2 | – | – | – | – | – | – | – | 76.2 | – | – | – | – | – | – | 6.35 | – | – | – | – | – | – | 21.2 | – | – | 6.1 | – | 12 | – | – | – | – | 1.02 | 33.4 | 18.7 | 23.5 | 1.87 | 39.5 | 24.6 | 31.8 | – | – | – | – | – | – | – | – | – | – | – | – | 43.4 | 0.827 | – | – | – | – | – | – | – | – | – | – | – | – | – | – | – | – | – | – | – | – | – | – | – | – | bar: Iw to PA
2L | 2L3X3X1/4X3/8 | F | 9.8 | 2.88 | 3 | – | – | – | – | – | – | – | 3 | – | – | – | – | – | – | 0.25 | – | – | – | – | – | – | 0.836 | – | – | 0.24 | – | 12 | – | – | – | – | 2.46 | 2.04 | 1.14 | 0.926 | 5.48 | 2.95 | 1.72 | 1.38 | – | – | – | – | – | – | – | – | – | – | – | – | 1.81 | 0.845 | – | [16 empty] | – | – | – | – | – | – | – | 2L76X76X6.4X9 | 2L76X76X6.4X9 | 14.6 | 1860 | 76.2 | – | – | – | – | – | – | – | 76.2 | – | – | – | – | – | – | 6.35 | – | – | – | – | – | – | 21.2 | – | – | 6.1 | – | 12 | – | – | – | – | 1.02 | 33.4 | 18.7 | 23.5 | 2.28 | 48.3 | 28.2 | 35.1 | – | – | – | – | – | – | – | – | – | – | – | – | 46 | 0.845 | – | – | – | – | – | – | – | – | – | – | – | – | – | – | – | – | – | – | – | – | – | – | – | – | bar: Iw to PA
2L | 2L3X3X1/4X3/4 | F | 9.8 | 2.88 | 3 | – | – | – | – | – | – | – | 3 | – | – | – | – | – | – | 0.25 | – | – | – | – | – | – | 0.836 | – | – | 0.24 | – | 12 | – | – | – | – | 2.46 | 2.04 | 1.14 | 0.926 | 6.65 | 3.49 | 1.97 | 1.52 | – | – | – | – | – | – | – | – | – | – | – | – | 1.92 | 0.863 | – | [16 empty] | – | – | – | – | – | – | – | 2L76X76X6.4X19 | 2L76X76X6.4X19 | 14.6 | 1860 | 76.2 | – | – | – | – | – | – | – | 76.2 | – | – | – | – | – | – | 6.35 | – | – | – | – | – | – | 21.2 | – | – | 6.1 | – | 12 | – | – | – | – | 1.02 | 33.4 | 18.7 | 23.5 | 2.77 | 57.2 | 32.3 | 38.6 | – | – | – | – | – | – | – | – | – | – | – | – | 48.8 | 0.863 | – | – | – | – | – | – | – | – | – | – | – | – | – | – | – | – | – | – | – | – | – | – | – | – | bar: Iw to PA
2L | 2L3X3X3/16 | F | 7.42 | 2.18 | 3 | – | – | – | – | – | – | – | 3 | – | – | – | – | – | – | 0.188 | – | – | – | – | – | – | 0.812 | – | – | 0.182 | – | 16 | – | – | – | – | 1.9 | 1.55 | 0.866 | 0.933 | 3.35 | 1.77 | 1.12 | 1.24 | – | – | – | – | – | – | – | – | – | – | – | – | 1.71 | 0.823 | – | [16 empty] | – | – | – | – | – | – | – | 2L76X76X4.8 | 2L76X76X4.8 | 11 | 1410 | 76.2 | – | – | – | – | – | – | – | 76.2 | – | – | – | – | – | – | 4.76 | – | – | – | – | – | – | 20.6 | – | – | 4.62 | – | 16 | – | – | – | – | 0.791 | 25.4 | 14.2 | 23.7 | 1.39 | 29 | 18.4 | 31.5 | – | – | – | – | – | – | – | – | – | – | – | – | 43.4 | 0.823 | – | – | – | – | – | – | – | – | – | – | – | – | – | – | – | – | – | – | – | – | – | – | – | – | bar: Iw to PA
2L | 2L3X3X3/16X3/8 | F | 7.42 | 2.18 | 3 | – | – | – | – | – | – | – | 3 | – | – | – | – | – | – | 0.188 | – | – | – | – | – | – | 0.812 | – | – | 0.182 | – | 16 | – | – | – | – | 1.9 | 1.55 | 0.866 | 0.933 | 4.09 | 2.18 | 1.28 | 1.37 | – | – | – | – | – | – | – | – | – | – | – | – | 1.8 | 0.842 | – | [16 empty] | – | – | – | – | – | – | – | 2L76X76X4.8X9 | 2L76X76X4.8X9 | 11 | 1410 | 76.2 | – | – | – | – | – | – | – | 76.2 | – | – | – | – | – | – | 4.76 | – | – | – | – | – | – | 20.6 | – | – | 4.62 | – | 16 | – | – | – | – | 0.791 | 25.4 | 14.2 | 23.7 | 1.7 | 35.7 | 21 | 34.8 | – | – | – | – | – | – | – | – | – | – | – | – | 45.7 | 0.842 | – | – | – | – | – | – | – | – | – | – | – | – | – | – | – | – | – | – | – | – | – | – | – | – | bar: Iw to PA
2L | 2L3X3X3/16X3/4 | F | 7.42 | 2.18 | 3 | – | – | – | – | – | – | – | 3 | – | – | – | – | – | – | 0.188 | – | – | – | – | – | – | 0.812 | – | – | 0.182 | – | 16 | – | – | – | – | 1.9 | 1.55 | 0.866 | 0.933 | 4.97 | 2.59 | 1.47 | 1.51 | – | – | – | – | – | – | – | – | – | – | – | – | 1.91 | 0.859 | – | [16 empty] | – | – | – | – | – | – | – | 2L76X76X4.8X19 | 2L76X76X4.8X19 | 11 | 1410 | 76.2 | – | – | – | – | – | – | – | 76.2 | – | – | – | – | – | – | 4.76 | – | – | – | – | – | – | 20.6 | – | – | 4.62 | – | 16 | – | – | – | – | 0.791 | 25.4 | 14.2 | 23.7 | 2.07 | 42.4 | 24.1 | 38.4 | – | – | – | – | – | – | – | – | – | – | – | – | 48.5 | 0.859 | – | – | – | – | – | – | – | – | – | – | – | – | – | – | – | – | – | – | – | – | – | – | – | – | bar: Iw to PA
2L | 2L2-1/2X2-1/2X1/2 | F | 15.4 | 4.52 | 2.5 | – | – | – | – | – | – | – | 2.5 | – | – | – | – | – | – | 0.5 | – | – | – | – | – | – | 0.803 | – | – | 0.452 | – | 5 | – | – | – | – | 2.44 | 2.58 | 1.43 | 0.735 | 5.37 | 3.63 | 2.15 | 1.09 | – | – | – | – | – | – | – | – | – | – | – | – | 1.43 | 0.85 | – | [16 empty] | – | – | – | – | – | – | – | 2L64X64X12.7 | 2L64X64X12.7 | 23 | 2920 | 63.5 | – | – | – | – | – | – | – | 63.5 | – | – | – | – | – | – | 12.7 | – | – | – | – | – | – | 20.4 | – | – | 11.5 | – | 5 | – | – | – | – | 1.02 | 42.3 | 23.4 | 18.7 | 2.24 | 59.5 | 35.2 | 27.7 | – | – | – | – | – | – | – | – | – | – | – | – | 36.3 | 0.85 | – | – | – | – | – | – | – | – | – | – | – | – | – | – | – | – | – | – | – | – | – | – | – | – | bar: Iw to PA
2L | 2L2-1/2X2-1/2X1/2X3/8 | F | 15.4 | 4.52 | 2.5 | – | – | – | – | – | – | – | 2.5 | – | – | – | – | – | – | 0.5 | – | – | – | – | – | – | 0.803 | – | – | 0.452 | – | 5 | – | – | – | – | 2.44 | 2.58 | 1.43 | 0.735 | 6.84 | 4.48 | 2.55 | 1.23 | – | – | – | – | – | – | – | – | – | – | – | – | 1.54 | 0.871 | – | [16 empty] | – | – | – | – | – | – | – | 2L64X64X12.7X9 | 2L64X64X12.7X9 | 23 | 2920 | 63.5 | – | – | – | – | – | – | – | 63.5 | – | – | – | – | – | – | 12.7 | – | – | – | – | – | – | 20.4 | – | – | 11.5 | – | 5 | – | – | – | – | 1.02 | 42.3 | 23.4 | 18.7 | 2.85 | 73.4 | 41.8 | 31.2 | – | – | – | – | – | – | – | – | – | – | – | – | 39.1 | 0.871 | – | – | – | – | – | – | – | – | – | – | – | – | – | – | – | – | – | – | – | – | – | – | – | – | bar: Iw to PA
2L | 2L2-1/2X2-1/2X1/2X3/4 | F | 15.4 | 4.52 | 2.5 | – | – | – | – | – | – | – | 2.5 | – | – | – | – | – | – | 0.5 | – | – | – | – | – | – | 0.803 | – | – | 0.452 | – | 5 | – | – | – | – | 2.44 | 2.58 | 1.43 | 0.735 | 8.73 | 5.32 | 3.04 | 1.39 | – | – | – | – | – | – | – | – | – | – | – | – | 1.67 | 0.89 | – | [16 empty] | – | – | – | – | – | – | – | 2L64X64X12.7X19 | 2L64X64X12.7X19 | 23 | 2920 | 63.5 | – | – | – | – | – | – | – | 63.5 | – | – | – | – | – | – | 12.7 | – | – | – | – | – | – | 20.4 | – | – | 11.5 | – | 5 | – | – | – | – | 1.02 | 42.3 | 23.4 | 18.7 | 3.63 | 87.2 | 49.8 | 35.3 | – | – | – | – | – | – | – | – | – | – | – | – | 42.4 | 0.89 | – | – | – | – | – | – | – | – | – | – | – | – | – | – | – | – | – | – | – | – | – | – | – | – | bar: Iw to PA
2L | 2L2-1/2X2-1/2X3/8 | F | 11.8 | 3.46 | 2.5 | – | – | – | – | – | – | – | 2.5 | – | – | – | – | – | – | 0.375 | – | – | – | – | – | – | 0.758 | – | – | 0.346 | – | 6.67 | – | – | – | – | 1.94 | 2.02 | 1.12 | 0.749 | 3.96 | 2.62 | 1.58 | 1.07 | – | – | – | – | – | – | – | – | – | – | – | – | 1.42 | 0.839 | – | [16 empty] | – | – | – | – | – | – | – | 2L64X64X9.5 | 2L64X64X9.5 | 17.6 | 2230 | 63.5 | – | – | – | – | – | – | – | 63.5 | – | – | – | – | – | – | 9.53 | – | – | – | – | – | – | 19.3 | – | – | 8.79 | – | 6.67 | – | – | – | – | 0.807 | 33.1 | 18.4 | 19 | 1.65 | 42.9 | 25.9 | 27.2 | – | – | – | – | – | – | – | – | – | – | – | – | 36.1 | 0.839 | – | – | – | – | – | – | – | – | – | – | – | – | – | – | – | – | – | – | – | – | – | – | – | – | bar: Iw to PA
2L | 2L2-1/2X2-1/2X3/8X3/8 | F | 11.8 | 3.46 | 2.5 | – | – | – | – | – | – | – | 2.5 | – | – | – | – | – | – | 0.375 | – | – | – | – | – | – | 0.758 | – | – | 0.346 | – | 6.67 | – | – | – | – | 1.94 | 2.02 | 1.12 | 0.749 | 5.07 | 3.27 | 1.89 | 1.21 | – | – | – | – | – | – | – | – | – | – | – | – | 1.53 | 0.861 | – | [16 empty] | – | – | – | – | – | – | – | 2L64X64X9.5X9 | 2L64X64X9.5X9 | 17.6 | 2230 | 63.5 | – | – | – | – | – | – | – | 63.5 | – | – | – | – | – | – | 9.53 | – | – | – | – | – | – | 19.3 | – | – | 8.79 | – | 6.67 | – | – | – | – | 0.807 | 33.1 | 18.4 | 19 | 2.11 | 53.6 | 31 | 30.7 | – | – | – | – | – | – | – | – | – | – | – | – | 38.9 | 0.861 | – | – | – | – | – | – | – | – | – | – | – | – | – | – | – | – | – | – | – | – | – | – | – | – | bar: Iw to PA
2L | 2L2-1/2X2-1/2X3/8X3/4 | F | 11.8 | 3.46 | 2.5 | – | – | – | – | – | – | – | 2.5 | – | – | – | – | – | – | 0.375 | – | – | – | – | – | – | 0.758 | – | – | 0.346 | – | 6.67 | – | – | – | – | 1.94 | 2.02 | 1.12 | 0.749 | 6.4 | 3.92 | 2.23 | 1.36 | – | – | – | – | – | – | – | – | – | – | – | – | 1.65 | 0.881 | – | [16 empty] | – | – | – | – | – | – | – | 2L64X64X9.5X19 | 2L64X64X9.5X19 | 17.6 | 2230 | 63.5 | – | – | – | – | – | – | – | 63.5 | – | – | – | – | – | – | 9.53 | – | – | – | – | – | – | 19.3 | – | – | 8.79 | – | 6.67 | – | – | – | – | 0.807 | 33.1 | 18.4 | 19 | 2.66 | 64.2 | 36.5 | 34.5 | – | – | – | – | – | – | – | – | – | – | – | – | 41.9 | 0.881 | – | – | – | – | – | – | – | – | – | – | – | – | – | – | – | – | – | – | – | – | – | – | – | – | bar: Iw to PA
2L | 2L2-1/2X2-1/2X5/16 | F | 10 | 2.92 | 2.5 | – | – | – | – | – | – | – | 2.5 | – | – | – | – | – | – | 0.313 | – | – | – | – | – | – | 0.735 | – | – | 0.292 | – | 7.99 | – | – | – | – | 1.67 | 1.71 | 0.948 | 0.756 | 3.22 | 2.15 | 1.29 | 1.05 | – | – | – | – | – | – | – | – | – | – | – | – | 1.42 | 0.834 | – | [16 empty] | – | – | – | – | – | – | – | 2L64X64X7.9 | 2L64X64X7.9 | 14.8 | 1880 | 63.5 | – | – | – | – | – | – | – | 63.5 | – | – | – | – | – | – | 7.94 | – | – | – | – | – | – | 18.7 | – | – | 7.42 | – | 7.99 | – | – | – | – | 0.695 | 28 | 15.5 | 19.2 | 1.34 | 35.2 | 21.1 | 26.7 | – | – | – | – | – | – | – | – | – | – | – | – | 36.1 | 0.834 | – | – | – | – | – | – | – | – | – | – | – | – | – | – | – | – | – | – | – | – | – | – | – | – | bar: Iw to PA
2L | 2L2-1/2X2-1/2X5/16X3/8 | F | 10 | 2.92 | 2.5 | – | – | – | – | – | – | – | 2.5 | – | – | – | – | – | – | 0.313 | – | – | – | – | – | – | 0.735 | – | – | 0.292 | – | 7.99 | – | – | – | – | 1.67 | 1.71 | 0.948 | 0.756 | 4.14 | 2.69 | 1.54 | 1.19 | – | – | – | – | – | – | – | – | – | – | – | – | 1.53 | 0.856 | – | [16 empty] | – | – | – | – | – | – | – | 2L64X64X7.9X9 | 2L64X64X7.9X9 | 14.8 | 1880 | 63.5 | – | – | – | – | – | – | – | 63.5 | – | – | – | – | – | – | 7.94 | – | – | – | – | – | – | 18.7 | – | – | 7.42 | – | 7.99 | – | – | – | – | 0.695 | 28 | 15.5 | 19.2 | 1.72 | 44.1 | 25.2 | 30.2 | – | – | – | – | – | – | – | – | – | – | – | – | 38.9 | 0.856 | – | – | – | – | – | – | – | – | – | – | – | – | – | – | – | – | – | – | – | – | – | – | – | – | bar: Iw to PA
2L | 2L2-1/2X2-1/2X5/16X3/4 | F | 10 | 2.92 | 2.5 | – | – | – | – | – | – | – | 2.5 | – | – | – | – | – | – | 0.313 | – | – | – | – | – | – | 0.735 | – | – | 0.292 | – | 7.99 | – | – | – | – | 1.67 | 1.71 | 0.948 | 0.756 | 5.24 | 3.24 | 1.82 | 1.34 | – | – | – | – | – | – | – | – | – | – | – | – | 1.65 | 0.876 | – | [16 empty] | – | – | – | – | – | – | – | 2L64X64X7.9X19 | 2L64X64X7.9X19 | 14.8 | 1880 | 63.5 | – | – | – | – | – | – | – | 63.5 | – | – | – | – | – | – | 7.94 | – | – | – | – | – | – | 18.7 | – | – | 7.42 | – | 7.99 | – | – | – | – | 0.695 | 28 | 15.5 | 19.2 | 2.18 | 53.1 | 29.8 | 34 | – | – | – | – | – | – | – | – | – | – | – | – | 41.9 | 0.876 | – | – | – | – | – | – | – | – | – | – | – | – | – | – | – | – | – | – | – | – | – | – | – | – | bar: Iw to PA
2L | 2L2-1/2X2-1/2X1/4 | F | 8.2 | 2.38 | 2.5 | – | – | – | – | – | – | – | 2.5 | – | – | – | – | – | – | 0.25 | – | – | – | – | – | – | 0.711 | – | – | 0.238 | – | 10 | – | – | – | – | 1.38 | 1.39 | 0.774 | 0.764 | 2.57 | 1.69 | 1.03 | 1.04 | – | – | – | – | – | – | – | – | – | – | – | – | 1.42 | 0.829 | – | [16 empty] | – | – | – | – | – | – | – | 2L64X64X6.4 | 2L64X64X6.4 | 12.2 | 1540 | 63.5 | – | – | – | – | – | – | – | 63.5 | – | – | – | – | – | – | 6.35 | – | – | – | – | – | – | 18.1 | – | – | 6.05 | – | 10 | – | – | – | – | 0.574 | 22.8 | 12.7 | 19.4 | 1.07 | 27.7 | 16.9 | 26.4 | – | – | – | – | – | – | – | – | – | – | – | – | 36.1 | 0.829 | – | – | – | – | – | – | – | – | – | – | – | – | – | – | – | – | – | – | – | – | – | – | – | – | bar: Iw to PA
2L | 2L2-1/2X2-1/2X1/4X3/8 | F | 8.2 | 2.38 | 2.5 | – | – | – | – | – | – | – | 2.5 | – | – | – | – | – | – | 0.25 | – | – | – | – | – | – | 0.711 | – | – | 0.238 | – | 10 | – | – | – | – | 1.38 | 1.39 | 0.774 | 0.764 | 3.31 | 2.14 | 1.23 | 1.18 | – | – | – | – | – | – | – | – | – | – | – | – | 1.52 | 0.852 | – | [16 empty] | – | – | – | – | – | – | – | 2L64X64X6.4X9 | 2L64X64X6.4X9 | 12.2 | 1540 | 63.5 | – | – | – | – | – | – | – | 63.5 | – | – | – | – | – | – | 6.35 | – | – | – | – | – | – | 18.1 | – | – | 6.05 | – | 10 | – | – | – | – | 0.574 | 22.8 | 12.7 | 19.4 | 1.38 | 35.1 | 20.2 | 30 | – | – | – | – | – | – | – | – | – | – | – | – | 38.6 | 0.852 | – | – | – | – | – | – | – | – | – | – | – | – | – | – | – | – | – | – | – | – | – | – | – | – | bar: Iw to PA
2L | 2L2-1/2X2-1/2X1/4X3/4 | F | 8.2 | 2.38 | 2.5 | – | – | – | – | – | – | – | 2.5 | – | – | – | – | – | – | 0.25 | – | – | – | – | – | – | 0.711 | – | – | 0.238 | – | 10 | – | – | – | – | 1.38 | 1.39 | 0.774 | 0.764 | 4.21 | 2.58 | 1.46 | 1.33 | – | – | – | – | – | – | – | – | – | – | – | – | 1.64 | 0.872 | – | [16 empty] | – | – | – | – | – | – | – | 2L64X64X6.4X19 | 2L64X64X6.4X19 | 12.2 | 1540 | 63.5 | – | – | – | – | – | – | – | 63.5 | – | – | – | – | – | – | 6.35 | – | – | – | – | – | – | 18.1 | – | – | 6.05 | – | 10 | – | – | – | – | 0.574 | 22.8 | 12.7 | 19.4 | 1.75 | 42.3 | 23.9 | 33.8 | – | – | – | – | – | – | – | – | – | – | – | – | 41.7 | 0.872 | – | – | – | – | – | – | – | – | – | – | – | – | – | – | – | – | – | – | – | – | – | – | – | – | bar: Iw to PA
2L | 2L2-1/2X2-1/2X3/16 | F | 6.14 | 1.8 | 2.5 | – | – | – | – | – | – | – | 2.5 | – | – | – | – | – | – | 0.188 | – | – | – | – | – | – | 0.687 | – | – | 0.18 | – | 13.3 | – | – | – | – | 1.07 | 1.06 | 0.59 | 0.771 | 1.91 | 1.24 | 0.764 | 1.03 | – | – | – | – | – | – | – | – | – | – | – | – | 1.42 | 0.825 | – | [16 empty] | – | – | – | – | – | – | – | 2L64X64X4.8 | 2L64X64X4.8 | 9.2 | 1160 | 63.5 | – | – | – | – | – | – | – | 63.5 | – | – | – | – | – | – | 4.76 | – | – | – | – | – | – | 17.4 | – | – | 4.57 | – | 13.3 | – | – | – | – | 0.445 | 17.4 | 9.67 | 19.6 | 0.795 | 20.3 | 12.5 | 26.2 | – | – | – | – | – | – | – | – | – | – | – | – | 36.1 | 0.825 | – | – | – | – | – | – | – | – | – | – | – | – | – | – | – | – | – | – | – | – | – | – | – | – | bar: Iw to PA
2L | 2L2-1/2X2-1/2X3/16X3/8 | F | 6.14 | 1.8 | 2.5 | – | – | – | – | – | – | – | 2.5 | – | – | – | – | – | – | 0.188 | – | – | – | – | – | – | 0.687 | – | – | 0.18 | – | 13.3 | – | – | – | – | 1.07 | 1.06 | 0.59 | 0.771 | 2.46 | 1.58 | 0.915 | 1.17 | – | – | – | – | – | – | – | – | – | – | – | – | 1.52 | 0.847 | – | [16 empty] | – | – | – | – | – | – | – | 2L64X64X4.8X9 | 2L64X64X4.8X9 | 9.2 | 1160 | 63.5 | – | – | – | – | – | – | – | 63.5 | – | – | – | – | – | – | 4.76 | – | – | – | – | – | – | 17.4 | – | – | 4.57 | – | 13.3 | – | – | – | – | 0.445 | 17.4 | 9.67 | 19.6 | 1.02 | 25.9 | 15 | 29.7 | – | – | – | – | – | – | – | – | – | – | – | – | 38.6 | 0.847 | – | – | – | – | – | – | – | – | – | – | – | – | – | – | – | – | – | – | – | – | – | – | – | – | bar: Iw to PA
2L | 2L2-1/2X2-1/2X3/16X3/4 | F | 6.14 | 1.8 | 2.5 | – | – | – | – | – | – | – | 2.5 | – | – | – | – | – | – | 0.188 | – | – | – | – | – | – | 0.687 | – | – | 0.18 | – | 13.3 | – | – | – | – | 1.07 | 1.06 | 0.59 | 0.771 | 3.09 | 1.91 | 1.07 | 1.31 | – | – | – | – | – | – | – | – | – | – | – | – | 1.63 | 0.868 | – | [16 empty] | – | – | – | – | – | – | – | 2L64X64X4.8X19 | 2L64X64X4.8X19 | 9.2 | 1160 | 63.5 | – | – | – | – | – | – | – | 63.5 | – | – | – | – | – | – | 4.76 | – | – | – | – | – | – | 17.4 | – | – | 4.57 | – | 13.3 | – | – | – | – | 0.445 | 17.4 | 9.67 | 19.6 | 1.29 | 31.3 | 17.5 | 33.3 | – | – | – | – | – | – | – | – | – | – | – | – | 41.4 | 0.868 | – | – | – | – | – | – | – | – | – | – | – | – | – | – | – | – | – | – | – | – | – | – | – | – | bar: Iw to PA
2L | 2L2X2X3/8 | F | 9.4 | 2.74 | 2 | – | – | – | – | – | – | – | 2 | – | – | – | – | – | – | 0.375 | – | – | – | – | – | – | 0.632 | – | – | 0.343 | – | 5.33 | – | – | – | – | 0.952 | 1.26 | 0.696 | 0.591 | 2.05 | 1.73 | 1.02 | 0.865 | – | – | – | – | – | – | – | – | – | – | – | – | 1.14 | 0.847 | – | [16 empty] | – | – | – | – | – | – | – | 2L51X51X9.5 | 2L51X51X9.5 | 14 | 1770 | 50.8 | – | – | – | – | – | – | – | 50.8 | – | – | – | – | – | – | 9.53 | – | – | – | – | – | – | 16.1 | – | – | 8.71 | – | 5.33 | – | – | – | – | 0.396 | 20.6 | 11.4 | 15 | 0.853 | 28.3 | 16.7 | 22 | – | – | – | – | – | – | – | – | – | – | – | – | 29 | 0.847 | – | – | – | – | – | – | – | – | – | – | – | – | – | – | – | – | – | – | – | – | – | – | – | – | bar: Iw to PA
2L | 2L2X2X3/8X3/8 | F | 9.4 | 2.74 | 2 | – | – | – | – | – | – | – | 2 | – | – | – | – | – | – | 0.375 | – | – | – | – | – | – | 0.632 | – | – | 0.343 | – | 5.33 | – | – | – | – | 0.952 | 1.26 | 0.696 | 0.591 | 2.8 | 2.25 | 1.28 | 1.01 | – | – | – | – | – | – | – | – | – | – | – | – | 1.25 | 0.874 | – | [16 empty] | – | – | – | – | – | – | – | 2L51X51X9.5X9 | 2L51X51X9.5X9 | 14 | 1770 | 50.8 | – | – | – | – | – | – | – | 50.8 | – | – | – | – | – | – | 9.53 | – | – | – | – | – | – | 16.1 | – | – | 8.71 | – | 5.33 | – | – | – | – | 0.396 | 20.6 | 11.4 | 15 | 1.17 | 36.9 | 21 | 25.7 | – | – | – | – | – | – | – | – | – | – | – | – | 31.8 | 0.874 | – | – | – | – | – | – | – | – | – | – | – | – | – | – | – | – | – | – | – | – | – | – | – | – | bar: Iw to PA
2L | 2L2X2X3/8X3/4 | F | 9.4 | 2.74 | 2 | – | – | – | – | – | – | – | 2 | – | – | – | – | – | – | 0.375 | – | – | – | – | – | – | 0.632 | – | – | 0.343 | – | 5.33 | – | – | – | – | 0.952 | 1.26 | 0.696 | 0.591 | 3.75 | 2.76 | 1.58 | 1.17 | – | – | – | – | – | – | – | – | – | – | – | – | 1.38 | 0.897 | – | [16 empty] | – | – | – | – | – | – | – | 2L51X51X9.5X19 | 2L51X51X9.5X19 | 14 | 1770 | 50.8 | – | – | – | – | – | – | – | 50.8 | – | – | – | – | – | – | 9.53 | – | – | – | – | – | – | 16.1 | – | – | 8.71 | – | 5.33 | – | – | – | – | 0.396 | 20.6 | 11.4 | 15 | 1.56 | 45.2 | 25.9 | 29.7 | – | – | – | – | – | – | – | – | – | – | – | – | 35.1 | 0.897 | – | – | – | – | – | – | – | – | – | – | – | – | – | – | – | – | – | – | – | – | – | – | – | – | bar: Iw to PA
2L | 2L2X2X5/16 | F | 7.84 | 2.32 | 2 | – | – | – | – | – | – | – | 2 | – | – | – | – | – | – | 0.313 | – | – | – | – | – | – | 0.609 | – | – | 0.29 | – | 6.39 | – | – | – | – | 0.828 | 1.07 | 0.596 | 0.598 | 1.69 | 1.41 | 0.845 | 0.853 | – | – | – | – | – | – | – | – | – | – | – | – | 1.14 | 0.841 | – | [16 empty] | – | – | – | – | – | – | – | 2L51X51X7.9 | 2L51X51X7.9 | 11.6 | 1500 | 50.8 | – | – | – | – | – | – | – | 50.8 | – | – | – | – | – | – | 7.94 | – | – | – | – | – | – | 15.5 | – | – | 7.37 | – | 6.39 | – | – | – | – | 0.345 | 17.5 | 9.77 | 15.2 | 0.703 | 23.1 | 13.8 | 21.7 | – | – | – | – | – | – | – | – | – | – | – | – | 29 | 0.841 | – | – | – | – | – | – | – | – | – | – | – | – | – | – | – | – | – | – | – | – | – | – | – | – | bar: Iw to PA
2L | 2L2X2X5/16X3/8 | F | 7.84 | 2.32 | 2 | – | – | – | – | – | – | – | 2 | – | – | – | – | – | – | 0.313 | – | – | – | – | – | – | 0.609 | – | – | 0.29 | – | 6.39 | – | – | – | – | 0.828 | 1.07 | 0.596 | 0.598 | 2.3 | 1.85 | 1.05 | 0.996 | – | – | – | – | – | – | – | – | – | – | – | – | 1.25 | 0.868 | – | [16 empty] | – | – | – | – | – | – | – | 2L51X51X7.9X9 | 2L51X51X7.9X9 | 11.6 | 1500 | 50.8 | – | – | – | – | – | – | – | 50.8 | – | – | – | – | – | – | 7.94 | – | – | – | – | – | – | 15.5 | – | – | 7.37 | – | 6.39 | – | – | – | – | 0.345 | 17.5 | 9.77 | 15.2 | 0.957 | 30.3 | 17.2 | 25.3 | – | – | – | – | – | – | – | – | – | – | – | – | 31.8 | 0.868 | – | – | – | – | – | – | – | – | – | – | – | – | – | – | – | – | – | – | – | – | – | – | – | – | bar: Iw to PA
2L | 2L2X2X5/16X3/4 | F | 7.84 | 2.32 | 2 | – | – | – | – | – | – | – | 2 | – | – | – | – | – | – | 0.313 | – | – | – | – | – | – | 0.609 | – | – | 0.29 | – | 6.39 | – | – | – | – | 0.828 | 1.07 | 0.596 | 0.598 | 3.07 | 2.28 | 1.29 | 1.15 | – | – | – | – | – | – | – | – | – | – | – | – | 1.37 | 0.891 | – | [16 empty] | – | – | – | – | – | – | – | 2L51X51X7.9X19 | 2L51X51X7.9X19 | 11.6 | 1500 | 50.8 | – | – | – | – | – | – | – | 50.8 | – | – | – | – | – | – | 7.94 | – | – | – | – | – | – | 15.5 | – | – | 7.37 | – | 6.39 | – | – | – | – | 0.345 | 17.5 | 9.77 | 15.2 | 1.28 | 37.4 | 21.1 | 29.2 | – | – | – | – | – | – | – | – | – | – | – | – | 34.8 | 0.891 | – | – | – | – | – | – | – | – | – | – | – | – | – | – | – | – | – | – | – | – | – | – | – | – | bar: Iw to PA
2L | 2L2X2X1/4 | F | 6.38 | 1.89 | 2 | – | – | – | – | – | – | – | 2 | – | – | – | – | – | – | 0.25 | – | – | – | – | – | – | 0.586 | – | – | 0.236 | – | 8 | – | – | – | – | 0.692 | 0.88 | 0.488 | 0.605 | 1.34 | 1.11 | 0.67 | 0.842 | – | – | – | – | – | – | – | – | – | – | – | – | 1.13 | 0.835 | – | [16 empty] | – | – | – | – | – | – | – | 2L51X51X6.4 | 2L51X51X6.4 | 9.4 | 1220 | 50.8 | – | – | – | – | – | – | – | 50.8 | – | – | – | – | – | – | 6.35 | – | – | – | – | – | – | 14.9 | – | – | 5.99 | – | 8 | – | – | – | – | 0.288 | 14.4 | 8 | 15.4 | 0.558 | 18.2 | 11 | 21.4 | – | – | – | – | – | – | – | – | – | – | – | – | 28.7 | 0.835 | – | – | – | – | – | – | – | – | – | – | – | – | – | – | – | – | – | – | – | – | – | – | – | – | bar: Iw to PA
2L | 2L2X2X1/4X3/8 | F | 6.38 | 1.89 | 2 | – | – | – | – | – | – | – | 2 | – | – | – | – | – | – | 0.25 | – | – | – | – | – | – | 0.586 | – | – | 0.236 | – | 8 | – | – | – | – | 0.692 | 0.88 | 0.488 | 0.605 | 1.82 | 1.46 | 0.832 | 0.982 | – | – | – | – | – | – | – | – | – | – | – | – | 1.24 | 0.862 | – | [16 empty] | – | – | – | – | – | – | – | 2L51X51X6.4X9 | 2L51X51X6.4X9 | 9.4 | 1220 | 50.8 | – | – | – | – | – | – | – | 50.8 | – | – | – | – | – | – | 6.35 | – | – | – | – | – | – | 14.9 | – | – | 5.99 | – | 8 | – | – | – | – | 0.288 | 14.4 | 8 | 15.4 | 0.758 | 23.9 | 13.6 | 24.9 | – | – | – | – | – | – | – | – | – | – | – | – | 31.5 | 0.862 | – | – | – | – | – | – | – | – | – | – | – | – | – | – | – | – | – | – | – | – | – | – | – | – | bar: Iw to PA
2L | 2L2X2X1/4X3/4 | F | 6.38 | 1.89 | 2 | – | – | – | – | – | – | – | 2 | – | – | – | – | – | – | 0.25 | – | – | – | – | – | – | 0.586 | – | – | 0.236 | – | 8 | – | – | – | – | 0.692 | 0.88 | 0.488 | 0.605 | 2.46 | 1.81 | 1.04 | 1.14 | – | – | – | – | – | – | – | – | – | – | – | – | 1.37 | 0.886 | – | [16 empty] | – | – | – | – | – | – | – | 2L51X51X6.4X19 | 2L51X51X6.4X19 | 9.4 | 1220 | 50.8 | – | – | – | – | – | – | – | 50.8 | – | – | – | – | – | – | 6.35 | – | – | – | – | – | – | 14.9 | – | – | 5.99 | – | 8 | – | – | – | – | 0.288 | 14.4 | 8 | 15.4 | 1.02 | 29.7 | 17 | 29 | – | – | – | – | – | – | – | – | – | – | – | – | 34.8 | 0.886 | – | – | – | – | – | – | – | – | – | – | – | – | – | – | – | – | – | – | – | – | – | – | – | – | bar: Iw to PA
2L | 2L2X2X3/16 | F | 4.88 | 1.44 | 2 | – | – | – | – | – | – | – | 2 | – | – | – | – | – | – | 0.188 | – | – | – | – | – | – | 0.561 | – | – | 0.181 | – | 10.6 | – | – | – | – | 0.542 | 0.676 | 0.376 | 0.612 | 0.994 | 0.81 | 0.497 | 0.831 | – | – | – | – | – | – | – | – | – | – | – | – | 1.13 | 0.83 | – | [16 empty] | – | – | – | – | – | – | – | 2L51X51X4.8 | 2L51X51X4.8 | 7.2 | 929 | 50.8 | – | – | – | – | – | – | – | 50.8 | – | – | – | – | – | – | 4.76 | – | – | – | – | – | – | 14.2 | – | – | 4.6 | – | 10.6 | – | – | – | – | 0.226 | 11.1 | 6.16 | 15.5 | 0.414 | 13.3 | 8.14 | 21.1 | – | – | – | – | – | – | – | – | – | – | – | – | 28.7 | 0.83 | – | – | – | – | – | – | – | – | – | – | – | – | – | – | – | – | – | – | – | – | – | – | – | – | bar: Iw to PA
2L | 2L2X2X3/16X3/8 | F | 4.88 | 1.44 | 2 | – | – | – | – | – | – | – | 2 | – | – | – | – | – | – | 0.188 | – | – | – | – | – | – | 0.561 | – | – | 0.181 | – | 10.6 | – | – | – | – | 0.542 | 0.676 | 0.376 | 0.612 | 1.35 | 1.08 | 0.617 | 0.967 | – | – | – | – | – | – | – | – | – | – | – | – | 1.24 | 0.857 | – | [16 empty] | – | – | – | – | – | – | – | 2L51X51X4.8X9 | 2L51X51X4.8X9 | 7.2 | 929 | 50.8 | – | – | – | – | – | – | – | 50.8 | – | – | – | – | – | – | 4.76 | – | – | – | – | – | – | 14.2 | – | – | 4.6 | – | 10.6 | – | – | – | – | 0.226 | 11.1 | 6.16 | 15.5 | 0.562 | 17.7 | 10.1 | 24.6 | – | – | – | – | – | – | – | – | – | – | – | – | 31.5 | 0.857 | – | – | – | – | – | – | – | – | – | – | – | – | – | – | – | – | – | – | – | – | – | – | – | – | bar: Iw to PA
2L | 2L2X2X3/16X3/4 | F | 4.88 | 1.44 | 2 | – | – | – | – | – | – | – | 2 | – | – | – | – | – | – | 0.188 | – | – | – | – | – | – | 0.561 | – | – | 0.181 | – | 10.6 | – | – | – | – | 0.542 | 0.676 | 0.376 | 0.612 | 1.81 | 1.35 | 0.762 | 1.12 | – | – | – | – | – | – | – | – | – | – | – | – | 1.36 | 0.882 | – | [16 empty] | – | – | – | – | – | – | – | 2L51X51X4.8X19 | 2L51X51X4.8X19 | 7.2 | 929 | 50.8 | – | – | – | – | – | – | – | 50.8 | – | – | – | – | – | – | 4.76 | – | – | – | – | – | – | 14.2 | – | – | 4.6 | – | 10.6 | – | – | – | – | 0.226 | 11.1 | 6.16 | 15.5 | 0.753 | 22.1 | 12.5 | 28.4 | – | – | – | – | – | – | – | – | – | – | – | – | 34.5 | 0.882 | – | – | – | – | – | – | – | – | – | – | – | – | – | – | – | – | – | – | – | – | – | – | – | – | bar: Iw to PA
2L | 2L2X2X1/8 | F | 3.3 | 0.982 | 2 | – | – | – | – | – | – | – | 2 | – | – | – | – | – | – | 0.125 | – | – | – | – | – | – | 0.534 | – | – | 0.123 | – | 16 | – | – | – | – | 0.378 | 0.46 | 0.258 | 0.62 | 0.657 | 0.524 | 0.328 | 0.818 | – | – | – | – | – | – | – | – | – | – | – | – | 1.13 | 0.826 | – | [16 empty] | – | – | – | – | – | – | – | 2L51X51X3.2 | 2L51X51X3.2 | 4.8 | 634 | 50.8 | – | – | – | – | – | – | – | 50.8 | – | – | – | – | – | – | 3.18 | – | – | – | – | – | – | 13.6 | – | – | 3.12 | – | 16 | – | – | – | – | 0.157 | 7.54 | 4.23 | 15.7 | 0.273 | 8.59 | 5.37 | 20.8 | – | – | – | – | – | – | – | – | – | – | – | – | 28.7 | 0.826 | – | – | – | – | – | – | – | – | – | – | – | – | – | – | – | – | – | – | – | – | – | – | – | – | bar: Iw to PA
2L | 2L2X2X1/8X3/8 | F | 3.3 | 0.982 | 2 | – | – | – | – | – | – | – | 2 | – | – | – | – | – | – | 0.125 | – | – | – | – | – | – | 0.534 | – | – | 0.123 | – | 16 | – | – | – | – | 0.378 | 0.46 | 0.258 | 0.62 | 0.888 | 0.709 | 0.406 | 0.951 | – | – | – | – | – | – | – | – | – | – | – | – | 1.23 | 0.853 | – | [16 empty] | – | – | – | – | – | – | – | 2L51X51X3.2X9 | 2L51X51X3.2X9 | 4.8 | 634 | 50.8 | – | – | – | – | – | – | – | 50.8 | – | – | – | – | – | – | 3.18 | – | – | – | – | – | – | 13.6 | – | – | 3.12 | – | 16 | – | – | – | – | 0.157 | 7.54 | 4.23 | 15.7 | 0.37 | 11.6 | 6.65 | 24.2 | – | – | – | – | – | – | – | – | – | – | – | – | 31.2 | 0.853 | – | – | – | – | – | – | – | – | – | – | – | – | – | – | – | – | – | – | – | – | – | – | – | – | bar: Iw to PA
2L | 2L2X2X1/8X3/4 | F | 3.3 | 0.982 | 2 | – | – | – | – | – | – | – | 2 | – | – | – | – | – | – | 0.125 | – | – | – | – | – | – | 0.534 | – | – | 0.123 | – | 16 | – | – | – | – | 0.378 | 0.46 | 0.258 | 0.62 | 1.19 | 0.893 | 0.501 | 1.1 | – | – | – | – | – | – | – | – | – | – | – | – | 1.35 | 0.877 | – | [16 empty] | – | – | – | – | – | – | – | 2L51X51X3.2X19 | 2L51X51X3.2X19 | 4.8 | 634 | 50.8 | – | – | – | – | – | – | – | 50.8 | – | – | – | – | – | – | 3.18 | – | – | – | – | – | – | 13.6 | – | – | 3.12 | – | 16 | – | – | – | – | 0.157 | 7.54 | 4.23 | 15.7 | 0.495 | 14.6 | 8.21 | 27.9 | – | – | – | – | – | – | – | – | – | – | – | – | 34.3 | 0.877 | – | – | – | – | – | – | – | – | – | – | – | – | – | – | – | – | – | – | – | – | – | – | – | – | bar: Iw to PA
2L | 2L8X6X1LLBB | F | 88.4 | 26.2 | 8 | – | – | – | – | – | – | – | 6 | – | – | – | – | – | – | 1 | – | – | – | – | – | – | 2.65 | – | – | 1.45 | – | 8 | – | – | – | – | 162 | 54.6 | 30.2 | 2.49 | 150 | 43.2 | 25 | 2.39 | – | – | – | – | – | – | – | – | – | – | – | – | 4.06 | 0.721 | – | [16 empty] | – | – | – | – | – | – | – | 2L203X152X25.4LLBB | 2L203X152X25.4LLBB | 131 | 16900 | 203 | – | – | – | – | – | – | – | 152 | – | – | – | – | – | – | 25.4 | – | – | – | – | – | – | 67.3 | – | – | 36.8 | – | 8 | – | – | – | – | 67.4 | 895 | 495 | 63.2 | 62.4 | 708 | 410 | 60.7 | – | – | – | – | – | – | – | – | – | – | – | – | 103 | 0.721 | – | – | – | – | – | – | – | – | – | – | – | – | – | – | – | – | – | – | – | – | – | – | – | – | bar: Iw to PA
2L | 2L8X6X1X3/8LLBB | F | 88.4 | 26.2 | 8 | – | – | – | – | – | – | – | 6 | – | – | – | – | – | – | 1 | – | – | – | – | – | – | 2.65 | – | – | 1.45 | – | 8 | – | – | – | – | 162 | 54.6 | 30.2 | 2.49 | 166 | 48.1 | 26.8 | 2.52 | – | – | – | – | – | – | – | – | – | – | – | – | 4.14 | 0.732 | – | [16 empty] | – | – | – | – | – | – | – | 2L203X152X25.4X9LLBB | 2L203X152X25.4X9LLBB | 131 | 16900 | 203 | – | – | – | – | – | – | – | 152 | – | – | – | – | – | – | 25.4 | – | – | – | – | – | – | 67.3 | – | – | 36.8 | – | 8 | – | – | – | – | 67.4 | 895 | 495 | 63.2 | 69.1 | 788 | 439 | 64 | – | – | – | – | – | – | – | – | – | – | – | – | 105 | 0.732 | – | – | – | – | – | – | – | – | – | – | – | – | – | – | – | – | – | – | – | – | – | – | – | – | bar: Iw to PA
2L | 2L8X6X1X3/4LLBB | F | 88.4 | 26.2 | 8 | – | – | – | – | – | – | – | 6 | – | – | – | – | – | – | 1 | – | – | – | – | – | – | 2.65 | – | – | 1.45 | – | 8 | – | – | – | – | 162 | 54.6 | 30.2 | 2.49 | 185 | 53.1 | 29 | 2.66 | – | – | – | – | – | – | – | – | – | – | – | – | 4.23 | 0.742 | – | [16 empty] | – | – | – | – | – | – | – | 2L203X152X25.4X19LLBB | 2L203X152X25.4X19LLBB | 131 | 16900 | 203 | – | – | – | – | – | – | – | 152 | – | – | – | – | – | – | 25.4 | – | – | – | – | – | – | 67.3 | – | – | 36.8 | – | 8 | – | – | – | – | 67.4 | 895 | 495 | 63.2 | 77 | 870 | 475 | 67.6 | – | – | – | – | – | – | – | – | – | – | – | – | 107 | 0.742 | – | – | – | – | – | – | – | – | – | – | – | – | – | – | – | – | – | – | – | – | – | – | – | – | bar: Iw to PA
2L | 2L8X6X7/8LLBB | F | 78.2 | 23 | 8 | – | – | – | – | – | – | – | 6 | – | – | – | – | – | – | 0.875 | – | – | – | – | – | – | 2.6 | – | – | 1.43 | – | 9.14 | – | – | – | – | 145 | 48.6 | 26.8 | 2.5 | 129 | 36.8 | 21.5 | 2.37 | – | – | – | – | – | – | – | – | – | – | – | – | 4.07 | 0.718 | – | [16 empty] | – | – | – | – | – | – | – | 2L203X152X22.2LLBB | 2L203X152X22.2LLBB | 116 | 14800 | 203 | – | – | – | – | – | – | – | 152 | – | – | – | – | – | – | 22.2 | – | – | – | – | – | – | 66 | – | – | 36.3 | – | 9.14 | – | – | – | – | 60.4 | 796 | 439 | 63.5 | 53.7 | 603 | 352 | 60.2 | – | – | – | – | – | – | – | – | – | – | – | – | 103 | 0.718 | – | – | – | – | – | – | – | – | – | – | – | – | – | – | – | – | – | – | – | – | – | – | – | – | bar: Iw to PA
2L | 2L8X6X7/8X3/8LLBB | F | 78.2 | 23 | 8 | – | – | – | – | – | – | – | 6 | – | – | – | – | – | – | 0.875 | – | – | – | – | – | – | 2.6 | – | – | 1.43 | – | 9.14 | – | – | – | – | 145 | 48.6 | 26.8 | 2.5 | 144 | 41.1 | 23.3 | 2.5 | – | – | – | – | – | – | – | – | – | – | – | – | 4.14 | 0.728 | – | [16 empty] | – | – | – | – | – | – | – | 2L203X152X22.2X9LLBB | 2L203X152X22.2X9LLBB | 116 | 14800 | 203 | – | – | – | – | – | – | – | 152 | – | – | – | – | – | – | 22.2 | – | – | – | – | – | – | 66 | – | – | 36.3 | – | 9.14 | – | – | – | – | 60.4 | 796 | 439 | 63.5 | 59.9 | 674 | 382 | 63.5 | – | – | – | – | – | – | – | – | – | – | – | – | 105 | 0.728 | – | – | – | – | – | – | – | – | – | – | – | – | – | – | – | – | – | – | – | – | – | – | – | – | bar: Iw to PA
2L | 2L8X6X7/8X3/4LLBB | F | 78.2 | 23 | 8 | – | – | – | – | – | – | – | 6 | – | – | – | – | – | – | 0.875 | – | – | – | – | – | – | 2.6 | – | – | 1.43 | – | 9.14 | – | – | – | – | 145 | 48.6 | 26.8 | 2.5 | 159 | 45.4 | 24.9 | 2.63 | – | – | – | – | – | – | – | – | – | – | – | – | 4.23 | 0.739 | – | [16 empty] | – | – | – | – | – | – | – | 2L203X152X22.2X19LLBB | 2L203X152X22.2X19LLBB | 116 | 14800 | 203 | – | – | – | – | – | – | – | 152 | – | – | – | – | – | – | 22.2 | – | – | – | – | – | – | 66 | – | – | 36.3 | – | 9.14 | – | – | – | – | 60.4 | 796 | 439 | 63.5 | 66.2 | 744 | 408 | 66.8 | – | – | – | – | – | – | – | – | – | – | – | – | 107 | 0.739 | – | – | – | – | – | – | – | – | – | – | – | – | – | – | – | – | – | – | – | – | – | – | – | – | bar: Iw to PA
2L | 2L8X6X3/4LLBB | F | 67.6 | 20 | 8 | – | – | – | – | – | – | – | 6 | – | – | – | – | – | – | 0.75 | – | – | – | – | – | – | 2.55 | – | – | 1.34 | – | 10.7 | – | – | – | – | 127 | 42.2 | 23.4 | 2.52 | 110 | 31.2 | 18.3 | 2.35 | – | – | – | – | – | – | – | – | – | – | – | – | 4.07 | 0.714 | – | [16 empty] | – | – | – | – | – | – | – | 2L203X152X19LLBB | 2L203X152X19LLBB | 100 | 12900 | 203 | – | – | – | – | – | – | – | 152 | – | – | – | – | – | – | 19.1 | – | – | – | – | – | – | 64.8 | – | – | 34 | – | 10.7 | – | – | – | – | 52.9 | 692 | 383 | 64 | 45.8 | 511 | 300 | 59.7 | – | – | – | – | – | – | – | – | – | – | – | – | 103 | 0.714 | – | – | – | – | – | – | – | – | – | – | – | – | – | – | – | – | – | – | – | – | – | – | – | – | bar: Iw to PA
2L | 2L8X6X3/4X3/8LLBB | F | 67.6 | 20 | 8 | – | – | – | – | – | – | – | 6 | – | – | – | – | – | – | 0.75 | – | – | – | – | – | – | 2.55 | – | – | 1.34 | – | 10.7 | – | – | – | – | 127 | 42.2 | 23.4 | 2.52 | 122 | 34.9 | 19.7 | 2.47 | – | – | – | – | – | – | – | – | – | – | – | – | 4.15 | 0.725 | – | [16 empty] | – | – | – | – | – | – | – | 2L203X152X19X9LLBB | 2L203X152X19X9LLBB | 100 | 12900 | 203 | – | – | – | – | – | – | – | 152 | – | – | – | – | – | – | 19.1 | – | – | – | – | – | – | 64.8 | – | – | 34 | – | 10.7 | – | – | – | – | 52.9 | 692 | 383 | 64 | 50.8 | 572 | 323 | 62.7 | – | – | – | – | – | – | – | – | – | – | – | – | 105 | 0.725 | – | – | – | – | – | – | – | – | – | – | – | – | – | – | – | – | – | – | – | – | – | – | – | – | bar: Iw to PA
2L | 2L8X6X3/4X3/4LLBB | F | 67.6 | 20 | 8 | – | – | – | – | – | – | – | 6 | – | – | – | – | – | – | 0.75 | – | – | – | – | – | – | 2.55 | – | – | 1.34 | – | 10.7 | – | – | – | – | 127 | 42.2 | 23.4 | 2.52 | 136 | 38.7 | 21.3 | 2.61 | – | – | – | – | – | – | – | – | – | – | – | – | 4.23 | 0.735 | – | [16 empty] | – | – | – | – | – | – | – | 2L203X152X19X19LLBB | 2L203X152X19X19LLBB | 100 | 12900 | 203 | – | – | – | – | – | – | – | 152 | – | – | – | – | – | – | 19.1 | – | – | – | – | – | – | 64.8 | – | – | 34 | – | 10.7 | – | – | – | – | 52.9 | 692 | 383 | 64 | 56.6 | 634 | 349 | 66.3 | – | – | – | – | – | – | – | – | – | – | – | – | 107 | 0.735 | – | – | – | – | – | – | – | – | – | – | – | – | – | – | – | – | – | – | – | – | – | – | – | – | bar: Iw to PA
2L | 2L8X6X5/8LLBB | F | 57 | 16.8 | 8 | – | – | – | – | – | – | – | 6 | – | – | – | – | – | – | 0.625 | – | – | – | – | – | – | 2.5 | – | – | 1.27 | – | 12.8 | – | – | – | – | 108 | 35.8 | 19.7 | 2.54 | 91.2 | 25.4 | 15.2 | 2.33 | – | – | – | – | – | – | – | – | – | – | – | – | 4.08 | 0.712 | – | [16 empty] | – | – | – | – | – | – | – | 2L203X152X15.9LLBB | 2L203X152X15.9LLBB | 84.4 | 10800 | 203 | – | – | – | – | – | – | – | 152 | – | – | – | – | – | – | 15.9 | – | – | – | – | – | – | 63.5 | – | – | 32.3 | – | 12.8 | – | – | – | – | 45 | 587 | 323 | 64.5 | 38 | 416 | 249 | 59.2 | – | – | – | – | – | – | – | – | – | – | – | – | 104 | 0.712 | – | – | – | – | – | – | – | – | – | – | – | – | – | – | – | – | – | – | – | – | – | – | – | – | bar: Iw to PA
2L | 2L8X6X5/8X3/8LLBB | F | 57 | 16.8 | 8 | – | – | – | – | – | – | – | 6 | – | – | – | – | – | – | 0.625 | – | – | – | – | – | – | 2.5 | – | – | 1.27 | – | 12.8 | – | – | – | – | 108 | 35.8 | 19.7 | 2.54 | 101 | 28.6 | 16.3 | 2.45 | – | – | – | – | – | – | – | – | – | – | – | – | 4.16 | 0.722 | – | [16 empty] | – | – | – | – | – | – | – | 2L203X152X15.9X9LLBB | 2L203X152X15.9X9LLBB | 84.4 | 10800 | 203 | – | – | – | – | – | – | – | 152 | – | – | – | – | – | – | 15.9 | – | – | – | – | – | – | 63.5 | – | – | 32.3 | – | 12.8 | – | – | – | – | 45 | 587 | 323 | 64.5 | 42 | 469 | 267 | 62.2 | – | – | – | – | – | – | – | – | – | – | – | – | 106 | 0.722 | – | – | – | – | – | – | – | – | – | – | – | – | – | – | – | – | – | – | – | – | – | – | – | – | bar: Iw to PA
2L | 2L8X6X5/8X3/4LLBB | F | 57 | 16.8 | 8 | – | – | – | – | – | – | – | 6 | – | – | – | – | – | – | 0.625 | – | – | – | – | – | – | 2.5 | – | – | 1.27 | – | 12.8 | – | – | – | – | 108 | 35.8 | 19.7 | 2.54 | 113 | 31.7 | 17.7 | 2.59 | – | – | – | – | – | – | – | – | – | – | – | – | 4.24 | 0.732 | – | [16 empty] | – | – | – | – | – | – | – | 2L203X152X15.9X19LLBB | 2L203X152X15.9X19LLBB | 84.4 | 10800 | 203 | – | – | – | – | – | – | – | 152 | – | – | – | – | – | – | 15.9 | – | – | – | – | – | – | 63.5 | – | – | 32.3 | – | 12.8 | – | – | – | – | 45 | 587 | 323 | 64.5 | 47 | 519 | 290 | 65.8 | – | – | – | – | – | – | – | – | – | – | – | – | 108 | 0.732 | – | – | – | – | – | – | – | – | – | – | – | – | – | – | – | – | – | – | – | – | – | – | – | – | bar: Iw to PA
2L | 2L8X6X9/16LLBB | F | 51.4 | 15.2 | 8 | – | – | – | – | – | – | – | 6 | – | – | – | – | – | – | 0.563 | – | – | – | – | – | – | 2.48 | – | – | 1.24 | – | 14.2 | – | – | – | – | 98.8 | 32.4 | 17.9 | 2.55 | 81.8 | 22.7 | 13.6 | 2.32 | – | – | – | – | – | – | – | – | – | – | – | – | 4.09 | 0.71 | – | [16 empty] | – | – | – | – | – | – | – | 2L203X152X14.3LLBB | 2L203X152X14.3LLBB | 76.2 | 9810 | 203 | – | – | – | – | – | – | – | 152 | – | – | – | – | – | – | 14.3 | – | – | – | – | – | – | 63 | – | – | 31.5 | – | 14.2 | – | – | – | – | 41.1 | 531 | 293 | 64.8 | 34 | 372 | 223 | 58.9 | – | – | – | – | – | – | – | – | – | – | – | – | 104 | 0.71 | – | – | – | – | – | – | – | – | – | – | – | – | – | – | – | – | – | – | – | – | – | – | – | – | bar: Iw to PA
2L | 2L8X6X9/16X3/8LLBB | F | 51.4 | 15.2 | 8 | – | – | – | – | – | – | – | 6 | – | – | – | – | – | – | 0.563 | – | – | – | – | – | – | 2.48 | – | – | 1.24 | – | 14.2 | – | – | – | – | 98.8 | 32.4 | 17.9 | 2.55 | 90.5 | 25.5 | 14.6 | 2.44 | – | – | – | – | – | – | – | – | – | – | – | – | 4.16 | 0.72 | – | [16 empty] | – | – | – | – | – | – | – | 2L203X152X14.3X9LLBB | 2L203X152X14.3X9LLBB | 76.2 | 9810 | 203 | – | – | – | – | – | – | – | 152 | – | – | – | – | – | – | 14.3 | – | – | – | – | – | – | 63 | – | – | 31.5 | – | 14.2 | – | – | – | – | 41.1 | 531 | 293 | 64.8 | 37.7 | 418 | 239 | 62 | – | – | – | – | – | – | – | – | – | – | – | – | 106 | 0.72 | – | – | – | – | – | – | – | – | – | – | – | – | – | – | – | – | – | – | – | – | – | – | – | – | bar: Iw to PA
2L | 2L8X6X9/16X3/4LLBB | F | 51.4 | 15.2 | 8 | – | – | – | – | – | – | – | 6 | – | – | – | – | – | – | 0.563 | – | – | – | – | – | – | 2.48 | – | – | 1.24 | – | 14.2 | – | – | – | – | 98.8 | 32.4 | 17.9 | 2.55 | 101 | 28.4 | 15.8 | 2.58 | – | – | – | – | – | – | – | – | – | – | – | – | 4.24 | 0.731 | – | [16 empty] | – | – | – | – | – | – | – | 2L203X152X14.3X19LLBB | 2L203X152X14.3X19LLBB | 76.2 | 9810 | 203 | – | – | – | – | – | – | – | 152 | – | – | – | – | – | – | 14.3 | – | – | – | – | – | – | 63 | – | – | 31.5 | – | 14.2 | – | – | – | – | 41.1 | 531 | 293 | 64.8 | 42 | 465 | 259 | 65.5 | – | – | – | – | – | – | – | – | – | – | – | – | 108 | 0.731 | – | – | – | – | – | – | – | – | – | – | – | – | – | – | – | – | – | – | – | – | – | – | – | – | bar: Iw to PA
2L | 2L8X6X1/2LLBB | F | 46 | 13.6 | 8 | – | – | – | – | – | – | – | 6 | – | – | – | – | – | – | 0.5 | – | – | – | – | – | – | 2.46 | – | – | 1.2 | – | 16 | – | – | – | – | 88.8 | 29.2 | 16 | 2.55 | 72.6 | 19.9 | 12.1 | 2.31 | – | – | – | – | – | – | – | – | – | – | – | – | 4.09 | 0.709 | – | [16 empty] | – | – | – | – | – | – | – | 2L203X152X12.7LLBB | 2L203X152X12.7LLBB | 68.2 | 8770 | 203 | – | – | – | – | – | – | – | 152 | – | – | – | – | – | – | 12.7 | – | – | – | – | – | – | 62.5 | – | – | 30.5 | – | 16 | – | – | – | – | 37 | 479 | 262 | 64.8 | 30.2 | 326 | 198 | 58.7 | – | – | – | – | – | – | – | – | – | – | – | – | 104 | 0.709 | – | – | – | – | – | – | – | – | – | – | – | – | – | – | – | – | – | – | – | – | – | – | – | – | bar: Iw to PA
2L | 2L8X6X1/2X3/8LLBB | F | 46 | 13.6 | 8 | – | – | – | – | – | – | – | 6 | – | – | – | – | – | – | 0.5 | – | – | – | – | – | – | 2.46 | – | – | 1.2 | – | 16 | – | – | – | – | 88.8 | 29.2 | 16 | 2.55 | 80.3 | 22.4 | 13 | 2.43 | – | – | – | – | – | – | – | – | – | – | – | – | 4.16 | 0.719 | – | [16 empty] | – | – | – | – | – | – | – | 2L203X152X12.7X9LLBB | 2L203X152X12.7X9LLBB | 68.2 | 8770 | 203 | – | – | – | – | – | – | – | 152 | – | – | – | – | – | – | 12.7 | – | – | – | – | – | – | 62.5 | – | – | 30.5 | – | 16 | – | – | – | – | 37 | 479 | 262 | 64.8 | 33.4 | 367 | 213 | 61.7 | – | – | – | – | – | – | – | – | – | – | – | – | 106 | 0.719 | – | – | – | – | – | – | – | – | – | – | – | – | – | – | – | – | – | – | – | – | – | – | – | – | bar: Iw to PA
2L | 2L8X6X1/2X3/4LLBB | F | 46 | 13.6 | 8 | – | – | – | – | – | – | – | 6 | – | – | – | – | – | – | 0.5 | – | – | – | – | – | – | 2.46 | – | – | 1.2 | – | 16 | – | – | – | – | 88.8 | 29.2 | 16 | 2.55 | 89.1 | 25 | 14 | 2.56 | – | – | – | – | – | – | – | – | – | – | – | – | 4.24 | 0.729 | – | [16 empty] | – | – | – | – | – | – | – | 2L203X152X12.7X19LLBB | 2L203X152X12.7X19LLBB | 68.2 | 8770 | 203 | – | – | – | – | – | – | – | 152 | – | – | – | – | – | – | 12.7 | – | – | – | – | – | – | 62.5 | – | – | 30.5 | – | 16 | – | – | – | – | 37 | 479 | 262 | 64.8 | 37.1 | 410 | 229 | 65 | – | – | – | – | – | – | – | – | – | – | – | – | 108 | 0.729 | – | – | – | – | – | – | – | – | – | – | – | – | – | – | – | – | – | – | – | – | – | – | – | – | bar: Iw to PA
2L | 2L8X6X7/16LLBB | F | 40.4 | 12 | 8 | – | – | – | – | – | – | – | 6 | – | – | – | – | – | – | 0.438 | – | – | – | – | – | – | 2.43 | – | – | 1.15 | – | 18.3 | – | – | – | – | 78.6 | 25.8 | 14.1 | 2.56 | 63.5 | 17.3 | 10.6 | 2.3 | – | – | – | – | – | – | – | – | – | – | – | – | 4.09 | 0.708 | – | [16 empty] | – | – | – | – | – | – | – | 2L203X152X11.1LLBB | 2L203X152X11.1LLBB | 59.8 | 7740 | 203 | – | – | – | – | – | – | – | 152 | – | – | – | – | – | – | 11.1 | – | – | – | – | – | – | 61.7 | – | – | 29.2 | – | 18.3 | – | – | – | – | 32.7 | 423 | 231 | 65 | 26.4 | 283 | 174 | 58.4 | – | – | – | – | – | – | – | – | – | – | – | – | 104 | 0.708 | – | – | – | – | – | – | – | – | – | – | – | – | – | – | – | – | – | – | – | – | – | – | – | – | bar: Iw to PA
2L | 2L8X6X7/16X3/8LLBB | F | 40.4 | 12 | 8 | – | – | – | – | – | – | – | 6 | – | – | – | – | – | – | 0.438 | – | – | – | – | – | – | 2.43 | – | – | 1.15 | – | 18.3 | – | – | – | – | 78.6 | 25.8 | 14.1 | 2.56 | 70.3 | 19.5 | 11.4 | 2.42 | – | – | – | – | – | – | – | – | – | – | – | – | 4.16 | 0.718 | – | [16 empty] | – | – | – | – | – | – | – | 2L203X152X11.1X9LLBB | 2L203X152X11.1X9LLBB | 59.8 | 7740 | 203 | – | – | – | – | – | – | – | 152 | – | – | – | – | – | – | 11.1 | – | – | – | – | – | – | 61.7 | – | – | 29.2 | – | 18.3 | – | – | – | – | 32.7 | 423 | 231 | 65 | 29.3 | 320 | 187 | 61.5 | – | – | – | – | – | – | – | – | – | – | – | – | 106 | 0.718 | – | – | – | – | – | – | – | – | – | – | – | – | – | – | – | – | – | – | – | – | – | – | – | – | bar: Iw to PA
2L | 2L8X6X7/16X3/4LLBB | F | 40.4 | 12 | 8 | – | – | – | – | – | – | – | 6 | – | – | – | – | – | – | 0.438 | – | – | – | – | – | – | 2.43 | – | – | 1.15 | – | 18.3 | – | – | – | – | 78.6 | 25.8 | 14.1 | 2.56 | 78 | 21.7 | 12.2 | 2.55 | – | – | – | – | – | – | – | – | – | – | – | – | 4.24 | 0.728 | – | [16 empty] | – | – | – | – | – | – | – | 2L203X152X11.1X19LLBB | 2L203X152X11.1X19LLBB | 59.8 | 7740 | 203 | – | – | – | – | – | – | – | 152 | – | – | – | – | – | – | 11.1 | – | – | – | – | – | – | 61.7 | – | – | 29.2 | – | 18.3 | – | – | – | – | 32.7 | 423 | 231 | 65 | 32.5 | 356 | 200 | 64.8 | – | – | – | – | – | – | – | – | – | – | – | – | 108 | 0.728 | – | – | – | – | – | – | – | – | – | – | – | – | – | – | – | – | – | – | – | – | – | – | – | – | bar: Iw to PA
2L | 2L8X4X1LLBB | F | 74.8 | 22.2 | 8 | – | – | – | – | – | – | – | 4 | – | – | – | – | – | – | 1 | – | – | – | – | – | – | 3.03 | – | – | 2.45 | – | 8 | – | – | – | – | 139 | 48.6 | 28 | 2.51 | 47.3 | 23.1 | 11.8 | 1.46 | – | – | – | – | – | – | – | – | – | – | – | – | 3.86 | 0.568 | – | [16 empty] | – | – | – | – | – | – | – | 2L203X102X25.4LLBB | 2L203X102X25.4LLBB | 111 | 14300 | 203 | – | – | – | – | – | – | – | 102 | – | – | – | – | – | – | 25.4 | – | – | – | – | – | – | 77 | – | – | 62.2 | – | 8 | – | – | – | – | 57.9 | 796 | 459 | 63.8 | 19.7 | 379 | 193 | 37.1 | – | – | – | – | – | – | – | – | – | – | – | – | 98 | 0.568 | – | – | – | – | – | – | – | – | – | – | – | – | – | – | – | – | – | – | – | – | – | – | – | – | bar: Iw to PA
2L | 2L8X4X1X3/8LLBB | F | 74.8 | 22.2 | 8 | – | – | – | – | – | – | – | 4 | – | – | – | – | – | – | 1 | – | – | – | – | – | – | 3.03 | – | – | 2.45 | – | 8 | – | – | – | – | 139 | 48.6 | 28 | 2.51 | 56.8 | 27.3 | 13.6 | 1.6 | – | – | – | – | – | – | – | – | – | – | – | – | 3.91 | 0.58 | – | [16 empty] | – | – | – | – | – | – | – | 2L203X102X25.4X9LLBB | 2L203X102X25.4X9LLBB | 111 | 14300 | 203 | – | – | – | – | – | – | – | 102 | – | – | – | – | – | – | 25.4 | – | – | – | – | – | – | 77 | – | – | 62.2 | – | 8 | – | – | – | – | 57.9 | 796 | 459 | 63.8 | 23.6 | 447 | 223 | 40.6 | – | – | – | – | – | – | – | – | – | – | – | – | 99.3 | 0.58 | – | – | – | – | – | – | – | – | – | – | – | – | – | – | – | – | – | – | – | – | – | – | – | – | bar: Iw to PA
2L | 2L8X4X1X3/4LLBB | F | 74.8 | 22.2 | 8 | – | – | – | – | – | – | – | 4 | – | – | – | – | – | – | 1 | – | – | – | – | – | – | 3.03 | – | – | 2.45 | – | 8 | – | – | – | – | 139 | 48.6 | 28 | 2.51 | 68 | 31.4 | 15.5 | 1.75 | – | – | – | – | – | – | – | – | – | – | – | – | 3.97 | 0.594 | – | [16 empty] | – | – | – | – | – | – | – | 2L203X102X25.4X19LLBB | 2L203X102X25.4X19LLBB | 111 | 14300 | 203 | – | – | – | – | – | – | – | 102 | – | – | – | – | – | – | 25.4 | – | – | – | – | – | – | 77 | – | – | 62.2 | – | 8 | – | – | – | – | 57.9 | 796 | 459 | 63.8 | 28.3 | 515 | 254 | 44.5 | – | – | – | – | – | – | – | – | – | – | – | – | 101 | 0.594 | – | – | – | – | – | – | – | – | – | – | – | – | – | – | – | – | – | – | – | – | – | – | – | – | bar: Iw to PA
2L | 2L8X4X7/8LLBB | F | 66.2 | 19.6 | 8 | – | – | – | – | – | – | – | 4 | – | – | – | – | – | – | 0.875 | – | – | – | – | – | – | 2.99 | – | – | 2.41 | – | 9.14 | – | – | – | – | 125 | 43.4 | 25 | 2.53 | 40.6 | 19.5 | 10.2 | 1.44 | – | – | – | – | – | – | – | – | – | – | – | – | 3.87 | 0.566 | – | [16 empty] | – | – | – | – | – | – | – | 2L203X102X22.2LLBB | 2L203X102X22.2LLBB | 98.6 | 12600 | 203 | – | – | – | – | – | – | – | 102 | – | – | – | – | – | – | 22.2 | – | – | – | – | – | – | 75.9 | – | – | 61.2 | – | 9.14 | – | – | – | – | 52 | 711 | 410 | 64.3 | 16.9 | 320 | 167 | 36.6 | – | – | – | – | – | – | – | – | – | – | – | – | 98.3 | 0.566 | – | – | – | – | – | – | – | – | – | – | – | – | – | – | – | – | – | – | – | – | – | – | – | – | bar: Iw to PA
2L | 2L8X4X7/8X3/8LLBB | F | 66.2 | 19.6 | 8 | – | – | – | – | – | – | – | 4 | – | – | – | – | – | – | 0.875 | – | – | – | – | – | – | 2.99 | – | – | 2.41 | – | 9.14 | – | – | – | – | 125 | 43.4 | 25 | 2.53 | 48.3 | 23.2 | 11.5 | 1.57 | – | – | – | – | – | – | – | – | – | – | – | – | 3.92 | 0.577 | – | [16 empty] | – | – | – | – | – | – | – | 2L203X102X22.2X9LLBB | 2L203X102X22.2X9LLBB | 98.6 | 12600 | 203 | – | – | – | – | – | – | – | 102 | – | – | – | – | – | – | 22.2 | – | – | – | – | – | – | 75.9 | – | – | 61.2 | – | 9.14 | – | – | – | – | 52 | 711 | 410 | 64.3 | 20.1 | 380 | 188 | 39.9 | – | – | – | – | – | – | – | – | – | – | – | – | 99.6 | 0.577 | – | – | – | – | – | – | – | – | – | – | – | – | – | – | – | – | – | – | – | – | – | – | – | – | bar: Iw to PA
2L | 2L8X4X7/8X3/4LLBB | F | 66.2 | 19.6 | 8 | – | – | – | – | – | – | – | 4 | – | – | – | – | – | – | 0.875 | – | – | – | – | – | – | 2.99 | – | – | 2.41 | – | 9.14 | – | – | – | – | 125 | 43.4 | 25 | 2.53 | 58 | 26.9 | 13.3 | 1.72 | – | – | – | – | – | – | – | – | – | – | – | – | 3.98 | 0.59 | – | [16 empty] | – | – | – | – | – | – | – | 2L203X102X22.2X19LLBB | 2L203X102X22.2X19LLBB | 98.6 | 12600 | 203 | – | – | – | – | – | – | – | 102 | – | – | – | – | – | – | 22.2 | – | – | – | – | – | – | 75.9 | – | – | 61.2 | – | 9.14 | – | – | – | – | 52 | 711 | 410 | 64.3 | 24.1 | 441 | 218 | 43.7 | – | – | – | – | – | – | – | – | – | – | – | – | 101 | 0.59 | – | – | – | – | – | – | – | – | – | – | – | – | – | – | – | – | – | – | – | – | – | – | – | – | bar: Iw to PA
2L | 2L8X4X3/4LLBB | F | 57.4 | 17 | 8 | – | – | – | – | – | – | – | 4 | – | – | – | – | – | – | 0.75 | – | – | – | – | – | – | 2.94 | – | – | 2.34 | – | 10.7 | – | – | – | – | 110 | 37.8 | 21.8 | 2.55 | 34.3 | 16.1 | 8.57 | 1.42 | – | – | – | – | – | – | – | – | – | – | – | – | 3.88 | 0.564 | – | [16 empty] | – | – | – | – | – | – | – | 2L203X102X19LLBB | 2L203X102X19LLBB | 85.4 | 11000 | 203 | – | – | – | – | – | – | – | 102 | – | – | – | – | – | – | 19.1 | – | – | – | – | – | – | 74.7 | – | – | 59.4 | – | 10.7 | – | – | – | – | 45.8 | 619 | 357 | 64.8 | 14.3 | 264 | 140 | 36.1 | – | – | – | – | – | – | – | – | – | – | – | – | 98.6 | 0.564 | – | – | – | – | – | – | – | – | – | – | – | – | – | – | – | – | – | – | – | – | – | – | – | – | bar: Iw to PA
2L | 2L8X4X3/4X3/8LLBB | F | 57.4 | 17 | 8 | – | – | – | – | – | – | – | 4 | – | – | – | – | – | – | 0.75 | – | – | – | – | – | – | 2.94 | – | – | 2.34 | – | 10.7 | – | – | – | – | 110 | 37.8 | 21.8 | 2.55 | 40.8 | 19.3 | 9.74 | 1.55 | – | – | – | – | – | – | – | – | – | – | – | – | 3.93 | 0.575 | – | [16 empty] | – | – | – | – | – | – | – | 2L203X102X19X9LLBB | 2L203X102X19X9LLBB | 85.4 | 11000 | 203 | – | – | – | – | – | – | – | 102 | – | – | – | – | – | – | 19.1 | – | – | – | – | – | – | 74.7 | – | – | 59.4 | – | 10.7 | – | – | – | – | 45.8 | 619 | 357 | 64.8 | 17 | 316 | 160 | 39.4 | – | – | – | – | – | – | – | – | – | – | – | – | 99.8 | 0.575 | – | – | – | – | – | – | – | – | – | – | – | – | – | – | – | – | – | – | – | – | – | – | – | – | bar: Iw to PA
2L | 2L8X4X3/4X3/4LLBB | F | 57.4 | 17 | 8 | – | – | – | – | – | – | – | 4 | – | – | – | – | – | – | 0.75 | – | – | – | – | – | – | 2.94 | – | – | 2.34 | – | 10.7 | – | – | – | – | 110 | 37.8 | 21.8 | 2.55 | 48.6 | 22.5 | 11.1 | 1.69 | – | – | – | – | – | – | – | – | – | – | – | – | 3.99 | 0.587 | – | [16 empty] | – | – | – | – | – | – | – | 2L203X102X19X19LLBB | 2L203X102X19X19LLBB | 85.4 | 11000 | 203 | – | – | – | – | – | – | – | 102 | – | – | – | – | – | – | 19.1 | – | – | – | – | – | – | 74.7 | – | – | 59.4 | – | 10.7 | – | – | – | – | 45.8 | 619 | 357 | 64.8 | 20.2 | 369 | 182 | 42.9 | – | – | – | – | – | – | – | – | – | – | – | – | 101 | 0.587 | – | – | – | – | – | – | – | – | – | – | – | – | – | – | – | – | – | – | – | – | – | – | – | – | bar: Iw to PA
2L | 2L8X4X5/8LLBB | F | 48.4 | 14.3 | 8 | – | – | – | – | – | – | – | 4 | – | – | – | – | – | – | 0.625 | – | – | – | – | – | – | 2.89 | – | – | 2.27 | – | 12.8 | – | – | – | – | 94 | 32.2 | 18.4 | 2.56 | 27.6 | 12.9 | 6.9 | 1.39 | – | – | – | – | – | – | – | – | – | – | – | – | 3.89 | 0.562 | – | [16 empty] | – | – | – | – | – | – | – | 2L203X102X15.9LLBB | 2L203X102X15.9LLBB | 72 | 9230 | 203 | – | – | – | – | – | – | – | 102 | – | – | – | – | – | – | 15.9 | – | – | – | – | – | – | 73.4 | – | – | 57.7 | – | 12.8 | – | – | – | – | 39.1 | 528 | 302 | 65 | 11.5 | 211 | 113 | 35.3 | – | – | – | – | – | – | – | – | – | – | – | – | 98.8 | 0.562 | – | – | – | – | – | – | – | – | – | – | – | – | – | – | – | – | – | – | – | – | – | – | – | – | bar: Iw to PA
2L | 2L8X4X5/8X3/8LLBB | F | 48.4 | 14.3 | 8 | – | – | – | – | – | – | – | 4 | – | – | – | – | – | – | 0.625 | – | – | – | – | – | – | 2.89 | – | – | 2.27 | – | 12.8 | – | – | – | – | 94 | 32.2 | 18.4 | 2.56 | 33 | 15.6 | 7.88 | 1.52 | – | – | – | – | – | – | – | – | – | – | – | – | 3.94 | 0.573 | – | [16 empty] | – | – | – | – | – | – | – | 2L203X102X15.9X9LLBB | 2L203X102X15.9X9LLBB | 72 | 9230 | 203 | – | – | – | – | – | – | – | 102 | – | – | – | – | – | – | 15.9 | – | – | – | – | – | – | 73.4 | – | – | 57.7 | – | 12.8 | – | – | – | – | 39.1 | 528 | 302 | 65 | 13.7 | 256 | 129 | 38.6 | – | – | – | – | – | – | – | – | – | – | – | – | 100 | 0.573 | – | – | – | – | – | – | – | – | – | – | – | – | – | – | – | – | – | – | – | – | – | – | – | – | bar: Iw to PA
2L | 2L8X4X5/8X3/4LLBB | F | 48.4 | 14.3 | 8 | – | – | – | – | – | – | – | 4 | – | – | – | – | – | – | 0.625 | – | – | – | – | – | – | 2.89 | – | – | 2.27 | – | 12.8 | – | – | – | – | 94 | 32.2 | 18.4 | 2.56 | 39.4 | 18.3 | 9.01 | 1.66 | – | – | – | – | – | – | – | – | – | – | – | – | 3.99 | 0.585 | – | [16 empty] | – | – | – | – | – | – | – | 2L203X102X15.9X19LLBB | 2L203X102X15.9X19LLBB | 72 | 9230 | 203 | – | – | – | – | – | – | – | 102 | – | – | – | – | – | – | 15.9 | – | – | – | – | – | – | 73.4 | – | – | 57.7 | – | 12.8 | – | – | – | – | 39.1 | 528 | 302 | 65 | 16.4 | 300 | 148 | 42.2 | – | – | – | – | – | – | – | – | – | – | – | – | 101 | 0.585 | – | – | – | – | – | – | – | – | – | – | – | – | – | – | – | – | – | – | – | – | – | – | – | – | bar: Iw to PA
2L | 2L8X4X9/16LLBB | F | 43.8 | 13 | 8 | – | – | – | – | – | – | – | 4 | – | – | – | – | – | – | 0.563 | – | – | – | – | – | – | 2.86 | – | – | 2.23 | – | 14.2 | – | – | – | – | 85.8 | 29.2 | 16.7 | 2.57 | 24.8 | 11.4 | 6.2 | 1.38 | – | – | – | – | – | – | – | – | – | – | – | – | 3.9 | 0.562 | – | [16 empty] | – | – | – | – | – | – | – | 2L203X102X14.3LLBB | 2L203X102X14.3LLBB | 65.2 | 8390 | 203 | – | – | – | – | – | – | – | 102 | – | – | – | – | – | – | 14.3 | – | – | – | – | – | – | 72.6 | – | – | 56.6 | – | 14.2 | – | – | – | – | 35.7 | 479 | 274 | 65.3 | 10.3 | 187 | 102 | 35.1 | – | – | – | – | – | – | – | – | – | – | – | – | 99.1 | 0.562 | – | – | – | – | – | – | – | – | – | – | – | – | – | – | – | – | – | – | – | – | – | – | – | – | bar: Iw to PA
2L | 2L8X4X9/16X3/8LLBB | F | 43.8 | 13 | 8 | – | – | – | – | – | – | – | 4 | – | – | – | – | – | – | 0.563 | – | – | – | – | – | – | 2.86 | – | – | 2.23 | – | 14.2 | – | – | – | – | 85.8 | 29.2 | 16.7 | 2.57 | 29.6 | 13.8 | 7.07 | 1.51 | – | – | – | – | – | – | – | – | – | – | – | – | 3.94 | 0.572 | – | [16 empty] | – | – | – | – | – | – | – | 2L203X102X14.3X9LLBB | 2L203X102X14.3X9LLBB | 65.2 | 8390 | 203 | – | – | – | – | – | – | – | 102 | – | – | – | – | – | – | 14.3 | – | – | – | – | – | – | 72.6 | – | – | 56.6 | – | 14.2 | – | – | – | – | 35.7 | 479 | 274 | 65.3 | 12.3 | 226 | 116 | 38.4 | – | – | – | – | – | – | – | – | – | – | – | – | 100 | 0.572 | – | – | – | – | – | – | – | – | – | – | – | – | – | – | – | – | – | – | – | – | – | – | – | – | bar: Iw to PA
2L | 2L8X4X9/16X3/4LLBB | F | 43.8 | 13 | 8 | – | – | – | – | – | – | – | 4 | – | – | – | – | – | – | 0.563 | – | – | – | – | – | – | 2.86 | – | – | 2.23 | – | 14.2 | – | – | – | – | 85.8 | 29.2 | 16.7 | 2.57 | 35.4 | 16.3 | 8.09 | 1.65 | – | – | – | – | – | – | – | – | – | – | – | – | 4 | 0.584 | – | [16 empty] | – | – | – | – | – | – | – | 2L203X102X14.3X19LLBB | 2L203X102X14.3X19LLBB | 65.2 | 8390 | 203 | – | – | – | – | – | – | – | 102 | – | – | – | – | – | – | 14.3 | – | – | – | – | – | – | 72.6 | – | – | 56.6 | – | 14.2 | – | – | – | – | 35.7 | 479 | 274 | 65.3 | 14.7 | 267 | 133 | 41.9 | – | – | – | – | – | – | – | – | – | – | – | – | 102 | 0.584 | – | – | – | – | – | – | – | – | – | – | – | – | – | – | – | – | – | – | – | – | – | – | – | – | bar: Iw to PA
2L | 2L8X4X1/2LLBB | F | 39.2 | 11.6 | 8 | – | – | – | – | – | – | – | 4 | – | – | – | – | – | – | 0.5 | – | – | – | – | – | – | 2.84 | – | – | 2.2 | – | 16 | – | – | – | – | 77.2 | 26.2 | 15 | 2.58 | 22.1 | 9.91 | 5.52 | 1.38 | – | – | – | – | – | – | – | – | – | – | – | – | 3.9 | 0.561 | – | [16 empty] | – | – | – | – | – | – | – | 2L203X102X12.7LLBB | 2L203X102X12.7LLBB | 58.4 | 7480 | 203 | – | – | – | – | – | – | – | 102 | – | – | – | – | – | – | 12.7 | – | – | – | – | – | – | 72.1 | – | – | 55.9 | – | 16 | – | – | – | – | 32.1 | 429 | 246 | 65.5 | 9.2 | 162 | 90.5 | 35.1 | – | – | – | – | – | – | – | – | – | – | – | – | 99.1 | 0.561 | – | – | – | – | – | – | – | – | – | – | – | – | – | – | – | – | – | – | – | – | – | – | – | – | bar: Iw to PA
2L | 2L8X4X1/2X3/8LLBB | F | 39.2 | 11.6 | 8 | – | – | – | – | – | – | – | 4 | – | – | – | – | – | – | 0.5 | – | – | – | – | – | – | 2.84 | – | – | 2.2 | – | 16 | – | – | – | – | 77.2 | 26.2 | 15 | 2.58 | 26.1 | 12.1 | 6.23 | 1.5 | – | – | – | – | – | – | – | – | – | – | – | – | 3.95 | 0.571 | – | [16 empty] | – | – | – | – | – | – | – | 2L203X102X12.7X9LLBB | 2L203X102X12.7X9LLBB | 58.4 | 7480 | 203 | – | – | – | – | – | – | – | 102 | – | – | – | – | – | – | 12.7 | – | – | – | – | – | – | 72.1 | – | – | 55.9 | – | 16 | – | – | – | – | 32.1 | 429 | 246 | 65.5 | 10.9 | 198 | 102 | 38.1 | – | – | – | – | – | – | – | – | – | – | – | – | 100 | 0.571 | – | – | – | – | – | – | – | – | – | – | – | – | – | – | – | – | – | – | – | – | – | – | – | – | bar: Iw to PA
2L | 2L8X4X1/2X3/4LLBB | F | 39.2 | 11.6 | 8 | – | – | – | – | – | – | – | 4 | – | – | – | – | – | – | 0.5 | – | – | – | – | – | – | 2.84 | – | – | 2.2 | – | 16 | – | – | – | – | 77.2 | 26.2 | 15 | 2.58 | 30.8 | 14.3 | 7.04 | 1.63 | – | – | – | – | – | – | – | – | – | – | – | – | 4 | 0.583 | – | [16 empty] | – | – | – | – | – | – | – | 2L203X102X12.7X19LLBB | 2L203X102X12.7X19LLBB | 58.4 | 7480 | 203 | – | – | – | – | – | – | – | 102 | – | – | – | – | – | – | 12.7 | – | – | – | – | – | – | 72.1 | – | – | 55.9 | – | 16 | – | – | – | – | 32.1 | 429 | 246 | 65.5 | 12.8 | 234 | 115 | 41.4 | – | – | – | – | – | – | – | – | – | – | – | – | 102 | 0.583 | – | – | – | – | – | – | – | – | – | – | – | – | – | – | – | – | – | – | – | – | – | – | – | – | bar: Iw to PA
2L | 2L8X4X7/16LLBB | F | 34.4 | 10.2 | 8 | – | – | – | – | – | – | – | 4 | – | – | – | – | – | – | 0.438 | – | – | – | – | – | – | 2.81 | – | – | 2.16 | – | 18.3 | – | – | – | – | 68.4 | 23.2 | 13.2 | 2.59 | 19.1 | 8.47 | 4.78 | 1.37 | – | – | – | – | – | – | – | – | – | – | – | – | 3.91 | 0.561 | – | [16 empty] | – | – | – | – | – | – | – | 2L203X102X11.1LLBB | 2L203X102X11.1LLBB | 51.2 | 6580 | 203 | – | – | – | – | – | – | – | 102 | – | – | – | – | – | – | 11.1 | – | – | – | – | – | – | 71.4 | – | – | 54.9 | – | 18.3 | – | – | – | – | 28.5 | 380 | 216 | 65.8 | 7.95 | 139 | 78.3 | 34.8 | – | – | – | – | – | – | – | – | – | – | – | – | 99.3 | 0.561 | – | – | – | – | – | – | – | – | – | – | – | – | – | – | – | – | – | – | – | – | – | – | – | – | bar: Iw to PA
2L | 2L8X4X7/16X3/8LLBB | F | 34.4 | 10.2 | 8 | – | – | – | – | – | – | – | 4 | – | – | – | – | – | – | 0.438 | – | – | – | – | – | – | 2.81 | – | – | 2.16 | – | 18.3 | – | – | – | – | 68.4 | 23.2 | 13.2 | 2.59 | 22.6 | 10.4 | 5.4 | 1.49 | – | – | – | – | – | – | – | – | – | – | – | – | 3.95 | 0.571 | – | [16 empty] | – | – | – | – | – | – | – | 2L203X102X11.1X9LLBB | 2L203X102X11.1X9LLBB | 51.2 | 6580 | 203 | – | – | – | – | – | – | – | 102 | – | – | – | – | – | – | 11.1 | – | – | – | – | – | – | 71.4 | – | – | 54.9 | – | 18.3 | – | – | – | – | 28.5 | 380 | 216 | 65.8 | 9.41 | 170 | 88.5 | 37.8 | – | – | – | – | – | – | – | – | – | – | – | – | 100 | 0.571 | – | – | – | – | – | – | – | – | – | – | – | – | – | – | – | – | – | – | – | – | – | – | – | – | bar: Iw to PA
2L | 2L8X4X7/16X3/4LLBB | F | 34.4 | 10.2 | 8 | – | – | – | – | – | – | – | 4 | – | – | – | – | – | – | 0.438 | – | – | – | – | – | – | 2.81 | – | – | 2.16 | – | 18.3 | – | – | – | – | 68.4 | 23.2 | 13.2 | 2.59 | 26.8 | 12.3 | 6.13 | 1.62 | – | – | – | – | – | – | – | – | – | – | – | – | 4 | 0.582 | – | [16 empty] | – | – | – | – | – | – | – | 2L203X102X11.1X19LLBB | 2L203X102X11.1X19LLBB | 51.2 | 6580 | 203 | – | – | – | – | – | – | – | 102 | – | – | – | – | – | – | 11.1 | – | – | – | – | – | – | 71.4 | – | – | 54.9 | – | 18.3 | – | – | – | – | 28.5 | 380 | 216 | 65.8 | 11.2 | 202 | 100 | 41.1 | – | – | – | – | – | – | – | – | – | – | – | – | 102 | 0.582 | – | – | – | – | – | – | – | – | – | – | – | – | – | – | – | – | – | – | – | – | – | – | – | – | bar: Iw to PA
2L | 2L7X4X3/4LLBB | F | 52.4 | 15.5 | 7 | – | – | – | – | – | – | – | 4 | – | – | – | – | – | – | 0.75 | – | – | – | – | – | – | 2.5 | – | – | 1.84 | – | 9.33 | – | – | – | – | 75.6 | 29.6 | 16.8 | 2.21 | 34 | 15.5 | 8.5 | 1.48 | – | – | – | – | – | – | – | – | – | – | – | – | 3.41 | 0.611 | – | [16 empty] | – | – | – | – | – | – | – | 2L178X102X19LLBB | 2L178X102X19LLBB | 77.6 | 10000 | 178 | – | – | – | – | – | – | – | 102 | – | – | – | – | – | – | 19.1 | – | – | – | – | – | – | 63.5 | – | – | 46.7 | – | 9.33 | – | – | – | – | 31.5 | 485 | 275 | 56.1 | 14.2 | 254 | 139 | 37.6 | – | – | – | – | – | – | – | – | – | – | – | – | 86.6 | 0.611 | – | – | – | – | – | – | – | – | – | – | – | – | – | – | – | – | – | – | – | – | – | – | – | – | bar: Iw to PA
2L | 2L7X4X3/4X3/8LLBB | F | 52.4 | 15.5 | 7 | – | – | – | – | – | – | – | 4 | – | – | – | – | – | – | 0.75 | – | – | – | – | – | – | 2.5 | – | – | 1.84 | – | 9.33 | – | – | – | – | 75.6 | 29.6 | 16.8 | 2.21 | 40.2 | 18.4 | 9.6 | 1.61 | – | – | – | – | – | – | – | – | – | – | – | – | 3.47 | 0.624 | – | [16 empty] | – | – | – | – | – | – | – | 2L178X102X19X9LLBB | 2L178X102X19X9LLBB | 77.6 | 10000 | 178 | – | – | – | – | – | – | – | 102 | – | – | – | – | – | – | 19.1 | – | – | – | – | – | – | 63.5 | – | – | 46.7 | – | 9.33 | – | – | – | – | 31.5 | 485 | 275 | 56.1 | 16.7 | 302 | 157 | 40.9 | – | – | – | – | – | – | – | – | – | – | – | – | 88.1 | 0.624 | – | – | – | – | – | – | – | – | – | – | – | – | – | – | – | – | – | – | – | – | – | – | – | – | bar: Iw to PA
2L | 2L7X4X3/4X3/4LLBB | F | 52.4 | 15.5 | 7 | – | – | – | – | – | – | – | 4 | – | – | – | – | – | – | 0.75 | – | – | – | – | – | – | 2.5 | – | – | 1.84 | – | 9.33 | – | – | – | – | 75.6 | 29.6 | 16.8 | 2.21 | 47.5 | 21.3 | 10.9 | 1.75 | – | – | – | – | – | – | – | – | – | – | – | – | 3.53 | 0.639 | – | [16 empty] | – | – | – | – | – | – | – | 2L178X102X19X19LLBB | 2L178X102X19X19LLBB | 77.6 | 10000 | 178 | – | – | – | – | – | – | – | 102 | – | – | – | – | – | – | 19.1 | – | – | – | – | – | – | 63.5 | – | – | 46.7 | – | 9.33 | – | – | – | – | 31.5 | 485 | 275 | 56.1 | 19.8 | 349 | 179 | 44.5 | – | – | – | – | – | – | – | – | – | – | – | – | 89.7 | 0.639 | – | – | – | – | – | – | – | – | – | – | – | – | – | – | – | – | – | – | – | – | – | – | – | – | bar: Iw to PA
2L | 2L7X4X5/8LLBB | F | 44.2 | 13 | 7 | – | – | – | – | – | – | – | 4 | – | – | – | – | – | – | 0.625 | – | – | – | – | – | – | 2.45 | – | – | 1.8 | – | 11.2 | – | – | – | – | 64.8 | 25 | 14.2 | 2.23 | 27.3 | 12.5 | 6.82 | 1.45 | – | – | – | – | – | – | – | – | – | – | – | – | 3.42 | 0.608 | – | [16 empty] | – | – | – | – | – | – | – | 2L178X102X15.9LLBB | 2L178X102X15.9LLBB | 65.4 | 8390 | 178 | – | – | – | – | – | – | – | 102 | – | – | – | – | – | – | 15.9 | – | – | – | – | – | – | 62.2 | – | – | 45.7 | – | 11.2 | – | – | – | – | 27 | 410 | 233 | 56.6 | 11.4 | 205 | 112 | 36.8 | – | – | – | – | – | – | – | – | – | – | – | – | 86.9 | 0.608 | – | – | – | – | – | – | – | – | – | – | – | – | – | – | – | – | – | – | – | – | – | – | – | – | bar: Iw to PA
2L | 2L7X4X5/8X3/8LLBB | F | 44.2 | 13 | 7 | – | – | – | – | – | – | – | 4 | – | – | – | – | – | – | 0.625 | – | – | – | – | – | – | 2.45 | – | – | 1.8 | – | 11.2 | – | – | – | – | 64.8 | 25 | 14.2 | 2.23 | 32.5 | 14.9 | 7.76 | 1.58 | – | – | – | – | – | – | – | – | – | – | – | – | 3.47 | 0.621 | – | [16 empty] | – | – | – | – | – | – | – | 2L178X102X15.9X9LLBB | 2L178X102X15.9X9LLBB | 65.4 | 8390 | 178 | – | – | – | – | – | – | – | 102 | – | – | – | – | – | – | 15.9 | – | – | – | – | – | – | 62.2 | – | – | 45.7 | – | 11.2 | – | – | – | – | 27 | 410 | 233 | 56.6 | 13.5 | 244 | 127 | 40.1 | – | – | – | – | – | – | – | – | – | – | – | – | 88.1 | 0.621 | – | – | – | – | – | – | – | – | – | – | – | – | – | – | – | – | – | – | – | – | – | – | – | – | bar: Iw to PA
2L | 2L7X4X5/8X3/4LLBB | F | 44.2 | 13 | 7 | – | – | – | – | – | – | – | 4 | – | – | – | – | – | – | 0.625 | – | – | – | – | – | – | 2.45 | – | – | 1.8 | – | 11.2 | – | – | – | – | 64.8 | 25 | 14.2 | 2.23 | 38.9 | 17.3 | 8.89 | 1.73 | – | – | – | – | – | – | – | – | – | – | – | – | 3.54 | 0.635 | – | [16 empty] | – | – | – | – | – | – | – | 2L178X102X15.9X19LLBB | 2L178X102X15.9X19LLBB | 65.4 | 8390 | 178 | – | – | – | – | – | – | – | 102 | – | – | – | – | – | – | 15.9 | – | – | – | – | – | – | 62.2 | – | – | 45.7 | – | 11.2 | – | – | – | – | 27 | 410 | 233 | 56.6 | 16.2 | 283 | 146 | 43.9 | – | – | – | – | – | – | – | – | – | – | – | – | 89.9 | 0.635 | – | – | – | – | – | – | – | – | – | – | – | – | – | – | – | – | – | – | – | – | – | – | – | – | bar: Iw to PA
2L | 2L7X4X1/2LLBB | F | 35.8 | 10.5 | 7 | – | – | – | – | – | – | – | 4 | – | – | – | – | – | – | 0.5 | – | – | – | – | – | – | 2.4 | – | – | 1.74 | – | 14 | – | – | – | – | 53.2 | 20.4 | 11.6 | 2.25 | 21.8 | 9.57 | 5.45 | 1.44 | – | – | – | – | – | – | – | – | – | – | – | – | 3.43 | 0.606 | – | [16 empty] | – | – | – | – | – | – | – | 2L178X102X12.7LLBB | 2L178X102X12.7LLBB | 53 | 6770 | 178 | – | – | – | – | – | – | – | 102 | – | – | – | – | – | – | 12.7 | – | – | – | – | – | – | 61 | – | – | 44.2 | – | 14 | – | – | – | – | 22.1 | 334 | 190 | 57.2 | 9.07 | 157 | 89.3 | 36.6 | – | – | – | – | – | – | – | – | – | – | – | – | 87.1 | 0.606 | – | – | – | – | – | – | – | – | – | – | – | – | – | – | – | – | – | – | – | – | – | – | – | – | bar: Iw to PA
2L | 2L7X4X1/2X3/8LLBB | F | 35.8 | 10.5 | 7 | – | – | – | – | – | – | – | 4 | – | – | – | – | – | – | 0.5 | – | – | – | – | – | – | 2.4 | – | – | 1.74 | – | 14 | – | – | – | – | 53.2 | 20.4 | 11.6 | 2.25 | 25.6 | 11.5 | 6.11 | 1.56 | – | – | – | – | – | – | – | – | – | – | – | – | 3.48 | 0.618 | – | [16 empty] | – | – | – | – | – | – | – | 2L178X102X12.7X9LLBB | 2L178X102X12.7X9LLBB | 53 | 6770 | 178 | – | – | – | – | – | – | – | 102 | – | – | – | – | – | – | 12.7 | – | – | – | – | – | – | 61 | – | – | 44.2 | – | 14 | – | – | – | – | 22.1 | 334 | 190 | 57.2 | 10.7 | 188 | 100 | 39.6 | – | – | – | – | – | – | – | – | – | – | – | – | 88.4 | 0.618 | – | – | – | – | – | – | – | – | – | – | – | – | – | – | – | – | – | – | – | – | – | – | – | – | bar: Iw to PA
2L | 2L7X4X1/2X3/4LLBB | F | 35.8 | 10.5 | 7 | – | – | – | – | – | – | – | 4 | – | – | – | – | – | – | 0.5 | – | – | – | – | – | – | 2.4 | – | – | 1.74 | – | 14 | – | – | – | – | 53.2 | 20.4 | 11.6 | 2.25 | 30.3 | 13.5 | 6.93 | 1.7 | – | – | – | – | – | – | – | – | – | – | – | – | 3.55 | 0.632 | – | [16 empty] | – | – | – | – | – | – | – | 2L178X102X12.7X19LLBB | 2L178X102X12.7X19LLBB | 53 | 6770 | 178 | – | – | – | – | – | – | – | 102 | – | – | – | – | – | – | 12.7 | – | – | – | – | – | – | 61 | – | – | 44.2 | – | 14 | – | – | – | – | 22.1 | 334 | 190 | 57.2 | 12.6 | 221 | 114 | 43.2 | – | – | – | – | – | – | – | – | – | – | – | – | 90.2 | 0.632 | – | – | – | – | – | – | – | – | – | – | – | – | – | – | – | – | – | – | – | – | – | – | – | – | bar: Iw to PA
2L | 2L7X4X7/16LLBB | F | 31.4 | 9.26 | 7 | – | – | – | – | – | – | – | 4 | – | – | – | – | – | – | 0.438 | – | – | – | – | – | – | 2.38 | – | – | 1.71 | – | 16 | – | – | – | – | 47.2 | 18.1 | 10.2 | 2.26 | 18.9 | 8.2 | 4.72 | 1.43 | – | – | – | – | – | – | – | – | – | – | – | – | 3.43 | 0.605 | – | [16 empty] | – | – | – | – | – | – | – | 2L178X102X11.1LLBB | 2L178X102X11.1LLBB | 46.8 | 5970 | 178 | – | – | – | – | – | – | – | 102 | – | – | – | – | – | – | 11.1 | – | – | – | – | – | – | 60.5 | – | – | 43.4 | – | 16 | – | – | – | – | 19.6 | 297 | 167 | 57.4 | 7.87 | 134 | 77.3 | 36.3 | – | – | – | – | – | – | – | – | – | – | – | – | 87.1 | 0.605 | – | – | – | – | – | – | – | – | – | – | – | – | – | – | – | – | – | – | – | – | – | – | – | – | bar: Iw to PA
2L | 2L7X4X7/16X3/8LLBB | F | 31.4 | 9.26 | 7 | – | – | – | – | – | – | – | 4 | – | – | – | – | – | – | 0.438 | – | – | – | – | – | – | 2.38 | – | – | 1.71 | – | 16 | – | – | – | – | 47.2 | 18.1 | 10.2 | 2.26 | 22.2 | 9.94 | 5.3 | 1.55 | – | – | – | – | – | – | – | – | – | – | – | – | 3.49 | 0.617 | – | [16 empty] | – | – | – | – | – | – | – | 2L178X102X11.1X9LLBB | 2L178X102X11.1X9LLBB | 46.8 | 5970 | 178 | – | – | – | – | – | – | – | 102 | – | – | – | – | – | – | 11.1 | – | – | – | – | – | – | 60.5 | – | – | 43.4 | – | 16 | – | – | – | – | 19.6 | 297 | 167 | 57.4 | 9.24 | 163 | 86.9 | 39.4 | – | – | – | – | – | – | – | – | – | – | – | – | 88.6 | 0.617 | – | – | – | – | – | – | – | – | – | – | – | – | – | – | – | – | – | – | – | – | – | – | – | – | bar: Iw to PA
2L | 2L7X4X7/16X3/4LLBB | F | 31.4 | 9.26 | 7 | – | – | – | – | – | – | – | 4 | – | – | – | – | – | – | 0.438 | – | – | – | – | – | – | 2.38 | – | – | 1.71 | – | 16 | – | – | – | – | 47.2 | 18.1 | 10.2 | 2.26 | 26.1 | 11.7 | 5.97 | 1.68 | – | – | – | – | – | – | – | – | – | – | – | – | 3.55 | 0.63 | – | [16 empty] | – | – | – | – | – | – | – | 2L178X102X11.1X19LLBB | 2L178X102X11.1X19LLBB | 46.8 | 5970 | 178 | – | – | – | – | – | – | – | 102 | – | – | – | – | – | – | 11.1 | – | – | – | – | – | – | 60.5 | – | – | 43.4 | – | 16 | – | – | – | – | 19.6 | 297 | 167 | 57.4 | 10.9 | 192 | 97.8 | 42.7 | – | – | – | – | – | – | – | – | – | – | – | – | 90.2 | 0.63 | – | – | – | – | – | – | – | – | – | – | – | – | – | – | – | – | – | – | – | – | – | – | – | – | bar: Iw to PA
2L | 2L7X4X3/8LLBB | F | 27.2 | 8 | 7 | – | – | – | – | – | – | – | 4 | – | – | – | – | – | – | 0.375 | – | – | – | – | – | – | 2.35 | – | – | 1.67 | – | 18.7 | – | – | – | – | 41 | 15.6 | 8.84 | 2.27 | 16.1 | 6.89 | 4.03 | 1.42 | – | – | – | – | – | – | – | – | – | – | – | – | 3.44 | 0.605 | – | [16 empty] | – | – | – | – | – | – | – | 2L178X102X9.5LLBB | 2L178X102X9.5LLBB | 40.4 | 5160 | 178 | – | – | – | – | – | – | – | 102 | – | – | – | – | – | – | 9.53 | – | – | – | – | – | – | 59.7 | – | – | 42.4 | – | 18.7 | – | – | – | – | 17.1 | 256 | 145 | 57.7 | 6.7 | 113 | 66 | 36.1 | – | – | – | – | – | – | – | – | – | – | – | – | 87.4 | 0.605 | – | – | – | – | – | – | – | – | – | – | – | – | – | – | – | – | – | – | – | – | – | – | – | – | bar: Iw to PA
2L | 2L7X4X3/8X3/8LLBB | F | 27.2 | 8 | 7 | – | – | – | – | – | – | – | 4 | – | – | – | – | – | – | 0.375 | – | – | – | – | – | – | 2.35 | – | – | 1.67 | – | 18.7 | – | – | – | – | 41 | 15.6 | 8.84 | 2.27 | 19 | 8.39 | 4.54 | 1.54 | – | – | – | – | – | – | – | – | – | – | – | – | 3.49 | 0.616 | – | [16 empty] | – | – | – | – | – | – | – | 2L178X102X9.5X9LLBB | 2L178X102X9.5X9LLBB | 40.4 | 5160 | 178 | – | – | – | – | – | – | – | 102 | – | – | – | – | – | – | 9.53 | – | – | – | – | – | – | 59.7 | – | – | 42.4 | – | 18.7 | – | – | – | – | 17.1 | 256 | 145 | 57.7 | 7.91 | 137 | 74.4 | 39.1 | – | – | – | – | – | – | – | – | – | – | – | – | 88.6 | 0.616 | – | – | – | – | – | – | – | – | – | – | – | – | – | – | – | – | – | – | – | – | – | – | – | – | bar: Iw to PA
2L | 2L7X4X3/8X3/4LLBB | F | 27.2 | 8 | 7 | – | – | – | – | – | – | – | 4 | – | – | – | – | – | – | 0.375 | – | – | – | – | – | – | 2.35 | – | – | 1.67 | – | 18.7 | – | – | – | – | 41 | 15.6 | 8.84 | 2.27 | 22.3 | 9.89 | 5.1 | 1.67 | – | – | – | – | – | – | – | – | – | – | – | – | 3.55 | 0.629 | – | [16 empty] | – | – | – | – | – | – | – | 2L178X102X9.5X19LLBB | 2L178X102X9.5X19LLBB | 40.4 | 5160 | 178 | – | – | – | – | – | – | – | 102 | – | – | – | – | – | – | 9.53 | – | – | – | – | – | – | 59.7 | – | – | 42.4 | – | 18.7 | – | – | – | – | 17.1 | 256 | 145 | 57.7 | 9.28 | 162 | 83.6 | 42.4 | – | – | – | – | – | – | – | – | – | – | – | – | 90.2 | 0.629 | – | – | – | – | – | – | – | – | – | – | – | – | – | – | – | – | – | – | – | – | – | – | – | – | bar: Iw to PA
2L | 2L6X4X7/8LLBB | F | 54.4 | 16 | 6 | – | – | – | – | – | – | – | 4 | – | – | – | – | – | – | 0.875 | – | – | – | – | – | – | 2.12 | – | – | 1.43 | – | 6.86 | – | – | – | – | 55.4 | 25.4 | 14.3 | 1.86 | 39.4 | 17.9 | 9.85 | 1.57 | – | – | – | – | – | – | – | – | – | – | – | – | 2.96 | 0.678 | – | [16 empty] | – | – | – | – | – | – | – | 2L152X102X22.2LLBB | 2L152X102X22.2LLBB | 81 | 10300 | 152 | – | – | – | – | – | – | – | 102 | – | – | – | – | – | – | 22.2 | – | – | – | – | – | – | 53.8 | – | – | 36.3 | – | 6.86 | – | – | – | – | 23.1 | 416 | 234 | 47.2 | 16.4 | 293 | 161 | 39.9 | – | – | – | – | – | – | – | – | – | – | – | – | 75.2 | 0.678 | – | – | – | – | – | – | – | – | – | – | – | – | – | – | – | – | – | – | – | – | – | – | – | – | bar: Iw to PA
2L | 2L6X4X7/8X3/8LLBB | F | 54.4 | 16 | 6 | – | – | – | – | – | – | – | 4 | – | – | – | – | – | – | 0.875 | – | – | – | – | – | – | 2.12 | – | – | 1.43 | – | 6.86 | – | – | – | – | 55.4 | 25.4 | 14.3 | 1.86 | 46.8 | 20.9 | 11.2 | 1.71 | – | – | – | – | – | – | – | – | – | – | – | – | 3.04 | 0.694 | – | [16 empty] | – | – | – | – | – | – | – | 2L152X102X22.2X9LLBB | 2L152X102X22.2X9LLBB | 81 | 10300 | 152 | – | – | – | – | – | – | – | 102 | – | – | – | – | – | – | 22.2 | – | – | – | – | – | – | 53.8 | – | – | 36.3 | – | 6.86 | – | – | – | – | 23.1 | 416 | 234 | 47.2 | 19.5 | 342 | 184 | 43.4 | – | – | – | – | – | – | – | – | – | – | – | – | 77.2 | 0.694 | – | – | – | – | – | – | – | – | – | – | – | – | – | – | – | – | – | – | – | – | – | – | – | – | bar: Iw to PA
2L | 2L6X4X7/8X3/4LLBB | F | 54.4 | 16 | 6 | – | – | – | – | – | – | – | 4 | – | – | – | – | – | – | 0.875 | – | – | – | – | – | – | 2.12 | – | – | 1.43 | – | 6.86 | – | – | – | – | 55.4 | 25.4 | 14.3 | 1.86 | 55.4 | 23.9 | 12.7 | 1.86 | – | – | – | – | – | – | – | – | – | – | – | – | 3.12 | 0.71 | – | [16 empty] | – | – | – | – | – | – | – | 2L152X102X22.2X19LLBB | 2L152X102X22.2X19LLBB | 81 | 10300 | 152 | – | – | – | – | – | – | – | 102 | – | – | – | – | – | – | 22.2 | – | – | – | – | – | – | 53.8 | – | – | 36.3 | – | 6.86 | – | – | – | – | 23.1 | 416 | 234 | 47.2 | 23.1 | 392 | 208 | 47.2 | – | – | – | – | – | – | – | – | – | – | – | – | 79.2 | 0.71 | – | – | – | – | – | – | – | – | – | – | – | – | – | – | – | – | – | – | – | – | – | – | – | – | bar: Iw to PA
2L | 2L6X4X3/4LLBB | F | 47.2 | 13.9 | 6 | – | – | – | – | – | – | – | 4 | – | – | – | – | – | – | 0.75 | – | – | – | – | – | – | 2.07 | – | – | 1.37 | – | 8 | – | – | – | – | 49 | 22.2 | 12.5 | 1.88 | 33.4 | 14.9 | 8.35 | 1.55 | – | – | – | – | – | – | – | – | – | – | – | – | 2.97 | 0.673 | – | [16 empty] | – | – | – | – | – | – | – | 2L152X102X19LLBB | 2L152X102X19LLBB | 70.2 | 8970 | 152 | – | – | – | – | – | – | – | 102 | – | – | – | – | – | – | 19.1 | – | – | – | – | – | – | 52.6 | – | – | 34.8 | – | 8 | – | – | – | – | 20.4 | 364 | 205 | 47.8 | 13.9 | 244 | 137 | 39.4 | – | – | – | – | – | – | – | – | – | – | – | – | 75.4 | 0.673 | – | – | – | – | – | – | – | – | – | – | – | – | – | – | – | – | – | – | – | – | – | – | – | – | bar: Iw to PA
2L | 2L6X4X3/4X3/8LLBB | F | 47.2 | 13.9 | 6 | – | – | – | – | – | – | – | 4 | – | – | – | – | – | – | 0.75 | – | – | – | – | – | – | 2.07 | – | – | 1.37 | – | 8 | – | – | – | – | 49 | 22.2 | 12.5 | 1.88 | 39.2 | 17.5 | 9.36 | 1.68 | – | – | – | – | – | – | – | – | – | – | – | – | 3.04 | 0.688 | – | [16 empty] | – | – | – | – | – | – | – | 2L152X102X19X9LLBB | 2L152X102X19X9LLBB | 70.2 | 8970 | 152 | – | – | – | – | – | – | – | 102 | – | – | – | – | – | – | 19.1 | – | – | – | – | – | – | 52.6 | – | – | 34.8 | – | 8 | – | – | – | – | 20.4 | 364 | 205 | 47.8 | 16.3 | 287 | 153 | 42.7 | – | – | – | – | – | – | – | – | – | – | – | – | 77.2 | 0.688 | – | – | – | – | – | – | – | – | – | – | – | – | – | – | – | – | – | – | – | – | – | – | – | – | bar: Iw to PA
2L | 2L6X4X3/4X3/4LLBB | F | 47.2 | 13.9 | 6 | – | – | – | – | – | – | – | 4 | – | – | – | – | – | – | 0.75 | – | – | – | – | – | – | 2.07 | – | – | 1.37 | – | 8 | – | – | – | – | 49 | 22.2 | 12.5 | 1.88 | 46.5 | 20.1 | 10.6 | 1.83 | – | – | – | – | – | – | – | – | – | – | – | – | 3.12 | 0.705 | – | [16 empty] | – | – | – | – | – | – | – | 2L152X102X19X19LLBB | 2L152X102X19X19LLBB | 70.2 | 8970 | 152 | – | – | – | – | – | – | – | 102 | – | – | – | – | – | – | 19.1 | – | – | – | – | – | – | 52.6 | – | – | 34.8 | – | 8 | – | – | – | – | 20.4 | 364 | 205 | 47.8 | 19.4 | 329 | 174 | 46.5 | – | – | – | – | – | – | – | – | – | – | – | – | 79.2 | 0.705 | – | – | – | – | – | – | – | – | – | – | – | – | – | – | – | – | – | – | – | – | – | – | – | – | bar: Iw to PA
2L | 2L6X4X5/8LLBB | F | 40 | 11.7 | 6 | – | – | – | – | – | – | – | 4 | – | – | – | – | – | – | 0.625 | – | – | – | – | – | – | 2.03 | – | – | 1.31 | – | 9.6 | – | – | – | – | 42 | 18.9 | 10.6 | 1.89 | 27.4 | 12.1 | 6.85 | 1.53 | – | – | – | – | – | – | – | – | – | – | – | – | 2.98 | 0.669 | – | [16 empty] | – | – | – | – | – | – | – | 2L152X102X15.9LLBB | 2L152X102X15.9LLBB | 59.6 | 7550 | 152 | – | – | – | – | – | – | – | 102 | – | – | – | – | – | – | 15.9 | – | – | – | – | – | – | 51.6 | – | – | 33.3 | – | 9.6 | – | – | – | – | 17.5 | 310 | 174 | 48 | 11.4 | 198 | 112 | 38.9 | – | – | – | – | – | – | – | – | – | – | – | – | 75.7 | 0.669 | – | – | – | – | – | – | – | – | – | – | – | – | – | – | – | – | – | – | – | – | – | – | – | – | bar: Iw to PA
2L | 2L6X4X5/8X3/8LLBB | F | 40 | 11.7 | 6 | – | – | – | – | – | – | – | 4 | – | – | – | – | – | – | 0.625 | – | – | – | – | – | – | 2.03 | – | – | 1.31 | – | 9.6 | – | – | – | – | 42 | 18.9 | 10.6 | 1.89 | 32.2 | 14.3 | 7.69 | 1.66 | – | – | – | – | – | – | – | – | – | – | – | – | 3.05 | 0.684 | – | [16 empty] | – | – | – | – | – | – | – | 2L152X102X15.9X9LLBB | 2L152X102X15.9X9LLBB | 59.6 | 7550 | 152 | – | – | – | – | – | – | – | 102 | – | – | – | – | – | – | 15.9 | – | – | – | – | – | – | 51.6 | – | – | 33.3 | – | 9.6 | – | – | – | – | 17.5 | 310 | 174 | 48 | 13.4 | 234 | 126 | 42.2 | – | – | – | – | – | – | – | – | – | – | – | – | 77.5 | 0.684 | – | – | – | – | – | – | – | – | – | – | – | – | – | – | – | – | – | – | – | – | – | – | – | – | bar: Iw to PA
2L | 2L6X4X5/8X3/4LLBB | F | 40 | 11.7 | 6 | – | – | – | – | – | – | – | 4 | – | – | – | – | – | – | 0.625 | – | – | – | – | – | – | 2.03 | – | – | 1.31 | – | 9.6 | – | – | – | – | 42 | 18.9 | 10.6 | 1.89 | 37.9 | 16.5 | 8.66 | 1.8 | – | – | – | – | – | – | – | – | – | – | – | – | 3.13 | 0.7 | – | [16 empty] | – | – | – | – | – | – | – | 2L152X102X15.9X19LLBB | 2L152X102X15.9X19LLBB | 59.6 | 7550 | 152 | – | – | – | – | – | – | – | 102 | – | – | – | – | – | – | 15.9 | – | – | – | – | – | – | 51.6 | – | – | 33.3 | – | 9.6 | – | – | – | – | 17.5 | 310 | 174 | 48 | 15.8 | 270 | 142 | 45.7 | – | – | – | – | – | – | – | – | – | – | – | – | 79.5 | 0.7 | – | – | – | – | – | – | – | – | – | – | – | – | – | – | – | – | – | – | – | – | – | – | – | – | bar: Iw to PA
2L | 2L6X4X9/16LLBB | F | 36.2 | 10.6 | 6 | – | – | – | – | – | – | – | 4 | – | – | – | – | – | – | 0.563 | – | – | – | – | – | – | 2 | – | – | 1.28 | – | 10.7 | – | – | – | – | 38.4 | 17.2 | 9.62 | 1.9 | 24.5 | 10.6 | 6.12 | 1.52 | – | – | – | – | – | – | – | – | – | – | – | – | 2.98 | 0.667 | – | [16 empty] | – | – | – | – | – | – | – | 2L152X102X14.3LLBB | 2L152X102X14.3LLBB | 53.6 | 6840 | 152 | – | – | – | – | – | – | – | 102 | – | – | – | – | – | – | 14.3 | – | – | – | – | – | – | 50.8 | – | – | 32.5 | – | 10.7 | – | – | – | – | 16 | 282 | 158 | 48.3 | 10.2 | 174 | 100 | 38.6 | – | – | – | – | – | – | – | – | – | – | – | – | 75.7 | 0.667 | – | – | – | – | – | – | – | – | – | – | – | – | – | – | – | – | – | – | – | – | – | – | – | – | bar: Iw to PA
2L | 2L6X4X9/16X3/8LLBB | F | 36.2 | 10.6 | 6 | – | – | – | – | – | – | – | 4 | – | – | – | – | – | – | 0.563 | – | – | – | – | – | – | 2 | – | – | 1.28 | – | 10.7 | – | – | – | – | 38.4 | 17.2 | 9.62 | 1.9 | 28.9 | 12.6 | 6.9 | 1.65 | – | – | – | – | – | – | – | – | – | – | – | – | 3.05 | 0.682 | – | [16 empty] | – | – | – | – | – | – | – | 2L152X102X14.3X9LLBB | 2L152X102X14.3X9LLBB | 53.6 | 6840 | 152 | – | – | – | – | – | – | – | 102 | – | – | – | – | – | – | 14.3 | – | – | – | – | – | – | 50.8 | – | – | 32.5 | – | 10.7 | – | – | – | – | 16 | 282 | 158 | 48.3 | 12 | 206 | 113 | 41.9 | – | – | – | – | – | – | – | – | – | – | – | – | 77.5 | 0.682 | – | – | – | – | – | – | – | – | – | – | – | – | – | – | – | – | – | – | – | – | – | – | – | – | bar: Iw to PA
2L | 2L6X4X9/16X3/4LLBB | F | 36.2 | 10.6 | 6 | – | – | – | – | – | – | – | 4 | – | – | – | – | – | – | 0.563 | – | – | – | – | – | – | 2 | – | – | 1.28 | – | 10.7 | – | – | – | – | 38.4 | 17.2 | 9.62 | 1.9 | 34 | 14.6 | 7.77 | 1.79 | – | – | – | – | – | – | – | – | – | – | – | – | 3.13 | 0.697 | – | [16 empty] | – | – | – | – | – | – | – | 2L152X102X14.3X19LLBB | 2L152X102X14.3X19LLBB | 53.6 | 6840 | 152 | – | – | – | – | – | – | – | 102 | – | – | – | – | – | – | 14.3 | – | – | – | – | – | – | 50.8 | – | – | 32.5 | – | 10.7 | – | – | – | – | 16 | 282 | 158 | 48.3 | 14.2 | 239 | 127 | 45.5 | – | – | – | – | – | – | – | – | – | – | – | – | 79.5 | 0.697 | – | – | – | – | – | – | – | – | – | – | – | – | – | – | – | – | – | – | – | – | – | – | – | – | bar: Iw to PA
2L | 2L6X4X1/2LLBB | F | 32.4 | 9.5 | 6 | – | – | – | – | – | – | – | 4 | – | – | – | – | – | – | 0.5 | – | – | – | – | – | – | 1.98 | – | – | 1.25 | – | 12 | – | – | – | – | 34.6 | 15.4 | 8.62 | 1.91 | 21.7 | 9.32 | 5.42 | 1.51 | – | – | – | – | – | – | – | – | – | – | – | – | 2.99 | 0.665 | – | [16 empty] | – | – | – | – | – | – | – | 2L152X102X12.7LLBB | 2L152X102X12.7LLBB | 48.2 | 6130 | 152 | – | – | – | – | – | – | – | 102 | – | – | – | – | – | – | 12.7 | – | – | – | – | – | – | 50.3 | – | – | 31.8 | – | 12 | – | – | – | – | 14.4 | 252 | 141 | 48.5 | 9.03 | 153 | 88.8 | 38.4 | – | – | – | – | – | – | – | – | – | – | – | – | 75.9 | 0.665 | – | – | – | – | – | – | – | – | – | – | – | – | – | – | – | – | – | – | – | – | – | – | – | – | bar: Iw to PA
2L | 2L6X4X1/2X3/8LLBB | F | 32.4 | 9.5 | 6 | – | – | – | – | – | – | – | 4 | – | – | – | – | – | – | 0.5 | – | – | – | – | – | – | 1.98 | – | – | 1.25 | – | 12 | – | – | – | – | 34.6 | 15.4 | 8.62 | 1.91 | 25.6 | 11.1 | 6.11 | 1.64 | – | – | – | – | – | – | – | – | – | – | – | – | 3.05 | 0.679 | – | [16 empty] | – | – | – | – | – | – | – | 2L152X102X12.7X9LLBB | 2L152X102X12.7X9LLBB | 48.2 | 6130 | 152 | – | – | – | – | – | – | – | 102 | – | – | – | – | – | – | 12.7 | – | – | – | – | – | – | 50.3 | – | – | 31.8 | – | 12 | – | – | – | – | 14.4 | 252 | 141 | 48.5 | 10.7 | 182 | 100 | 41.7 | – | – | – | – | – | – | – | – | – | – | – | – | 77.5 | 0.679 | – | – | – | – | – | – | – | – | – | – | – | – | – | – | – | – | – | – | – | – | – | – | – | – | bar: Iw to PA
2L | 2L6X4X1/2X3/4LLBB | F | 32.4 | 9.5 | 6 | – | – | – | – | – | – | – | 4 | – | – | – | – | – | – | 0.5 | – | – | – | – | – | – | 1.98 | – | – | 1.25 | – | 12 | – | – | – | – | 34.6 | 15.4 | 8.62 | 1.91 | 29.8 | 12.9 | 6.81 | 1.77 | – | – | – | – | – | – | – | – | – | – | – | – | 3.13 | 0.695 | – | [16 empty] | – | – | – | – | – | – | – | 2L152X102X12.7X19LLBB | 2L152X102X12.7X19LLBB | 48.2 | 6130 | 152 | – | – | – | – | – | – | – | 102 | – | – | – | – | – | – | 12.7 | – | – | – | – | – | – | 50.3 | – | – | 31.8 | – | 12 | – | – | – | – | 14.4 | 252 | 141 | 48.5 | 12.4 | 211 | 112 | 45 | – | – | – | – | – | – | – | – | – | – | – | – | 79.5 | 0.695 | – | – | – | – | – | – | – | – | – | – | – | – | – | – | – | – | – | – | – | – | – | – | – | – | bar: Iw to PA
2L | 2L6X4X7/16LLBB | F | 28.6 | 8.36 | 6 | – | – | – | – | – | – | – | 4 | – | – | – | – | – | – | 0.438 | – | – | – | – | – | – | 1.95 | – | – | 1.22 | – | 13.7 | – | – | – | – | 30.8 | 13.6 | 7.62 | 1.92 | 18.8 | 8 | 4.7 | 1.5 | – | – | – | – | – | – | – | – | – | – | – | – | 2.99 | 0.663 | – | [16 empty] | – | – | – | – | – | – | – | 2L152X102X11.1LLBB | 2L152X102X11.1LLBB | 42.6 | 5390 | 152 | – | – | – | – | – | – | – | 102 | – | – | – | – | – | – | 11.1 | – | – | – | – | – | – | 49.5 | – | – | 31 | – | 13.7 | – | – | – | – | 12.8 | 223 | 125 | 48.8 | 7.83 | 131 | 77 | 38.1 | – | – | – | – | – | – | – | – | – | – | – | – | 75.9 | 0.663 | – | – | – | – | – | – | – | – | – | – | – | – | – | – | – | – | – | – | – | – | – | – | – | – | bar: Iw to PA
2L | 2L6X4X7/16X3/8LLBB | F | 28.6 | 8.36 | 6 | – | – | – | – | – | – | – | 4 | – | – | – | – | – | – | 0.438 | – | – | – | – | – | – | 1.95 | – | – | 1.22 | – | 13.7 | – | – | – | – | 30.8 | 13.6 | 7.62 | 1.92 | 21.9 | 9.57 | 5.23 | 1.62 | – | – | – | – | – | – | – | – | – | – | – | – | 3.06 | 0.678 | – | [16 empty] | – | – | – | – | – | – | – | 2L152X102X11.1X9LLBB | 2L152X102X11.1X9LLBB | 42.6 | 5390 | 152 | – | – | – | – | – | – | – | 102 | – | – | – | – | – | – | 11.1 | – | – | – | – | – | – | 49.5 | – | – | 31 | – | 13.7 | – | – | – | – | 12.8 | 223 | 125 | 48.8 | 9.12 | 157 | 85.7 | 41.1 | – | – | – | – | – | – | – | – | – | – | – | – | 77.7 | 0.678 | – | – | – | – | – | – | – | – | – | – | – | – | – | – | – | – | – | – | – | – | – | – | – | – | bar: Iw to PA
2L | 2L6X4X7/16X3/4LLBB | F | 28.6 | 8.36 | 6 | – | – | – | – | – | – | – | 4 | – | – | – | – | – | – | 0.438 | – | – | – | – | – | – | 1.95 | – | – | 1.22 | – | 13.7 | – | – | – | – | 30.8 | 13.6 | 7.62 | 1.92 | 25.9 | 11.1 | 5.92 | 1.76 | – | – | – | – | – | – | – | – | – | – | – | – | 3.13 | 0.693 | – | [16 empty] | – | – | – | – | – | – | – | 2L152X102X11.1X19LLBB | 2L152X102X11.1X19LLBB | 42.6 | 5390 | 152 | – | – | – | – | – | – | – | 102 | – | – | – | – | – | – | 11.1 | – | – | – | – | – | – | 49.5 | – | – | 31 | – | 13.7 | – | – | – | – | 12.8 | 223 | 125 | 48.8 | 10.8 | 182 | 97 | 44.7 | – | – | – | – | – | – | – | – | – | – | – | – | 79.5 | 0.693 | – | – | – | – | – | – | – | – | – | – | – | – | – | – | – | – | – | – | – | – | – | – | – | – | bar: Iw to PA
2L | 2L6X4X3/8LLBB | F | 24.6 | 7.22 | 6 | – | – | – | – | – | – | – | 4 | – | – | – | – | – | – | 0.375 | – | – | – | – | – | – | 1.93 | – | – | 1.19 | – | 16 | – | – | – | – | 26.8 | 11.8 | 6.6 | 1.93 | 16 | 6.74 | 4 | 1.49 | – | – | – | – | – | – | – | – | – | – | – | – | 2.99 | 0.662 | – | [16 empty] | – | – | – | – | – | – | – | 2L152X102X9.5LLBB | 2L152X102X9.5LLBB | 36.6 | 4660 | 152 | – | – | – | – | – | – | – | 102 | – | – | – | – | – | – | 9.53 | – | – | – | – | – | – | 49 | – | – | 30.2 | – | 16 | – | – | – | – | 11.2 | 193 | 108 | 49 | 6.66 | 110 | 65.5 | 37.8 | – | – | – | – | – | – | – | – | – | – | – | – | 75.9 | 0.662 | – | – | – | – | – | – | – | – | – | – | – | – | – | – | – | – | – | – | – | – | – | – | – | – | bar: Iw to PA
2L | 2L6X4X3/8X3/8LLBB | F | 24.6 | 7.22 | 6 | – | – | – | – | – | – | – | 4 | – | – | – | – | – | – | 0.375 | – | – | – | – | – | – | 1.93 | – | – | 1.19 | – | 16 | – | – | – | – | 26.8 | 11.8 | 6.6 | 1.93 | 18.7 | 8.09 | 4.47 | 1.61 | – | – | – | – | – | – | – | – | – | – | – | – | 3.06 | 0.676 | – | [16 empty] | – | – | – | – | – | – | – | 2L152X102X9.5X9LLBB | 2L152X102X9.5X9LLBB | 36.6 | 4660 | 152 | – | – | – | – | – | – | – | 102 | – | – | – | – | – | – | 9.53 | – | – | – | – | – | – | 49 | – | – | 30.2 | – | 16 | – | – | – | – | 11.2 | 193 | 108 | 49 | 7.78 | 133 | 73.3 | 40.9 | – | – | – | – | – | – | – | – | – | – | – | – | 77.7 | 0.676 | – | – | – | – | – | – | – | – | – | – | – | – | – | – | – | – | – | – | – | – | – | – | – | – | bar: Iw to PA
2L | 2L6X4X3/8X3/4LLBB | F | 24.6 | 7.22 | 6 | – | – | – | – | – | – | – | 4 | – | – | – | – | – | – | 0.375 | – | – | – | – | – | – | 1.93 | – | – | 1.19 | – | 16 | – | – | – | – | 26.8 | 11.8 | 6.6 | 1.93 | 22.1 | 9.44 | 5.05 | 1.75 | – | – | – | – | – | – | – | – | – | – | – | – | 3.13 | 0.691 | – | [16 empty] | – | – | – | – | – | – | – | 2L152X102X9.5X19LLBB | 2L152X102X9.5X19LLBB | 36.6 | 4660 | 152 | – | – | – | – | – | – | – | 102 | – | – | – | – | – | – | 9.53 | – | – | – | – | – | – | 49 | – | – | 30.2 | – | 16 | – | – | – | – | 11.2 | 193 | 108 | 49 | 9.2 | 155 | 82.8 | 44.5 | – | – | – | – | – | – | – | – | – | – | – | – | 79.5 | 0.691 | – | – | – | – | – | – | – | – | – | – | – | – | – | – | – | – | – | – | – | – | – | – | – | – | bar: Iw to PA
2L | 2L6X4X5/16LLBB | F | 20.6 | 6.06 | 6 | – | – | – | – | – | – | – | 4 | – | – | – | – | – | – | 0.313 | – | – | – | – | – | – | 1.9 | – | – | 1.15 | – | 19.2 | – | – | – | – | 22.8 | 9.92 | 5.54 | 1.94 | 13.3 | 5.5 | 3.32 | 1.48 | – | – | – | – | – | – | – | – | – | – | – | – | 3 | 0.661 | – | [16 empty] | – | – | – | – | – | – | – | 2L152X102X7.9LLBB | 2L152X102X7.9LLBB | 30.6 | 3910 | 152 | – | – | – | – | – | – | – | 102 | – | – | – | – | – | – | 7.94 | – | – | – | – | – | – | 48.3 | – | – | 29.2 | – | 19.2 | – | – | – | – | 9.49 | 163 | 90.8 | 49.3 | 5.54 | 90.1 | 54.4 | 37.6 | – | – | – | – | – | – | – | – | – | – | – | – | 76.2 | 0.661 | – | – | – | – | – | – | – | – | – | – | – | – | – | – | – | – | – | – | – | – | – | – | – | – | bar: Iw to PA
2L | 2L6X4X5/16X3/8LLBB | F | 20.6 | 6.06 | 6 | – | – | – | – | – | – | – | 4 | – | – | – | – | – | – | 0.313 | – | – | – | – | – | – | 1.9 | – | – | 1.15 | – | 19.2 | – | – | – | – | 22.8 | 9.92 | 5.54 | 1.94 | 15.5 | 6.64 | 3.7 | 1.6 | – | – | – | – | – | – | – | – | – | – | – | – | 3.06 | 0.674 | – | [16 empty] | – | – | – | – | – | – | – | 2L152X102X7.9X9LLBB | 2L152X102X7.9X9LLBB | 30.6 | 3910 | 152 | – | – | – | – | – | – | – | 102 | – | – | – | – | – | – | 7.94 | – | – | – | – | – | – | 48.3 | – | – | 29.2 | – | 19.2 | – | – | – | – | 9.49 | 163 | 90.8 | 49.3 | 6.45 | 109 | 60.6 | 40.6 | – | – | – | – | – | – | – | – | – | – | – | – | 77.7 | 0.674 | – | – | – | – | – | – | – | – | – | – | – | – | – | – | – | – | – | – | – | – | – | – | – | – | bar: Iw to PA
2L | 2L6X4X5/16X3/4LLBB | F | 20.6 | 6.06 | 6 | – | – | – | – | – | – | – | 4 | – | – | – | – | – | – | 0.313 | – | – | – | – | – | – | 1.9 | – | – | 1.15 | – | 19.2 | – | – | – | – | 22.8 | 9.92 | 5.54 | 1.94 | 18.3 | 7.77 | 4.18 | 1.74 | – | – | – | – | – | – | – | – | – | – | – | – | 3.13 | 0.689 | – | [16 empty] | – | – | – | – | – | – | – | 2L152X102X7.9X19LLBB | 2L152X102X7.9X19LLBB | 30.6 | 3910 | 152 | – | – | – | – | – | – | – | 102 | – | – | – | – | – | – | 7.94 | – | – | – | – | – | – | 48.3 | – | – | 29.2 | – | 19.2 | – | – | – | – | 9.49 | 163 | 90.8 | 49.3 | 7.62 | 127 | 68.5 | 44.2 | – | – | – | – | – | – | – | – | – | – | – | – | 79.5 | 0.689 | – | – | – | – | – | – | – | – | – | – | – | – | – | – | – | – | – | – | – | – | – | – | – | – | bar: Iw to PA
2L | 2L6X3-1/2X1/2LLBB | F | 30.6 | 9 | 6 | – | – | – | – | – | – | – | 3.5 | – | – | – | – | – | – | 0.5 | – | – | – | – | – | – | 2.07 | – | – | 1.5 | – | 12 | – | – | – | – | 33.2 | 15 | 8.46 | 1.92 | 14.5 | 7.46 | 4.14 | 1.27 | – | – | – | – | – | – | – | – | – | – | – | – | 2.94 | 0.615 | – | [16 empty] | – | – | – | – | – | – | – | 2L152X89X12.7LLBB | 2L152X89X12.7LLBB | 45.4 | 5810 | 152 | – | – | – | – | – | – | – | 88.9 | – | – | – | – | – | – | 12.7 | – | – | – | – | – | – | 52.6 | – | – | 38.1 | – | 12 | – | – | – | – | 13.8 | 246 | 139 | 48.8 | 6.04 | 122 | 67.8 | 32.3 | – | – | – | – | – | – | – | – | – | – | – | – | 74.7 | 0.615 | – | – | – | – | – | – | – | – | – | – | – | – | – | – | – | – | – | – | – | – | – | – | – | – | bar: Iw to PA
2L | 2L6X3-1/2X1/2X3/8LLBB | F | 30.6 | 9 | 6 | – | – | – | – | – | – | – | 3.5 | – | – | – | – | – | – | 0.5 | – | – | – | – | – | – | 2.07 | – | – | 1.5 | – | 12 | – | – | – | – | 33.2 | 15 | 8.46 | 1.92 | 17.6 | 9.15 | 4.77 | 1.4 | – | – | – | – | – | – | – | – | – | – | – | – | 2.99 | 0.63 | – | [16 empty] | – | – | – | – | – | – | – | 2L152X89X12.7X9LLBB | 2L152X89X12.7X9LLBB | 45.4 | 5810 | 152 | – | – | – | – | – | – | – | 88.9 | – | – | – | – | – | – | 12.7 | – | – | – | – | – | – | 52.6 | – | – | 38.1 | – | 12 | – | – | – | – | 13.8 | 246 | 139 | 48.8 | 7.33 | 150 | 78.2 | 35.6 | – | – | – | – | – | – | – | – | – | – | – | – | 75.9 | 0.63 | – | – | – | – | – | – | – | – | – | – | – | – | – | – | – | – | – | – | – | – | – | – | – | – | bar: Iw to PA
2L | 2L6X3-1/2X1/2X3/4LLBB | F | 30.6 | 9 | 6 | – | – | – | – | – | – | – | 3.5 | – | – | – | – | – | – | 0.5 | – | – | – | – | – | – | 2.07 | – | – | 1.5 | – | 12 | – | – | – | – | 33.2 | 15 | 8.46 | 1.92 | 21.3 | 10.8 | 5.5 | 1.54 | – | – | – | – | – | – | – | – | – | – | – | – | 3.06 | 0.646 | – | [16 empty] | – | – | – | – | – | – | – | 2L152X89X12.7X19LLBB | 2L152X89X12.7X19LLBB | 45.4 | 5810 | 152 | – | – | – | – | – | – | – | 88.9 | – | – | – | – | – | – | 12.7 | – | – | – | – | – | – | 52.6 | – | – | 38.1 | – | 12 | – | – | – | – | 13.8 | 246 | 139 | 48.8 | 8.87 | 177 | 90.1 | 39.1 | – | – | – | – | – | – | – | – | – | – | – | – | 77.7 | 0.646 | – | – | – | – | – | – | – | – | – | – | – | – | – | – | – | – | – | – | – | – | – | – | – | – | bar: Iw to PA
2L | 2L6X3-1/2X3/8LLBB | F | 23.4 | 6.88 | 6 | – | – | – | – | – | – | – | 3.5 | – | – | – | – | – | – | 0.375 | – | – | – | – | – | – | 2.02 | – | – | 1.41 | – | 16 | – | – | – | – | 25.8 | 11.5 | 6.46 | 1.93 | 10.9 | 5.37 | 3.11 | 1.26 | – | – | – | – | – | – | – | – | – | – | – | – | 2.95 | 0.613 | – | [16 empty] | – | – | – | – | – | – | – | 2L152X89X9.5LLBB | 2L152X89X9.5LLBB | 34.6 | 4440 | 152 | – | – | – | – | – | – | – | 88.9 | – | – | – | – | – | – | 9.53 | – | – | – | – | – | – | 51.3 | – | – | 35.8 | – | 16 | – | – | – | – | 10.7 | 188 | 106 | 49 | 4.54 | 88 | 51 | 32 | – | – | – | – | – | – | – | – | – | – | – | – | 74.9 | 0.613 | – | – | – | – | – | – | – | – | – | – | – | – | – | – | – | – | – | – | – | – | – | – | – | – | bar: Iw to PA
2L | 2L6X3-1/2X3/8X3/8LLBB | F | 23.4 | 6.88 | 6 | – | – | – | – | – | – | – | 3.5 | – | – | – | – | – | – | 0.375 | – | – | – | – | – | – | 2.02 | – | – | 1.41 | – | 16 | – | – | – | – | 25.8 | 11.5 | 6.46 | 1.93 | 13.1 | 6.66 | 3.55 | 1.38 | – | – | – | – | – | – | – | – | – | – | – | – | 3 | 0.627 | – | [16 empty] | – | – | – | – | – | – | – | 2L152X89X9.5X9LLBB | 2L152X89X9.5X9LLBB | 34.6 | 4440 | 152 | – | – | – | – | – | – | – | 88.9 | – | – | – | – | – | – | 9.53 | – | – | – | – | – | – | 51.3 | – | – | 35.8 | – | 16 | – | – | – | – | 10.7 | 188 | 106 | 49 | 5.45 | 109 | 58.2 | 35.1 | – | – | – | – | – | – | – | – | – | – | – | – | 76.2 | 0.627 | – | – | – | – | – | – | – | – | – | – | – | – | – | – | – | – | – | – | – | – | – | – | – | – | bar: Iw to PA
2L | 2L6X3-1/2X3/8X3/4LLBB | F | 23.4 | 6.88 | 6 | – | – | – | – | – | – | – | 3.5 | – | – | – | – | – | – | 0.375 | – | – | – | – | – | – | 2.02 | – | – | 1.41 | – | 16 | – | – | – | – | 25.8 | 11.5 | 6.46 | 1.93 | 15.9 | 7.95 | 4.1 | 1.52 | – | – | – | – | – | – | – | – | – | – | – | – | 3.07 | 0.642 | – | [16 empty] | – | – | – | – | – | – | – | 2L152X89X9.5X19LLBB | 2L152X89X9.5X19LLBB | 34.6 | 4440 | 152 | – | – | – | – | – | – | – | 88.9 | – | – | – | – | – | – | 9.53 | – | – | – | – | – | – | 51.3 | – | – | 35.8 | – | 16 | – | – | – | – | 10.7 | 188 | 106 | 49 | 6.62 | 130 | 67.2 | 38.6 | – | – | – | – | – | – | – | – | – | – | – | – | 78 | 0.642 | – | – | – | – | – | – | – | – | – | – | – | – | – | – | – | – | – | – | – | – | – | – | – | – | bar: Iw to PA
2L | 2L6X3-1/2X5/16LLBB | F | 19.6 | 5.78 | 6 | – | – | – | – | – | – | – | 3.5 | – | – | – | – | – | – | 0.313 | – | – | – | – | – | – | 2 | – | – | 1.38 | – | 19.2 | – | – | – | – | 21.8 | 9.68 | 5.44 | 1.94 | 9.03 | 4.37 | 2.58 | 1.25 | – | – | – | – | – | – | – | – | – | – | – | – | 2.95 | 0.612 | – | [16 empty] | – | – | – | – | – | – | – | 2L152X89X7.9LLBB | 2L152X89X7.9LLBB | 29 | 3730 | 152 | – | – | – | – | – | – | – | 88.9 | – | – | – | – | – | – | 7.94 | – | – | – | – | – | – | 50.8 | – | – | 35.1 | – | 19.2 | – | – | – | – | 9.07 | 159 | 89.1 | 49.3 | 3.76 | 71.6 | 42.3 | 31.8 | – | – | – | – | – | – | – | – | – | – | – | – | 74.9 | 0.612 | – | – | – | – | – | – | – | – | – | – | – | – | – | – | – | – | – | – | – | – | – | – | – | – | bar: Iw to PA
2L | 2L6X3-1/2X5/16X3/8LLBB | F | 19.6 | 5.78 | 6 | – | – | – | – | – | – | – | 3.5 | – | – | – | – | – | – | 0.313 | – | – | – | – | – | – | 2 | – | – | 1.38 | – | 19.2 | – | – | – | – | 21.8 | 9.68 | 5.44 | 1.94 | 10.8 | 5.45 | 2.93 | 1.37 | – | – | – | – | – | – | – | – | – | – | – | – | 3 | 0.625 | – | [16 empty] | – | – | – | – | – | – | – | 2L152X89X7.9X9LLBB | 2L152X89X7.9X9LLBB | 29 | 3730 | 152 | – | – | – | – | – | – | – | 88.9 | – | – | – | – | – | – | 7.94 | – | – | – | – | – | – | 50.8 | – | – | 35.1 | – | 19.2 | – | – | – | – | 9.07 | 159 | 89.1 | 49.3 | 4.5 | 89.3 | 48 | 34.8 | – | – | – | – | – | – | – | – | – | – | – | – | 76.2 | 0.625 | – | – | – | – | – | – | – | – | – | – | – | – | – | – | – | – | – | – | – | – | – | – | – | – | bar: Iw to PA
2L | 2L6X3-1/2X5/16X3/4LLBB | F | 19.6 | 5.78 | 6 | – | – | – | – | – | – | – | 3.5 | – | – | – | – | – | – | 0.313 | – | – | – | – | – | – | 2 | – | – | 1.38 | – | 19.2 | – | – | – | – | 21.8 | 9.68 | 5.44 | 1.94 | 13 | 6.54 | 3.35 | 1.5 | – | – | – | – | – | – | – | – | – | – | – | – | 3.07 | 0.641 | – | [16 empty] | – | – | – | – | – | – | – | 2L152X89X7.9X19LLBB | 2L152X89X7.9X19LLBB | 29 | 3730 | 152 | – | – | – | – | – | – | – | 88.9 | – | – | – | – | – | – | 7.94 | – | – | – | – | – | – | 50.8 | – | – | 35.1 | – | 19.2 | – | – | – | – | 9.07 | 159 | 89.1 | 49.3 | 5.41 | 107 | 54.9 | 38.1 | – | – | – | – | – | – | – | – | – | – | – | – | 78 | 0.641 | – | – | – | – | – | – | – | – | – | – | – | – | – | – | – | – | – | – | – | – | – | – | – | – | bar: Iw to PA
2L | 2L5X3-1/2X3/4LLBB | F | 39.6 | 11.7 | 5 | – | – | – | – | – | – | – | 3.5 | – | – | – | – | – | – | 0.75 | – | – | – | – | – | – | 1.74 | – | – | 1.1 | – | 6.67 | – | – | – | – | 27.8 | 15.2 | 8.52 | 1.55 | 22.6 | 11.6 | 6.46 | 1.39 | – | – | – | – | – | – | – | – | – | – | – | – | 2.49 | 0.699 | – | [16 empty] | – | – | – | – | – | – | – | 2L127X89X19LLBB | 2L127X89X19LLBB | 58.6 | 7550 | 127 | – | – | – | – | – | – | – | 88.9 | – | – | – | – | – | – | 19.1 | – | – | – | – | – | – | 44.2 | – | – | 27.9 | – | 6.67 | – | – | – | – | 11.6 | 249 | 140 | 39.4 | 9.41 | 190 | 106 | 35.3 | – | – | – | – | – | – | – | – | – | – | – | – | 63.2 | 0.699 | – | – | – | – | – | – | – | – | – | – | – | – | – | – | – | – | – | – | – | – | – | – | – | – | bar: Iw to PA
2L | 2L5X3-1/2X3/4X3/8LLBB | F | 39.6 | 11.7 | 5 | – | – | – | – | – | – | – | 3.5 | – | – | – | – | – | – | 0.75 | – | – | – | – | – | – | 1.74 | – | – | 1.1 | – | 6.67 | – | – | – | – | 27.8 | 15.2 | 8.52 | 1.55 | 27.4 | 13.8 | 7.43 | 1.53 | – | – | – | – | – | – | – | – | – | – | – | – | 2.57 | 0.717 | – | [16 empty] | – | – | – | – | – | – | – | 2L127X89X19X9LLBB | 2L127X89X19X9LLBB | 58.6 | 7550 | 127 | – | – | – | – | – | – | – | 88.9 | – | – | – | – | – | – | 19.1 | – | – | – | – | – | – | 44.2 | – | – | 27.9 | – | 6.67 | – | – | – | – | 11.6 | 249 | 140 | 39.4 | 11.4 | 226 | 122 | 38.9 | – | – | – | – | – | – | – | – | – | – | – | – | 65.3 | 0.717 | – | – | – | – | – | – | – | – | – | – | – | – | – | – | – | – | – | – | – | – | – | – | – | – | bar: Iw to PA
2L | 2L5X3-1/2X3/4X3/4LLBB | F | 39.6 | 11.7 | 5 | – | – | – | – | – | – | – | 3.5 | – | – | – | – | – | – | 0.75 | – | – | – | – | – | – | 1.74 | – | – | 1.1 | – | 6.67 | – | – | – | – | 27.8 | 15.2 | 8.52 | 1.55 | 33 | 16 | 8.52 | 1.68 | – | – | – | – | – | – | – | – | – | – | – | – | 2.66 | 0.736 | – | [16 empty] | – | – | – | – | – | – | – | 2L127X89X19X19LLBB | 2L127X89X19X19LLBB | 58.6 | 7550 | 127 | – | – | – | – | – | – | – | 88.9 | – | – | – | – | – | – | 19.1 | – | – | – | – | – | – | 44.2 | – | – | 27.9 | – | 6.67 | – | – | – | – | 11.6 | 249 | 140 | 39.4 | 13.7 | 262 | 140 | 42.7 | – | – | – | – | – | – | – | – | – | – | – | – | 67.6 | 0.736 | – | – | – | – | – | – | – | – | – | – | – | – | – | – | – | – | – | – | – | – | – | – | – | – | bar: Iw to PA
2L | 2L5X3-1/2X5/8LLBB | F | 33.6 | 9.86 | 5 | – | – | – | – | – | – | – | 3.5 | – | – | – | – | – | – | 0.625 | – | – | – | – | – | – | 1.69 | – | – | 1.06 | – | 8 | – | – | – | – | 24 | 13 | 7.26 | 1.56 | 18.5 | 9.34 | 5.29 | 1.37 | – | – | – | – | – | – | – | – | – | – | – | – | 2.49 | 0.693 | – | [16 empty] | – | – | – | – | – | – | – | 2L127X89X15.9LLBB | 2L127X89X15.9LLBB | 49.8 | 6360 | 127 | – | – | – | – | – | – | – | 88.9 | – | – | – | – | – | – | 15.9 | – | – | – | – | – | – | 42.9 | – | – | 26.9 | – | 8 | – | – | – | – | 9.99 | 213 | 119 | 39.6 | 7.7 | 153 | 86.7 | 34.8 | – | – | – | – | – | – | – | – | – | – | – | – | 63.2 | 0.693 | – | – | – | – | – | – | – | – | – | – | – | – | – | – | – | – | – | – | – | – | – | – | – | – | bar: Iw to PA
2L | 2L5X3-1/2X5/8X3/8LLBB | F | 33.6 | 9.86 | 5 | – | – | – | – | – | – | – | 3.5 | – | – | – | – | – | – | 0.625 | – | – | – | – | – | – | 1.69 | – | – | 1.06 | – | 8 | – | – | – | – | 24 | 13 | 7.26 | 1.56 | 22.2 | 11.2 | 6.02 | 1.5 | – | – | – | – | – | – | – | – | – | – | – | – | 2.57 | 0.711 | – | [16 empty] | – | – | – | – | – | – | – | 2L127X89X15.9X9LLBB | 2L127X89X15.9X9LLBB | 49.8 | 6360 | 127 | – | – | – | – | – | – | – | 88.9 | – | – | – | – | – | – | 15.9 | – | – | – | – | – | – | 42.9 | – | – | 26.9 | – | 8 | – | – | – | – | 9.99 | 213 | 119 | 39.6 | 9.24 | 184 | 98.7 | 38.1 | – | – | – | – | – | – | – | – | – | – | – | – | 65.3 | 0.711 | – | – | – | – | – | – | – | – | – | – | – | – | – | – | – | – | – | – | – | – | – | – | – | – | bar: Iw to PA
2L | 2L5X3-1/2X5/8X3/4LLBB | F | 33.6 | 9.86 | 5 | – | – | – | – | – | – | – | 3.5 | – | – | – | – | – | – | 0.625 | – | – | – | – | – | – | 1.69 | – | – | 1.06 | – | 8 | – | – | – | – | 24 | 13 | 7.26 | 1.56 | 26.8 | 13 | 6.92 | 1.65 | – | – | – | – | – | – | – | – | – | – | – | – | 2.66 | 0.73 | – | [16 empty] | – | – | – | – | – | – | – | 2L127X89X15.9X19LLBB | 2L127X89X15.9X19LLBB | 49.8 | 6360 | 127 | – | – | – | – | – | – | – | 88.9 | – | – | – | – | – | – | 15.9 | – | – | – | – | – | – | 42.9 | – | – | 26.9 | – | 8 | – | – | – | – | 9.99 | 213 | 119 | 39.6 | 11.2 | 213 | 113 | 41.9 | – | – | – | – | – | – | – | – | – | – | – | – | 67.6 | 0.73 | – | – | – | – | – | – | – | – | – | – | – | – | – | – | – | – | – | – | – | – | – | – | – | – | bar: Iw to PA
2L | 2L5X3-1/2X1/2LLBB | F | 27.2 | 8 | 5 | – | – | – | – | – | – | – | 3.5 | – | – | – | – | – | – | 0.5 | – | – | – | – | – | – | 1.65 | – | – | 1 | – | 10 | – | – | – | – | 20 | 10.7 | 5.94 | 1.58 | 14.6 | 7.21 | 4.17 | 1.35 | – | – | – | – | – | – | – | – | – | – | – | – | 2.5 | 0.688 | – | [16 empty] | – | – | – | – | – | – | – | 2L127X89X12.7LLBB | 2L127X89X12.7LLBB | 40.4 | 5160 | 127 | – | – | – | – | – | – | – | 88.9 | – | – | – | – | – | – | 12.7 | – | – | – | – | – | – | 41.9 | – | – | 25.4 | – | 10 | – | – | – | – | 8.32 | 175 | 97.3 | 40.1 | 6.08 | 118 | 68.3 | 34.3 | – | – | – | – | – | – | – | – | – | – | – | – | 63.5 | 0.688 | – | – | – | – | – | – | – | – | – | – | – | – | – | – | – | – | – | – | – | – | – | – | – | – | bar: Iw to PA
2L | 2L5X3-1/2X1/2X3/8LLBB | F | 27.2 | 8 | 5 | – | – | – | – | – | – | – | 3.5 | – | – | – | – | – | – | 0.5 | – | – | – | – | – | – | 1.65 | – | – | 1 | – | 10 | – | – | – | – | 20 | 10.7 | 5.94 | 1.58 | 17.5 | 8.71 | 4.75 | 1.48 | – | – | – | – | – | – | – | – | – | – | – | – | 2.58 | 0.705 | – | [16 empty] | – | – | – | – | – | – | – | 2L127X89X12.7X9LLBB | 2L127X89X12.7X9LLBB | 40.4 | 5160 | 127 | – | – | – | – | – | – | – | 88.9 | – | – | – | – | – | – | 12.7 | – | – | – | – | – | – | 41.9 | – | – | 25.4 | – | 10 | – | – | – | – | 8.32 | 175 | 97.3 | 40.1 | 7.28 | 143 | 77.8 | 37.6 | – | – | – | – | – | – | – | – | – | – | – | – | 65.5 | 0.705 | – | – | – | – | – | – | – | – | – | – | – | – | – | – | – | – | – | – | – | – | – | – | – | – | bar: Iw to PA
2L | 2L5X3-1/2X1/2X3/4LLBB | F | 27.2 | 8 | 5 | – | – | – | – | – | – | – | 3.5 | – | – | – | – | – | – | 0.5 | – | – | – | – | – | – | 1.65 | – | – | 1 | – | 10 | – | – | – | – | 20 | 10.7 | 5.94 | 1.58 | 21 | 10.2 | 5.42 | 1.62 | – | – | – | – | – | – | – | – | – | – | – | – | 2.66 | 0.724 | – | [16 empty] | – | – | – | – | – | – | – | 2L127X89X12.7X19LLBB | 2L127X89X12.7X19LLBB | 40.4 | 5160 | 127 | – | – | – | – | – | – | – | 88.9 | – | – | – | – | – | – | 12.7 | – | – | – | – | – | – | 41.9 | – | – | 25.4 | – | 10 | – | – | – | – | 8.32 | 175 | 97.3 | 40.1 | 8.74 | 167 | 88.8 | 41.1 | – | – | – | – | – | – | – | – | – | – | – | – | 67.6 | 0.724 | – | – | – | – | – | – | – | – | – | – | – | – | – | – | – | – | – | – | – | – | – | – | – | – | bar: Iw to PA
2L | 2L5X3-1/2X3/8LLBB | F | 20.8 | 6.1 | 5 | – | – | – | – | – | – | – | 3.5 | – | – | – | – | – | – | 0.375 | – | – | – | – | – | – | 1.6 | – | – | 0.933 | – | 13.3 | – | – | – | – | 15.5 | 8.18 | 4.56 | 1.59 | 10.8 | 5.21 | 3.09 | 1.33 | – | – | – | – | – | – | – | – | – | – | – | – | 2.51 | 0.683 | – | [16 empty] | – | – | – | – | – | – | – | 2L127X89X9.5LLBB | 2L127X89X9.5LLBB | 30.8 | 3940 | 127 | – | – | – | – | – | – | – | 88.9 | – | – | – | – | – | – | 9.53 | – | – | – | – | – | – | 40.6 | – | – | 23.7 | – | 13.3 | – | – | – | – | 6.45 | 134 | 74.7 | 40.4 | 4.5 | 85.4 | 50.6 | 33.8 | – | – | – | – | – | – | – | – | – | – | – | – | 63.8 | 0.683 | – | – | – | – | – | – | – | – | – | – | – | – | – | – | – | – | – | – | – | – | – | – | – | – | bar: Iw to PA
2L | 2L5X3-1/2X3/8X3/8LLBB | F | 20.8 | 6.1 | 5 | – | – | – | – | – | – | – | 3.5 | – | – | – | – | – | – | 0.375 | – | – | – | – | – | – | 1.6 | – | – | 0.933 | – | 13.3 | – | – | – | – | 15.5 | 8.18 | 4.56 | 1.59 | 13 | 6.35 | 3.53 | 1.46 | – | – | – | – | – | – | – | – | – | – | – | – | 2.58 | 0.7 | – | [16 empty] | – | – | – | – | – | – | – | 2L127X89X9.5X9LLBB | 2L127X89X9.5X9LLBB | 30.8 | 3940 | 127 | – | – | – | – | – | – | – | 88.9 | – | – | – | – | – | – | 9.53 | – | – | – | – | – | – | 40.6 | – | – | 23.7 | – | 13.3 | – | – | – | – | 6.45 | 134 | 74.7 | 40.4 | 5.41 | 104 | 57.8 | 37.1 | – | – | – | – | – | – | – | – | – | – | – | – | 65.5 | 0.7 | – | – | – | – | – | – | – | – | – | – | – | – | – | – | – | – | – | – | – | – | – | – | – | – | bar: Iw to PA
2L | 2L5X3-1/2X3/8X3/4LLBB | F | 20.8 | 6.1 | 5 | – | – | – | – | – | – | – | 3.5 | – | – | – | – | – | – | 0.375 | – | – | – | – | – | – | 1.6 | – | – | 0.933 | – | 13.3 | – | – | – | – | 15.5 | 8.18 | 4.56 | 1.59 | 15.4 | 7.5 | 3.97 | 1.59 | – | – | – | – | – | – | – | – | – | – | – | – | 2.66 | 0.718 | – | [16 empty] | – | – | – | – | – | – | – | 2L127X89X9.5X19LLBB | 2L127X89X9.5X19LLBB | 30.8 | 3940 | 127 | – | – | – | – | – | – | – | 88.9 | – | – | – | – | – | – | 9.53 | – | – | – | – | – | – | 40.6 | – | – | 23.7 | – | 13.3 | – | – | – | – | 6.45 | 134 | 74.7 | 40.4 | 6.41 | 123 | 65.1 | 40.4 | – | – | – | – | – | – | – | – | – | – | – | – | 67.6 | 0.718 | – | – | – | – | – | – | – | – | – | – | – | – | – | – | – | – | – | – | – | – | – | – | – | – | bar: Iw to PA
2L | 2L5X3-1/2X5/16LLBB | F | 17.4 | 5.12 | 5 | – | – | – | – | – | – | – | 3.5 | – | – | – | – | – | – | 0.313 | – | – | – | – | – | – | 1.57 | – | – | 0.904 | – | 16 | – | – | – | – | 13.2 | 6.9 | 3.84 | 1.6 | 8.92 | 4.24 | 2.55 | 1.32 | – | – | – | – | – | – | – | – | – | – | – | – | 2.51 | 0.682 | – | [16 empty] | – | – | – | – | – | – | – | 2L127X89X7.9LLBB | 2L127X89X7.9LLBB | 25.8 | 3300 | 127 | – | – | – | – | – | – | – | 88.9 | – | – | – | – | – | – | 7.94 | – | – | – | – | – | – | 39.9 | – | – | 23 | – | 16 | – | – | – | – | 5.49 | 113 | 62.9 | 40.6 | 3.71 | 69.5 | 41.8 | 33.5 | – | – | – | – | – | – | – | – | – | – | – | – | 63.8 | 0.682 | – | – | – | – | – | – | – | – | – | – | – | – | – | – | – | – | – | – | – | – | – | – | – | – | bar: Iw to PA
2L | 2L5X3-1/2X5/16X3/8LLBB | F | 17.4 | 5.12 | 5 | – | – | – | – | – | – | – | 3.5 | – | – | – | – | – | – | 0.313 | – | – | – | – | – | – | 1.57 | – | – | 0.904 | – | 16 | – | – | – | – | 13.2 | 6.9 | 3.84 | 1.6 | 10.6 | 5.2 | 2.87 | 1.44 | – | – | – | – | – | – | – | – | – | – | – | – | 2.58 | 0.698 | – | [16 empty] | – | – | – | – | – | – | – | 2L127X89X7.9X9LLBB | 2L127X89X7.9X9LLBB | 25.8 | 3300 | 127 | – | – | – | – | – | – | – | 88.9 | – | – | – | – | – | – | 7.94 | – | – | – | – | – | – | 39.9 | – | – | 23 | – | 16 | – | – | – | – | 5.49 | 113 | 62.9 | 40.6 | 4.41 | 85.2 | 47 | 36.6 | – | – | – | – | – | – | – | – | – | – | – | – | 65.5 | 0.698 | – | – | – | – | – | – | – | – | – | – | – | – | – | – | – | – | – | – | – | – | – | – | – | – | bar: Iw to PA
2L | 2L5X3-1/2X5/16X3/4LLBB | F | 17.4 | 5.12 | 5 | – | – | – | – | – | – | – | 3.5 | – | – | – | – | – | – | 0.313 | – | – | – | – | – | – | 1.57 | – | – | 0.904 | – | 16 | – | – | – | – | 13.2 | 6.9 | 3.84 | 1.6 | 12.8 | 6.16 | 3.3 | 1.58 | – | – | – | – | – | – | – | – | – | – | – | – | 2.66 | 0.716 | – | [16 empty] | – | – | – | – | – | – | – | 2L127X89X7.9X19LLBB | 2L127X89X7.9X19LLBB | 25.8 | 3300 | 127 | – | – | – | – | – | – | – | 88.9 | – | – | – | – | – | – | 7.94 | – | – | – | – | – | – | 39.9 | – | – | 23 | – | 16 | – | – | – | – | 5.49 | 113 | 62.9 | 40.6 | 5.33 | 101 | 54.1 | 40.1 | – | – | – | – | – | – | – | – | – | – | – | – | 67.6 | 0.716 | – | – | – | – | – | – | – | – | – | – | – | – | – | – | – | – | – | – | – | – | – | – | – | – | bar: Iw to PA
2L | 2L5X3-1/2X1/4LLBB | F | 14 | 4.14 | 5 | – | – | – | – | – | – | – | 3.5 | – | – | – | – | – | – | 0.25 | – | – | – | – | – | – | 1.55 | – | – | 0.86 | – | 20 | – | – | – | – | 10.7 | 5.56 | 3.1 | 1.61 | 7.1 | 3.33 | 2.03 | 1.31 | – | – | – | – | – | – | – | – | – | – | – | – | 2.52 | 0.68 | – | [16 empty] | – | – | – | – | – | – | – | 2L127X89X6.4LLBB | 2L127X89X6.4LLBB | 20.8 | 2670 | 127 | – | – | – | – | – | – | – | 88.9 | – | – | – | – | – | – | 6.35 | – | – | – | – | – | – | 39.4 | – | – | 21.8 | – | 20 | – | – | – | – | 4.45 | 91.1 | 50.8 | 40.9 | 2.96 | 54.6 | 33.3 | 33.3 | – | – | – | – | – | – | – | – | – | – | – | – | 64 | 0.68 | – | – | – | – | – | – | – | – | – | – | – | – | – | – | – | – | – | – | – | – | – | – | – | – | bar: Iw to PA
2L | 2L5X3-1/2X1/4X3/8LLBB | F | 14 | 4.14 | 5 | – | – | – | – | – | – | – | 3.5 | – | – | – | – | – | – | 0.25 | – | – | – | – | – | – | 1.55 | – | – | 0.86 | – | 20 | – | – | – | – | 10.7 | 5.56 | 3.1 | 1.61 | 8.47 | 4.1 | 2.3 | 1.43 | – | – | – | – | – | – | – | – | – | – | – | – | 2.58 | 0.696 | – | [16 empty] | – | – | – | – | – | – | – | 2L127X89X6.4X9LLBB | 2L127X89X6.4X9LLBB | 20.8 | 2670 | 127 | – | – | – | – | – | – | – | 88.9 | – | – | – | – | – | – | 6.35 | – | – | – | – | – | – | 39.4 | – | – | 21.8 | – | 20 | – | – | – | – | 4.45 | 91.1 | 50.8 | 40.9 | 3.53 | 67.2 | 37.7 | 36.3 | – | – | – | – | – | – | – | – | – | – | – | – | 65.5 | 0.696 | – | – | – | – | – | – | – | – | – | – | – | – | – | – | – | – | – | – | – | – | – | – | – | – | bar: Iw to PA
2L | 2L5X3-1/2X1/4X3/4LLBB | F | 14 | 4.14 | 5 | – | – | – | – | – | – | – | 3.5 | – | – | – | – | – | – | 0.25 | – | – | – | – | – | – | 1.55 | – | – | 0.86 | – | 20 | – | – | – | – | 10.7 | 5.56 | 3.1 | 1.61 | 10.2 | 4.88 | 2.63 | 1.57 | – | – | – | – | – | – | – | – | – | – | – | – | 2.66 | 0.714 | – | [16 empty] | – | – | – | – | – | – | – | 2L127X89X6.4X19LLBB | 2L127X89X6.4X19LLBB | 20.8 | 2670 | 127 | – | – | – | – | – | – | – | 88.9 | – | – | – | – | – | – | 6.35 | – | – | – | – | – | – | 39.4 | – | – | 21.8 | – | 20 | – | – | – | – | 4.45 | 91.1 | 50.8 | 40.9 | 4.25 | 80 | 43.1 | 39.9 | – | – | – | – | – | – | – | – | – | – | – | – | 67.6 | 0.714 | – | – | – | – | – | – | – | – | – | – | – | – | – | – | – | – | – | – | – | – | – | – | – | – | bar: Iw to PA
2L | 2L5X3X1/2LLBB | F | 25.6 | 7.5 | 5 | – | – | – | – | – | – | – | 3 | – | – | – | – | – | – | 0.5 | – | – | – | – | – | – | 1.74 | – | – | 1.25 | – | 10 | – | – | – | – | 18.9 | 10.2 | 5.78 | 1.58 | 9.24 | 5.6 | 3.08 | 1.11 | – | – | – | – | – | – | – | – | – | – | – | – | 2.44 | 0.628 | – | [16 empty] | – | – | – | – | – | – | – | 2L127X76X12.7LLBB | 2L127X76X12.7LLBB | 38 | 4840 | 127 | – | – | – | – | – | – | – | 76.2 | – | – | – | – | – | – | 12.7 | – | – | – | – | – | – | 44.2 | – | – | 31.8 | – | 10 | – | – | – | – | 7.87 | 167 | 94.7 | 40.1 | 3.85 | 91.8 | 50.5 | 28.2 | – | – | – | – | – | – | – | – | – | – | – | – | 62 | 0.628 | – | – | – | – | – | – | – | – | – | – | – | – | – | – | – | – | – | – | – | – | – | – | – | – | bar: Iw to PA
2L | 2L5X3X1/2X3/8LLBB | F | 25.6 | 7.5 | 5 | – | – | – | – | – | – | – | 3 | – | – | – | – | – | – | 0.5 | – | – | – | – | – | – | 1.74 | – | – | 1.25 | – | 10 | – | – | – | – | 18.9 | 10.2 | 5.78 | 1.58 | 11.5 | 7 | 3.61 | 1.24 | – | – | – | – | – | – | – | – | – | – | – | – | 2.51 | 0.646 | – | [16 empty] | – | – | – | – | – | – | – | 2L127X76X12.7X9LLBB | 2L127X76X12.7X9LLBB | 38 | 4840 | 127 | – | – | – | – | – | – | – | 76.2 | – | – | – | – | – | – | 12.7 | – | – | – | – | – | – | 44.2 | – | – | 31.8 | – | 10 | – | – | – | – | 7.87 | 167 | 94.7 | 40.1 | 4.79 | 115 | 59.2 | 31.5 | – | – | – | – | – | – | – | – | – | – | – | – | 63.8 | 0.646 | – | – | – | – | – | – | – | – | – | – | – | – | – | – | – | – | – | – | – | – | – | – | – | – | bar: Iw to PA
2L | 2L5X3X1/2X3/4LLBB | F | 25.6 | 7.5 | 5 | – | – | – | – | – | – | – | 3 | – | – | – | – | – | – | 0.5 | – | – | – | – | – | – | 1.74 | – | – | 1.25 | – | 10 | – | – | – | – | 18.9 | 10.2 | 5.78 | 1.58 | 14.5 | 8.41 | 4.3 | 1.39 | – | – | – | – | – | – | – | – | – | – | – | – | 2.58 | 0.667 | – | [16 empty] | – | – | – | – | – | – | – | 2L127X76X12.7X19LLBB | 2L127X76X12.7X19LLBB | 38 | 4840 | 127 | – | – | – | – | – | – | – | 76.2 | – | – | – | – | – | – | 12.7 | – | – | – | – | – | – | 44.2 | – | – | 31.8 | – | 10 | – | – | – | – | 7.87 | 167 | 94.7 | 40.1 | 6.04 | 138 | 70.5 | 35.3 | – | – | – | – | – | – | – | – | – | – | – | – | 65.5 | 0.667 | – | – | – | – | – | – | – | – | – | – | – | – | – | – | – | – | – | – | – | – | – | – | – | – | bar: Iw to PA
2L | 2L5X3X7/16LLBB | F | 22.6 | 6.62 | 5 | – | – | – | – | – | – | – | 3 | – | – | – | – | – | – | 0.438 | – | – | – | – | – | – | 1.72 | – | – | 1.22 | – | 11.4 | – | – | – | – | 16.8 | 9.06 | 5.12 | 1.59 | 8.01 | 4.78 | 2.67 | 1.1 | – | – | – | – | – | – | – | – | – | – | – | – | 2.45 | 0.626 | – | [16 empty] | – | – | – | – | – | – | – | 2L127X76X11.1LLBB | 2L127X76X11.1LLBB | 33.6 | 4270 | 127 | – | – | – | – | – | – | – | 76.2 | – | – | – | – | – | – | 11.1 | – | – | – | – | – | – | 43.7 | – | – | 31 | – | 11.4 | – | – | – | – | 6.99 | 148 | 83.9 | 40.4 | 3.33 | 78.3 | 43.8 | 27.9 | – | – | – | – | – | – | – | – | – | – | – | – | 62.2 | 0.626 | – | – | – | – | – | – | – | – | – | – | – | – | – | – | – | – | – | – | – | – | – | – | – | – | bar: Iw to PA
2L | 2L5X3X7/16X3/8LLBB | F | 22.6 | 6.62 | 5 | – | – | – | – | – | – | – | 3 | – | – | – | – | – | – | 0.438 | – | – | – | – | – | – | 1.72 | – | – | 1.22 | – | 11.4 | – | – | – | – | 16.8 | 9.06 | 5.12 | 1.59 | 10 | 6.02 | 3.14 | 1.23 | – | – | – | – | – | – | – | – | – | – | – | – | 2.51 | 0.644 | – | [16 empty] | – | – | – | – | – | – | – | 2L127X76X11.1X9LLBB | 2L127X76X11.1X9LLBB | 33.6 | 4270 | 127 | – | – | – | – | – | – | – | 76.2 | – | – | – | – | – | – | 11.1 | – | – | – | – | – | – | 43.7 | – | – | 31 | – | 11.4 | – | – | – | – | 6.99 | 148 | 83.9 | 40.4 | 4.16 | 98.7 | 51.5 | 31.2 | – | – | – | – | – | – | – | – | – | – | – | – | 63.8 | 0.644 | – | – | – | – | – | – | – | – | – | – | – | – | – | – | – | – | – | – | – | – | – | – | – | – | bar: Iw to PA
2L | 2L5X3X7/16X3/4LLBB | F | 22.6 | 6.62 | 5 | – | – | – | – | – | – | – | 3 | – | – | – | – | – | – | 0.438 | – | – | – | – | – | – | 1.72 | – | – | 1.22 | – | 11.4 | – | – | – | – | 16.8 | 9.06 | 5.12 | 1.59 | 12.6 | 7.26 | 3.73 | 1.38 | – | – | – | – | – | – | – | – | – | – | – | – | 2.58 | 0.664 | – | [16 empty] | – | – | – | – | – | – | – | 2L127X76X11.1X19LLBB | 2L127X76X11.1X19LLBB | 33.6 | 4270 | 127 | – | – | – | – | – | – | – | 76.2 | – | – | – | – | – | – | 11.1 | – | – | – | – | – | – | 43.7 | – | – | 31 | – | 11.4 | – | – | – | – | 6.99 | 148 | 83.9 | 40.4 | 5.24 | 119 | 61.1 | 35.1 | – | – | – | – | – | – | – | – | – | – | – | – | 65.5 | 0.664 | – | – | – | – | – | – | – | – | – | – | – | – | – | – | – | – | – | – | – | – | – | – | – | – | bar: Iw to PA
2L | 2L5X3X3/8LLBB | F | 19.6 | 5.72 | 5 | – | – | – | – | – | – | – | 3 | – | – | – | – | – | – | 0.375 | – | – | – | – | – | – | 1.69 | – | – | 1.19 | – | 13.3 | – | – | – | – | 14.7 | 7.86 | 4.44 | 1.6 | 6.8 | 3.99 | 2.27 | 1.09 | – | – | – | – | – | – | – | – | – | – | – | – | 2.45 | 0.624 | – | [16 empty] | – | – | – | – | – | – | – | 2L127X76X9.5LLBB | 2L127X76X9.5LLBB | 29.2 | 3690 | 127 | – | – | – | – | – | – | – | 76.2 | – | – | – | – | – | – | 9.53 | – | – | – | – | – | – | 42.9 | – | – | 30.2 | – | 13.3 | – | – | – | – | 6.12 | 129 | 72.8 | 40.6 | 2.83 | 65.4 | 37.2 | 27.7 | – | – | – | – | – | – | – | – | – | – | – | – | 62.2 | 0.624 | – | – | – | – | – | – | – | – | – | – | – | – | – | – | – | – | – | – | – | – | – | – | – | – | bar: Iw to PA
2L | 2L5X3X3/8X3/8LLBB | F | 19.6 | 5.72 | 5 | – | – | – | – | – | – | – | 3 | – | – | – | – | – | – | 0.375 | – | – | – | – | – | – | 1.69 | – | – | 1.19 | – | 13.3 | – | – | – | – | 14.7 | 7.86 | 4.44 | 1.6 | 8.51 | 5.07 | 2.67 | 1.22 | – | – | – | – | – | – | – | – | – | – | – | – | 2.51 | 0.642 | – | [16 empty] | – | – | – | – | – | – | – | 2L127X76X9.5X9LLBB | 2L127X76X9.5X9LLBB | 29.2 | 3690 | 127 | – | – | – | – | – | – | – | 76.2 | – | – | – | – | – | – | 9.53 | – | – | – | – | – | – | 42.9 | – | – | 30.2 | – | 13.3 | – | – | – | – | 6.12 | 129 | 72.8 | 40.6 | 3.54 | 83.1 | 43.8 | 31 | – | – | – | – | – | – | – | – | – | – | – | – | 63.8 | 0.642 | – | – | – | – | – | – | – | – | – | – | – | – | – | – | – | – | – | – | – | – | – | – | – | – | bar: Iw to PA
2L | 2L5X3X3/8X3/4LLBB | F | 19.6 | 5.72 | 5 | – | – | – | – | – | – | – | 3 | – | – | – | – | – | – | 0.375 | – | – | – | – | – | – | 1.69 | – | – | 1.19 | – | 13.3 | – | – | – | – | 14.7 | 7.86 | 4.44 | 1.6 | 10.6 | 6.14 | 3.14 | 1.36 | – | – | – | – | – | – | – | – | – | – | – | – | 2.59 | 0.661 | – | [16 empty] | – | – | – | – | – | – | – | 2L127X76X9.5X19LLBB | 2L127X76X9.5X19LLBB | 29.2 | 3690 | 127 | – | – | – | – | – | – | – | 76.2 | – | – | – | – | – | – | 9.53 | – | – | – | – | – | – | 42.9 | – | – | 30.2 | – | 13.3 | – | – | – | – | 6.12 | 129 | 72.8 | 40.6 | 4.41 | 101 | 51.5 | 34.5 | – | – | – | – | – | – | – | – | – | – | – | – | 65.8 | 0.661 | – | – | – | – | – | – | – | – | – | – | – | – | – | – | – | – | – | – | – | – | – | – | – | – | bar: Iw to PA
2L | 2L5X3X5/16LLBB | F | 16.4 | 4.82 | 5 | – | – | – | – | – | – | – | 3 | – | – | – | – | – | – | 0.313 | – | – | – | – | – | – | 1.67 | – | – | 1.14 | – | 16 | – | – | – | – | 12.5 | 6.64 | 3.74 | 1.61 | 5.62 | 3.24 | 1.87 | 1.08 | – | – | – | – | – | – | – | – | – | – | – | – | 2.46 | 0.623 | – | [16 empty] | – | – | – | – | – | – | – | 2L127X76X7.9LLBB | 2L127X76X7.9LLBB | 24.4 | 3110 | 127 | – | – | – | – | – | – | – | 76.2 | – | – | – | – | – | – | 7.94 | – | – | – | – | – | – | 42.4 | – | – | 29 | – | 16 | – | – | – | – | 5.2 | 109 | 61.3 | 40.9 | 2.34 | 53.1 | 30.6 | 27.4 | – | – | – | – | – | – | – | – | – | – | – | – | 62.5 | 0.623 | – | – | – | – | – | – | – | – | – | – | – | – | – | – | – | – | – | – | – | – | – | – | – | – | bar: Iw to PA
2L | 2L5X3X5/16X3/8LLBB | F | 16.4 | 4.82 | 5 | – | – | – | – | – | – | – | 3 | – | – | – | – | – | – | 0.313 | – | – | – | – | – | – | 1.67 | – | – | 1.14 | – | 16 | – | – | – | – | 12.5 | 6.64 | 3.74 | 1.61 | 7.06 | 4.15 | 2.21 | 1.21 | – | – | – | – | – | – | – | – | – | – | – | – | 2.52 | 0.64 | – | [16 empty] | – | – | – | – | – | – | – | 2L127X76X7.9X9LLBB | 2L127X76X7.9X9LLBB | 24.4 | 3110 | 127 | – | – | – | – | – | – | – | 76.2 | – | – | – | – | – | – | 7.94 | – | – | – | – | – | – | 42.4 | – | – | 29 | – | 16 | – | – | – | – | 5.2 | 109 | 61.3 | 40.9 | 2.94 | 68 | 36.2 | 30.7 | – | – | – | – | – | – | – | – | – | – | – | – | 64 | 0.64 | – | – | – | – | – | – | – | – | – | – | – | – | – | – | – | – | – | – | – | – | – | – | – | – | bar: Iw to PA
2L | 2L5X3X5/16X3/4LLBB | F | 16.4 | 4.82 | 5 | – | – | – | – | – | – | – | 3 | – | – | – | – | – | – | 0.313 | – | – | – | – | – | – | 1.67 | – | – | 1.14 | – | 16 | – | – | – | – | 12.5 | 6.64 | 3.74 | 1.61 | 8.78 | 5.05 | 2.6 | 1.35 | – | – | – | – | – | – | – | – | – | – | – | – | 2.59 | 0.659 | – | [16 empty] | – | – | – | – | – | – | – | 2L127X76X7.9X19LLBB | 2L127X76X7.9X19LLBB | 24.4 | 3110 | 127 | – | – | – | – | – | – | – | 76.2 | – | – | – | – | – | – | 7.94 | – | – | – | – | – | – | 42.4 | – | – | 29 | – | 16 | – | – | – | – | 5.2 | 109 | 61.3 | 40.9 | 3.65 | 82.8 | 42.6 | 34.3 | – | – | – | – | – | – | – | – | – | – | – | – | 65.8 | 0.659 | – | – | – | – | – | – | – | – | – | – | – | – | – | – | – | – | – | – | – | – | – | – | – | – | bar: Iw to PA
2L | 2L5X3X1/4LLBB | F | 13.2 | 3.88 | 5 | – | – | – | – | – | – | – | 3 | – | – | – | – | – | – | 0.25 | – | – | – | – | – | – | 1.64 | – | – | 1.12 | – | 20 | – | – | – | – | 10.2 | 5.36 | 3.02 | 1.62 | 4.44 | 2.51 | 1.48 | 1.07 | – | – | – | – | – | – | – | – | – | – | – | – | 2.46 | 0.622 | – | [16 empty] | – | – | – | – | – | – | – | 2L127X76X6.4LLBB | 2L127X76X6.4LLBB | 19.6 | 2500 | 127 | – | – | – | – | – | – | – | 76.2 | – | – | – | – | – | – | 6.35 | – | – | – | – | – | – | 41.7 | – | – | 28.4 | – | 20 | – | – | – | – | 4.25 | 87.8 | 49.5 | 41.1 | 1.85 | 41.1 | 24.3 | 27.2 | – | – | – | – | – | – | – | – | – | – | – | – | 62.5 | 0.622 | – | – | – | – | – | – | – | – | – | – | – | – | – | – | – | – | – | – | – | – | – | – | – | – | bar: Iw to PA
2L | 2L5X3X1/4X3/8LLBB | F | 13.2 | 3.88 | 5 | – | – | – | – | – | – | – | 3 | – | – | – | – | – | – | 0.25 | – | – | – | – | – | – | 1.64 | – | – | 1.12 | – | 20 | – | – | – | – | 10.2 | 5.36 | 3.02 | 1.62 | 5.49 | 3.24 | 1.72 | 1.19 | – | – | – | – | – | – | – | – | – | – | – | – | 2.52 | 0.638 | – | [16 empty] | – | – | – | – | – | – | – | 2L127X76X6.4X9LLBB | 2L127X76X6.4X9LLBB | 19.6 | 2500 | 127 | – | – | – | – | – | – | – | 76.2 | – | – | – | – | – | – | 6.35 | – | – | – | – | – | – | 41.7 | – | – | 28.4 | – | 20 | – | – | – | – | 4.25 | 87.8 | 49.5 | 41.1 | 2.29 | 53.1 | 28.2 | 30.2 | – | – | – | – | – | – | – | – | – | – | – | – | 64 | 0.638 | – | – | – | – | – | – | – | – | – | – | – | – | – | – | – | – | – | – | – | – | – | – | – | – | bar: Iw to PA
2L | 2L5X3X1/4X3/4LLBB | F | 13.2 | 3.88 | 5 | – | – | – | – | – | – | – | 3 | – | – | – | – | – | – | 0.25 | – | – | – | – | – | – | 1.64 | – | – | 1.12 | – | 20 | – | – | – | – | 10.2 | 5.36 | 3.02 | 1.62 | 6.86 | 3.97 | 2.03 | 1.33 | – | – | – | – | – | – | – | – | – | – | – | – | 2.59 | 0.657 | – | [16 empty] | – | – | – | – | – | – | – | 2L127X76X6.4X19LLBB | 2L127X76X6.4X19LLBB | 19.6 | 2500 | 127 | – | – | – | – | – | – | – | 76.2 | – | – | – | – | – | – | 6.35 | – | – | – | – | – | – | 41.7 | – | – | 28.4 | – | 20 | – | – | – | – | 4.25 | 87.8 | 49.5 | 41.1 | 2.86 | 65.1 | 33.3 | 33.8 | – | – | – | – | – | – | – | – | – | – | – | – | 65.8 | 0.657 | – | – | – | – | – | – | – | – | – | – | – | – | – | – | – | – | – | – | – | – | – | – | – | – | bar: Iw to PA
2L | 2L4X3-1/2X1/2LLBB | F | 23.8 | 7 | 4 | – | – | – | – | – | – | – | 3.5 | – | – | – | – | – | – | 0.5 | – | – | – | – | – | – | 1.24 | – | – | 0.5 | – | 8 | – | – | – | – | 10.6 | 6.92 | 3.84 | 1.23 | 14.5 | 6.96 | 4.14 | 1.44 | – | – | – | – | – | – | – | – | – | – | – | – | 2.14 | 0.784 | – | [16 empty] | – | – | – | – | – | – | – | 2L102X89X12.7LLBB | 2L102X89X12.7LLBB | 35.2 | 4520 | 102 | – | – | – | – | – | – | – | 88.9 | – | – | – | – | – | – | 12.7 | – | – | – | – | – | – | 31.5 | – | – | 12.7 | – | 8 | – | – | – | – | 4.41 | 113 | 62.9 | 31.2 | 6.04 | 114 | 67.8 | 36.6 | – | – | – | – | – | – | – | – | – | – | – | – | 54.4 | 0.784 | – | – | – | – | – | – | – | – | – | – | – | – | – | – | – | – | – | – | – | – | – | – | – | – | bar: Iw to PA
2L | 2L4X3-1/2X1/2X3/8LLBB | F | 23.8 | 7 | 4 | – | – | – | – | – | – | – | 3.5 | – | – | – | – | – | – | 0.5 | – | – | – | – | – | – | 1.24 | – | – | 0.5 | – | 8 | – | – | – | – | 10.6 | 6.92 | 3.84 | 1.23 | 17.3 | 8.27 | 4.69 | 1.57 | – | – | – | – | – | – | – | – | – | – | – | – | 2.23 | 0.802 | – | [16 empty] | – | – | – | – | – | – | – | 2L102X89X12.7X9LLBB | 2L102X89X12.7X9LLBB | 35.2 | 4520 | 102 | – | – | – | – | – | – | – | 88.9 | – | – | – | – | – | – | 12.7 | – | – | – | – | – | – | 31.5 | – | – | 12.7 | – | 8 | – | – | – | – | 4.41 | 113 | 62.9 | 31.2 | 7.2 | 136 | 76.9 | 39.9 | – | – | – | – | – | – | – | – | – | – | – | – | 56.6 | 0.802 | – | – | – | – | – | – | – | – | – | – | – | – | – | – | – | – | – | – | – | – | – | – | – | – | bar: Iw to PA
2L | 2L4X3-1/2X1/2X3/4LLBB | F | 23.8 | 7 | 4 | – | – | – | – | – | – | – | 3.5 | – | – | – | – | – | – | 0.5 | – | – | – | – | – | – | 1.24 | – | – | 0.5 | – | 8 | – | – | – | – | 10.6 | 6.92 | 3.84 | 1.23 | 20.7 | 9.58 | 5.34 | 1.72 | – | – | – | – | – | – | – | – | – | – | – | – | 2.33 | 0.819 | – | [16 empty] | – | – | – | – | – | – | – | 2L102X89X12.7X19LLBB | 2L102X89X12.7X19LLBB | 35.2 | 4520 | 102 | – | – | – | – | – | – | – | 88.9 | – | – | – | – | – | – | 12.7 | – | – | – | – | – | – | 31.5 | – | – | 12.7 | – | 8 | – | – | – | – | 4.41 | 113 | 62.9 | 31.2 | 8.62 | 157 | 87.5 | 43.7 | – | – | – | – | – | – | – | – | – | – | – | – | 59.2 | 0.819 | – | – | – | – | – | – | – | – | – | – | – | – | – | – | – | – | – | – | – | – | – | – | – | – | bar: Iw to PA
2L | 2L4X3-1/2X3/8LLBB | F | 18.2 | 5.36 | 4 | – | – | – | – | – | – | – | 3.5 | – | – | – | – | – | – | 0.375 | – | – | – | – | – | – | 1.2 | – | – | 0.427 | – | 10.7 | – | – | – | – | 8.3 | 5.32 | 2.96 | 1.25 | 10.8 | 5.08 | 3.09 | 1.42 | – | – | – | – | – | – | – | – | – | – | – | – | 2.14 | 0.778 | – | [16 empty] | – | – | – | – | – | – | – | 2L102X89X9.5LLBB | 2L102X89X9.5LLBB | 27 | 3460 | 102 | – | – | – | – | – | – | – | 88.9 | – | – | – | – | – | – | 9.53 | – | – | – | – | – | – | 30.5 | – | – | 10.8 | – | 10.7 | – | – | – | – | 3.45 | 87.2 | 48.5 | 31.8 | 4.5 | 83.2 | 50.6 | 36.1 | – | – | – | – | – | – | – | – | – | – | – | – | 54.4 | 0.778 | – | – | – | – | – | – | – | – | – | – | – | – | – | – | – | – | – | – | – | – | – | – | – | – | bar: Iw to PA
2L | 2L4X3-1/2X3/8X3/8LLBB | F | 18.2 | 5.36 | 4 | – | – | – | – | – | – | – | 3.5 | – | – | – | – | – | – | 0.375 | – | – | – | – | – | – | 1.2 | – | – | 0.427 | – | 10.7 | – | – | – | – | 8.3 | 5.32 | 2.96 | 1.25 | 12.9 | 6.08 | 3.5 | 1.55 | – | – | – | – | – | – | – | – | – | – | – | – | 2.23 | 0.795 | – | [16 empty] | – | – | – | – | – | – | – | 2L102X89X9.5X9LLBB | 2L102X89X9.5X9LLBB | 27 | 3460 | 102 | – | – | – | – | – | – | – | 88.9 | – | – | – | – | – | – | 9.53 | – | – | – | – | – | – | 30.5 | – | – | 10.8 | – | 10.7 | – | – | – | – | 3.45 | 87.2 | 48.5 | 31.8 | 5.37 | 99.6 | 57.4 | 39.4 | – | – | – | – | – | – | – | – | – | – | – | – | 56.6 | 0.795 | – | – | – | – | – | – | – | – | – | – | – | – | – | – | – | – | – | – | – | – | – | – | – | – | bar: Iw to PA
2L | 2L4X3-1/2X3/8X3/4LLBB | F | 18.2 | 5.36 | 4 | – | – | – | – | – | – | – | 3.5 | – | – | – | – | – | – | 0.375 | – | – | – | – | – | – | 1.2 | – | – | 0.427 | – | 10.7 | – | – | – | – | 8.3 | 5.32 | 2.96 | 1.25 | 15.3 | 7.09 | 3.95 | 1.69 | – | – | – | – | – | – | – | – | – | – | – | – | 2.33 | 0.813 | – | [16 empty] | – | – | – | – | – | – | – | 2L102X89X9.5X19LLBB | 2L102X89X9.5X19LLBB | 27 | 3460 | 102 | – | – | – | – | – | – | – | 88.9 | – | – | – | – | – | – | 9.53 | – | – | – | – | – | – | 30.5 | – | – | 10.8 | – | 10.7 | – | – | – | – | 3.45 | 87.2 | 48.5 | 31.8 | 6.37 | 116 | 64.7 | 42.9 | – | – | – | – | – | – | – | – | – | – | – | – | 59.2 | 0.813 | – | – | – | – | – | – | – | – | – | – | – | – | – | – | – | – | – | – | – | – | – | – | – | – | bar: Iw to PA
2L | 2L4X3-1/2X5/16LLBB | F | 15.4 | 4.5 | 4 | – | – | – | – | – | – | – | 3.5 | – | – | – | – | – | – | 0.313 | – | – | – | – | – | – | 1.17 | – | – | 0.4 | – | 12.8 | – | – | – | – | 7.06 | 4.48 | 2.5 | 1.25 | 8.82 | 4.15 | 2.52 | 1.4 | – | – | – | – | – | – | – | – | – | – | – | – | 2.14 | 0.775 | – | [16 empty] | – | – | – | – | – | – | – | 2L102X89X7.9LLBB | 2L102X89X7.9LLBB | 22.8 | 2900 | 102 | – | – | – | – | – | – | – | 88.9 | – | – | – | – | – | – | 7.94 | – | – | – | – | – | – | 29.7 | – | – | 10.2 | – | 12.8 | – | – | – | – | 2.94 | 73.4 | 41 | 31.8 | 3.67 | 68 | 41.3 | 35.6 | – | – | – | – | – | – | – | – | – | – | – | – | 54.4 | 0.775 | – | – | – | – | – | – | – | – | – | – | – | – | – | – | – | – | – | – | – | – | – | – | – | – | bar: Iw to PA
2L | 2L4X3-1/2X5/16X3/8LLBB | F | 15.4 | 4.5 | 4 | – | – | – | – | – | – | – | 3.5 | – | – | – | – | – | – | 0.313 | – | – | – | – | – | – | 1.17 | – | – | 0.4 | – | 12.8 | – | – | – | – | 7.06 | 4.48 | 2.5 | 1.25 | 10.5 | 5 | 2.85 | 1.53 | – | – | – | – | – | – | – | – | – | – | – | – | 2.23 | 0.792 | – | [16 empty] | – | – | – | – | – | – | – | 2L102X89X7.9X9LLBB | 2L102X89X7.9X9LLBB | 22.8 | 2900 | 102 | – | – | – | – | – | – | – | 88.9 | – | – | – | – | – | – | 7.94 | – | – | – | – | – | – | 29.7 | – | – | 10.2 | – | 12.8 | – | – | – | – | 2.94 | 73.4 | 41 | 31.8 | 4.37 | 81.9 | 46.7 | 38.9 | – | – | – | – | – | – | – | – | – | – | – | – | 56.6 | 0.792 | – | – | – | – | – | – | – | – | – | – | – | – | – | – | – | – | – | – | – | – | – | – | – | – | bar: Iw to PA
2L | 2L4X3-1/2X5/16X3/4LLBB | F | 15.4 | 4.5 | 4 | – | – | – | – | – | – | – | 3.5 | – | – | – | – | – | – | 0.313 | – | – | – | – | – | – | 1.17 | – | – | 0.4 | – | 12.8 | – | – | – | – | 7.06 | 4.48 | 2.5 | 1.25 | 12.7 | 5.84 | 3.28 | 1.68 | – | – | – | – | – | – | – | – | – | – | – | – | 2.33 | 0.81 | – | [16 empty] | – | – | – | – | – | – | – | 2L102X89X7.9X19LLBB | 2L102X89X7.9X19LLBB | 22.8 | 2900 | 102 | – | – | – | – | – | – | – | 88.9 | – | – | – | – | – | – | 7.94 | – | – | – | – | – | – | 29.7 | – | – | 10.2 | – | 12.8 | – | – | – | – | 2.94 | 73.4 | 41 | 31.8 | 5.29 | 95.7 | 53.7 | 42.7 | – | – | – | – | – | – | – | – | – | – | – | – | 59.2 | 0.81 | – | – | – | – | – | – | – | – | – | – | – | – | – | – | – | – | – | – | – | – | – | – | – | – | bar: Iw to PA
2L | 2L4X3-1/2X1/4LLBB | F | 12.4 | 3.64 | 4 | – | – | – | – | – | – | – | 3.5 | – | – | – | – | – | – | 0.25 | – | – | – | – | – | – | 1.14 | – | – | 0.36 | – | 16 | – | – | – | – | 5.78 | 3.62 | 2.02 | 1.26 | 7.03 | 3.27 | 2.01 | 1.39 | – | – | – | – | – | – | – | – | – | – | – | – | 2.14 | 0.773 | – | [16 empty] | – | – | – | – | – | – | – | 2L102X89X6.4LLBB | 2L102X89X6.4LLBB | 18.4 | 2350 | 102 | – | – | – | – | – | – | – | 88.9 | – | – | – | – | – | – | 6.35 | – | – | – | – | – | – | 29 | – | – | 9.14 | – | 16 | – | – | – | – | 2.41 | 59.3 | 33.1 | 32 | 2.93 | 53.6 | 32.9 | 35.3 | – | – | – | – | – | – | – | – | – | – | – | – | 54.4 | 0.773 | – | – | – | – | – | – | – | – | – | – | – | – | – | – | – | – | – | – | – | – | – | – | – | – | bar: Iw to PA
2L | 2L4X3-1/2X1/4X3/8LLBB | F | 12.4 | 3.64 | 4 | – | – | – | – | – | – | – | 3.5 | – | – | – | – | – | – | 0.25 | – | – | – | – | – | – | 1.14 | – | – | 0.36 | – | 16 | – | – | – | – | 5.78 | 3.62 | 2.02 | 1.26 | 8.41 | 3.95 | 2.28 | 1.52 | – | – | – | – | – | – | – | – | – | – | – | – | 2.22 | 0.79 | – | [16 empty] | – | – | – | – | – | – | – | 2L102X89X6.4X9LLBB | 2L102X89X6.4X9LLBB | 18.4 | 2350 | 102 | – | – | – | – | – | – | – | 88.9 | – | – | – | – | – | – | 6.35 | – | – | – | – | – | – | 29 | – | – | 9.14 | – | 16 | – | – | – | – | 2.41 | 59.3 | 33.1 | 32 | 3.5 | 64.7 | 37.4 | 38.6 | – | – | – | – | – | – | – | – | – | – | – | – | 56.4 | 0.79 | – | – | – | – | – | – | – | – | – | – | – | – | – | – | – | – | – | – | – | – | – | – | – | – | bar: Iw to PA
2L | 2L4X3-1/2X1/4X3/4LLBB | F | 12.4 | 3.64 | 4 | – | – | – | – | – | – | – | 3.5 | – | – | – | – | – | – | 0.25 | – | – | – | – | – | – | 1.14 | – | – | 0.36 | – | 16 | – | – | – | – | 5.78 | 3.62 | 2.02 | 1.26 | 10 | 4.63 | 2.58 | 1.66 | – | – | – | – | – | – | – | – | – | – | – | – | 2.32 | 0.807 | – | [16 empty] | – | – | – | – | – | – | – | 2L102X89X6.4X19LLBB | 2L102X89X6.4X19LLBB | 18.4 | 2350 | 102 | – | – | – | – | – | – | – | 88.9 | – | – | – | – | – | – | 6.35 | – | – | – | – | – | – | 29 | – | – | 9.14 | – | 16 | – | – | – | – | 2.41 | 59.3 | 33.1 | 32 | 4.16 | 75.9 | 42.3 | 42.2 | – | – | – | – | – | – | – | – | – | – | – | – | 58.9 | 0.807 | – | – | – | – | – | – | – | – | – | – | – | – | – | – | – | – | – | – | – | – | – | – | – | – | bar: Iw to PA
2L | 2L4X3X5/8LLBB | F | 27.2 | 7.98 | 4 | – | – | – | – | – | – | – | 3 | – | – | – | – | – | – | 0.625 | – | – | – | – | – | – | 1.37 | – | – | 0.808 | – | 6.4 | – | – | – | – | 12 | 8.16 | 4.56 | 1.23 | 11.7 | 6.92 | 3.9 | 1.21 | – | – | – | – | – | – | – | – | – | – | – | – | 2.02 | 0.728 | – | [16 empty] | – | – | – | – | – | – | – | 2L102X76X15.9LLBB | 2L102X76X15.9LLBB | 40.4 | 5150 | 102 | – | – | – | – | – | – | – | 76.2 | – | – | – | – | – | – | 15.9 | – | – | – | – | – | – | 34.8 | – | – | 20.5 | – | 6.4 | – | – | – | – | 4.99 | 134 | 74.7 | 31.2 | 4.87 | 113 | 63.9 | 30.7 | – | – | – | – | – | – | – | – | – | – | – | – | 51.3 | 0.728 | – | – | – | – | – | – | – | – | – | – | – | – | – | – | – | – | – | – | – | – | – | – | – | – | bar: Iw to PA
2L | 2L4X3X5/8X3/8LLBB | F | 27.2 | 7.98 | 4 | – | – | – | – | – | – | – | 3 | – | – | – | – | – | – | 0.625 | – | – | – | – | – | – | 1.37 | – | – | 0.808 | – | 6.4 | – | – | – | – | 12 | 8.16 | 4.56 | 1.23 | 14.5 | 8.41 | 4.55 | 1.35 | – | – | – | – | – | – | – | – | – | – | – | – | 2.11 | 0.75 | – | [16 empty] | – | – | – | – | – | – | – | 2L102X76X15.9X9LLBB | 2L102X76X15.9X9LLBB | 40.4 | 5150 | 102 | – | – | – | – | – | – | – | 76.2 | – | – | – | – | – | – | 15.9 | – | – | – | – | – | – | 34.8 | – | – | 20.5 | – | 6.4 | – | – | – | – | 4.99 | 134 | 74.7 | 31.2 | 6.04 | 138 | 74.6 | 34.3 | – | – | – | – | – | – | – | – | – | – | – | – | 53.6 | 0.75 | – | – | – | – | – | – | – | – | – | – | – | – | – | – | – | – | – | – | – | – | – | – | – | – | bar: Iw to PA
2L | 2L4X3X5/8X3/4LLBB | F | 27.2 | 7.98 | 4 | – | – | – | – | – | – | – | 3 | – | – | – | – | – | – | 0.625 | – | – | – | – | – | – | 1.37 | – | – | 0.808 | – | 6.4 | – | – | – | – | 12 | 8.16 | 4.56 | 1.23 | 18 | 9.91 | 5.33 | 1.5 | – | – | – | – | – | – | – | – | – | – | – | – | 2.21 | 0.773 | – | [16 empty] | – | – | – | – | – | – | – | 2L102X76X15.9X19LLBB | 2L102X76X15.9X19LLBB | 40.4 | 5150 | 102 | – | – | – | – | – | – | – | 76.2 | – | – | – | – | – | – | 15.9 | – | – | – | – | – | – | 34.8 | – | – | 20.5 | – | 6.4 | – | – | – | – | 4.99 | 134 | 74.7 | 31.2 | 7.49 | 162 | 87.3 | 38.1 | – | – | – | – | – | – | – | – | – | – | – | – | 56.1 | 0.773 | – | – | – | – | – | – | – | – | – | – | – | – | – | – | – | – | – | – | – | – | – | – | – | – | bar: Iw to PA
2L | 2L4X3X1/2LLBB | F | 22.2 | 6.5 | 4 | – | – | – | – | – | – | – | 3 | – | – | – | – | – | – | 0.5 | – | – | – | – | – | – | 1.32 | – | – | 0.75 | – | 8 | – | – | – | – | 10 | 6.72 | 3.74 | 1.24 | 9.2 | 5.34 | 3.07 | 1.19 | – | – | – | – | – | – | – | – | – | – | – | – | 2.02 | 0.721 | – | [16 empty] | – | – | – | – | – | – | – | 2L102X76X12.7LLBB | 2L102X76X12.7LLBB | 33 | 4190 | 102 | – | – | – | – | – | – | – | 76.2 | – | – | – | – | – | – | 12.7 | – | – | – | – | – | – | 33.5 | – | – | 19.1 | – | 8 | – | – | – | – | 4.16 | 110 | 61.3 | 31.5 | 3.83 | 87.5 | 50.3 | 30.2 | – | – | – | – | – | – | – | – | – | – | – | – | 51.3 | 0.721 | – | – | – | – | – | – | – | – | – | – | – | – | – | – | – | – | – | – | – | – | – | – | – | – | bar: Iw to PA
2L | 2L4X3X1/2X3/8LLBB | F | 22.2 | 6.5 | 4 | – | – | – | – | – | – | – | 3 | – | – | – | – | – | – | 0.5 | – | – | – | – | – | – | 1.32 | – | – | 0.75 | – | 8 | – | – | – | – | 10 | 6.72 | 3.74 | 1.24 | 11.3 | 6.56 | 3.55 | 1.32 | – | – | – | – | – | – | – | – | – | – | – | – | 2.11 | 0.743 | – | [16 empty] | – | – | – | – | – | – | – | 2L102X76X12.7X9LLBB | 2L102X76X12.7X9LLBB | 33 | 4190 | 102 | – | – | – | – | – | – | – | 76.2 | – | – | – | – | – | – | 12.7 | – | – | – | – | – | – | 33.5 | – | – | 19.1 | – | 8 | – | – | – | – | 4.16 | 110 | 61.3 | 31.5 | 4.7 | 107 | 58.2 | 33.5 | – | – | – | – | – | – | – | – | – | – | – | – | 53.6 | 0.743 | – | – | – | – | – | – | – | – | – | – | – | – | – | – | – | – | – | – | – | – | – | – | – | – | bar: Iw to PA
2L | 2L4X3X1/2X3/4LLBB | F | 22.2 | 6.5 | 4 | – | – | – | – | – | – | – | 3 | – | – | – | – | – | – | 0.5 | – | – | – | – | – | – | 1.32 | – | – | 0.75 | – | 8 | – | – | – | – | 10 | 6.72 | 3.74 | 1.24 | 14 | 7.78 | 4.15 | 1.47 | – | – | – | – | – | – | – | – | – | – | – | – | 2.2 | 0.765 | – | [16 empty] | – | – | – | – | – | – | – | 2L102X76X12.7X19LLBB | 2L102X76X12.7X19LLBB | 33 | 4190 | 102 | – | – | – | – | – | – | – | 76.2 | – | – | – | – | – | – | 12.7 | – | – | – | – | – | – | 33.5 | – | – | 19.1 | – | 8 | – | – | – | – | 4.16 | 110 | 61.3 | 31.5 | 5.83 | 127 | 68 | 37.3 | – | – | – | – | – | – | – | – | – | – | – | – | 55.9 | 0.765 | – | – | – | – | – | – | – | – | – | – | – | – | – | – | – | – | – | – | – | – | – | – | – | – | bar: Iw to PA
2L | 2L4X3X3/8LLBB | F | 17 | 4.98 | 4 | – | – | – | – | – | – | – | 3 | – | – | – | – | – | – | 0.375 | – | – | – | – | – | – | 1.27 | – | – | 0.68 | – | 10.7 | – | – | – | – | 7.88 | 5.2 | 2.88 | 1.26 | 6.82 | 3.86 | 2.27 | 1.17 | – | – | – | – | – | – | – | – | – | – | – | – | 2.03 | 0.715 | – | [16 empty] | – | – | – | – | – | – | – | 2L102X76X9.5LLBB | 2L102X76X9.5LLBB | 25.2 | 3210 | 102 | – | – | – | – | – | – | – | 76.2 | – | – | – | – | – | – | 9.53 | – | – | – | – | – | – | 32.3 | – | – | 17.3 | – | 10.7 | – | – | – | – | 3.28 | 85.2 | 47.2 | 32 | 2.84 | 63.3 | 37.2 | 29.7 | – | – | – | – | – | – | – | – | – | – | – | – | 51.6 | 0.715 | – | – | – | – | – | – | – | – | – | – | – | – | – | – | – | – | – | – | – | – | – | – | – | – | bar: Iw to PA
2L | 2L4X3X3/8X3/8LLBB | F | 17 | 4.98 | 4 | – | – | – | – | – | – | – | 3 | – | – | – | – | – | – | 0.375 | – | – | – | – | – | – | 1.27 | – | – | 0.68 | – | 10.7 | – | – | – | – | 7.88 | 5.2 | 2.88 | 1.26 | 8.42 | 4.79 | 2.64 | 1.3 | – | – | – | – | – | – | – | – | – | – | – | – | 2.11 | 0.736 | – | [16 empty] | – | – | – | – | – | – | – | 2L102X76X9.5X9LLBB | 2L102X76X9.5X9LLBB | 25.2 | 3210 | 102 | – | – | – | – | – | – | – | 76.2 | – | – | – | – | – | – | 9.53 | – | – | – | – | – | – | 32.3 | – | – | 17.3 | – | 10.7 | – | – | – | – | 3.28 | 85.2 | 47.2 | 32 | 3.5 | 78.5 | 43.3 | 33 | – | – | – | – | – | – | – | – | – | – | – | – | 53.6 | 0.736 | – | – | – | – | – | – | – | – | – | – | – | – | – | – | – | – | – | – | – | – | – | – | – | – | bar: Iw to PA
2L | 2L4X3X3/8X3/4LLBB | F | 17 | 4.98 | 4 | – | – | – | – | – | – | – | 3 | – | – | – | – | – | – | 0.375 | – | – | – | – | – | – | 1.27 | – | – | 0.68 | – | 10.7 | – | – | – | – | 7.88 | 5.2 | 2.88 | 1.26 | 10.3 | 5.73 | 3.05 | 1.44 | – | – | – | – | – | – | – | – | – | – | – | – | 2.2 | 0.757 | – | [16 empty] | – | – | – | – | – | – | – | 2L102X76X9.5X19LLBB | 2L102X76X9.5X19LLBB | 25.2 | 3210 | 102 | – | – | – | – | – | – | – | 76.2 | – | – | – | – | – | – | 9.53 | – | – | – | – | – | – | 32.3 | – | – | 17.3 | – | 10.7 | – | – | – | – | 3.28 | 85.2 | 47.2 | 32 | 4.29 | 93.9 | 50 | 36.6 | – | – | – | – | – | – | – | – | – | – | – | – | 55.9 | 0.757 | – | – | – | – | – | – | – | – | – | – | – | – | – | – | – | – | – | – | – | – | – | – | – | – | bar: Iw to PA
2L | 2L4X3X5/16LLBB | F | 14.4 | 4.18 | 4 | – | – | – | – | – | – | – | 3 | – | – | – | – | – | – | 0.313 | – | – | – | – | – | – | 1.25 | – | – | 0.656 | – | 12.8 | – | – | – | – | 6.72 | 4.38 | 2.44 | 1.27 | 5.62 | 3.14 | 1.87 | 1.16 | – | – | – | – | – | – | – | – | – | – | – | – | 2.03 | 0.712 | – | [16 empty] | – | – | – | – | – | – | – | 2L102X76X7.9LLBB | 2L102X76X7.9LLBB | 21.4 | 2700 | 102 | – | – | – | – | – | – | – | 76.2 | – | – | – | – | – | – | 7.94 | – | – | – | – | – | – | 31.8 | – | – | 16.7 | – | 12.8 | – | – | – | – | 2.8 | 71.8 | 40 | 32.3 | 2.34 | 51.5 | 30.6 | 29.5 | – | – | – | – | – | – | – | – | – | – | – | – | 51.6 | 0.712 | – | – | – | – | – | – | – | – | – | – | – | – | – | – | – | – | – | – | – | – | – | – | – | – | bar: Iw to PA
2L | 2L4X3X5/16X3/8LLBB | F | 14.4 | 4.18 | 4 | – | – | – | – | – | – | – | 3 | – | – | – | – | – | – | 0.313 | – | – | – | – | – | – | 1.25 | – | – | 0.656 | – | 12.8 | – | – | – | – | 6.72 | 4.38 | 2.44 | 1.27 | 6.96 | 3.92 | 2.18 | 1.29 | – | – | – | – | – | – | – | – | – | – | – | – | 2.11 | 0.733 | – | [16 empty] | – | – | – | – | – | – | – | 2L102X76X7.9X9LLBB | 2L102X76X7.9X9LLBB | 21.4 | 2700 | 102 | – | – | – | – | – | – | – | 76.2 | – | – | – | – | – | – | 7.94 | – | – | – | – | – | – | 31.8 | – | – | 16.7 | – | 12.8 | – | – | – | – | 2.8 | 71.8 | 40 | 32.3 | 2.9 | 64.2 | 35.7 | 32.8 | – | – | – | – | – | – | – | – | – | – | – | – | 53.6 | 0.733 | – | – | – | – | – | – | – | – | – | – | – | – | – | – | – | – | – | – | – | – | – | – | – | – | bar: Iw to PA
2L | 2L4X3X5/16X3/4LLBB | F | 14.4 | 4.18 | 4 | – | – | – | – | – | – | – | 3 | – | – | – | – | – | – | 0.313 | – | – | – | – | – | – | 1.25 | – | – | 0.656 | – | 12.8 | – | – | – | – | 6.72 | 4.38 | 2.44 | 1.27 | 8.55 | 4.7 | 2.53 | 1.43 | – | – | – | – | – | – | – | – | – | – | – | – | 2.2 | 0.754 | – | [16 empty] | – | – | – | – | – | – | – | 2L102X76X7.9X19LLBB | 2L102X76X7.9X19LLBB | 21.4 | 2700 | 102 | – | – | – | – | – | – | – | 76.2 | – | – | – | – | – | – | 7.94 | – | – | – | – | – | – | 31.8 | – | – | 16.7 | – | 12.8 | – | – | – | – | 2.8 | 71.8 | 40 | 32.3 | 3.56 | 77 | 41.5 | 36.3 | – | – | – | – | – | – | – | – | – | – | – | – | 55.9 | 0.754 | – | – | – | – | – | – | – | – | – | – | – | – | – | – | – | – | – | – | – | – | – | – | – | – | bar: Iw to PA
2L | 2L4X3X1/4LLBB | F | 11.6 | 3.38 | 4 | – | – | – | – | – | – | – | 3 | – | – | – | – | – | – | 0.25 | – | – | – | – | – | – | 1.22 | – | – | 0.62 | – | 16 | – | – | – | – | 5.5 | 3.54 | 1.98 | 1.27 | 4.47 | 2.45 | 1.49 | 1.15 | – | – | – | – | – | – | – | – | – | – | – | – | 2.03 | 0.71 | – | [16 empty] | – | – | – | – | – | – | – | 2L102X76X6.4LLBB | 2L102X76X6.4LLBB | 17.2 | 2180 | 102 | – | – | – | – | – | – | – | 76.2 | – | – | – | – | – | – | 6.35 | – | – | – | – | – | – | 31 | – | – | 15.7 | – | 16 | – | – | – | – | 2.29 | 58 | 32.4 | 32.3 | 1.86 | 40.1 | 24.4 | 29.2 | – | – | – | – | – | – | – | – | – | – | – | – | 51.6 | 0.71 | – | – | – | – | – | – | – | – | – | – | – | – | – | – | – | – | – | – | – | – | – | – | – | – | bar: Iw to PA
2L | 2L4X3X1/4X3/8LLBB | F | 11.6 | 3.38 | 4 | – | – | – | – | – | – | – | 3 | – | – | – | – | – | – | 0.25 | – | – | – | – | – | – | 1.22 | – | – | 0.62 | – | 16 | – | – | – | – | 5.5 | 3.54 | 1.98 | 1.27 | 5.45 | 3.08 | 1.71 | 1.27 | – | – | – | – | – | – | – | – | – | – | – | – | 2.11 | 0.73 | – | [16 empty] | – | – | – | – | – | – | – | 2L102X76X6.4X9LLBB | 2L102X76X6.4X9LLBB | 17.2 | 2180 | 102 | – | – | – | – | – | – | – | 76.2 | – | – | – | – | – | – | 6.35 | – | – | – | – | – | – | 31 | – | – | 15.7 | – | 16 | – | – | – | – | 2.29 | 58 | 32.4 | 32.3 | 2.27 | 50.5 | 28 | 32.3 | – | – | – | – | – | – | – | – | – | – | – | – | 53.6 | 0.73 | – | – | – | – | – | – | – | – | – | – | – | – | – | – | – | – | – | – | – | – | – | – | – | – | bar: Iw to PA
2L | 2L4X3X1/4X3/4LLBB | F | 11.6 | 3.38 | 4 | – | – | – | – | – | – | – | 3 | – | – | – | – | – | – | 0.25 | – | – | – | – | – | – | 1.22 | – | – | 0.62 | – | 16 | – | – | – | – | 5.5 | 3.54 | 1.98 | 1.27 | 6.72 | 3.72 | 1.99 | 1.41 | – | – | – | – | – | – | – | – | – | – | – | – | 2.2 | 0.751 | – | [16 empty] | – | – | – | – | – | – | – | 2L102X76X6.4X19LLBB | 2L102X76X6.4X19LLBB | 17.2 | 2180 | 102 | – | – | – | – | – | – | – | 76.2 | – | – | – | – | – | – | 6.35 | – | – | – | – | – | – | 31 | – | – | 15.7 | – | 16 | – | – | – | – | 2.29 | 58 | 32.4 | 32.3 | 2.8 | 61 | 32.6 | 35.8 | – | – | – | – | – | – | – | – | – | – | – | – | 55.9 | 0.751 | – | – | – | – | – | – | – | – | – | – | – | – | – | – | – | – | – | – | – | – | – | – | – | – | bar: Iw to PA
2L | 2L3-1/2X3X1/2LLBB | F | 20.4 | 6.04 | 3.5 | – | – | – | – | – | – | – | 3 | – | – | – | – | – | – | 0.5 | – | – | – | – | – | – | 1.12 | – | – | 0.48 | – | 7 | – | – | – | – | 6.9 | 5.22 | 2.9 | 1.07 | 9.14 | 5.25 | 3.05 | 1.23 | – | – | – | – | – | – | – | – | – | – | – | – | 1.85 | 0.78 | – | [16 empty] | – | – | – | – | – | – | – | 2L89X76X12.7LLBB | 2L89X76X12.7LLBB | 30.2 | 3900 | 88.9 | – | – | – | – | – | – | – | 76.2 | – | – | – | – | – | – | 12.7 | – | – | – | – | – | – | 28.4 | – | – | 12.2 | – | 7 | – | – | – | – | 2.87 | 85.5 | 47.5 | 27.2 | 3.8 | 86 | 50 | 31.2 | – | – | – | – | – | – | – | – | – | – | – | – | 47 | 0.78 | – | – | – | – | – | – | – | – | – | – | – | – | – | – | – | – | – | – | – | – | – | – | – | – | bar: Iw to PA
2L | 2L3-1/2X3X1/2X3/8LLBB | F | 20.4 | 6.04 | 3.5 | – | – | – | – | – | – | – | 3 | – | – | – | – | – | – | 0.5 | – | – | – | – | – | – | 1.12 | – | – | 0.48 | – | 7 | – | – | – | – | 6.9 | 5.22 | 2.9 | 1.07 | 11.3 | 6.38 | 3.55 | 1.37 | – | – | – | – | – | – | – | – | – | – | – | – | 1.94 | 0.801 | – | [16 empty] | – | – | – | – | – | – | – | 2L89X76X12.7X9LLBB | 2L89X76X12.7X9LLBB | 30.2 | 3900 | 88.9 | – | – | – | – | – | – | – | 76.2 | – | – | – | – | – | – | 12.7 | – | – | – | – | – | – | 28.4 | – | – | 12.2 | – | 7 | – | – | – | – | 2.87 | 85.5 | 47.5 | 27.2 | 4.7 | 105 | 58.2 | 34.8 | – | – | – | – | – | – | – | – | – | – | – | – | 49.3 | 0.801 | – | – | – | – | – | – | – | – | – | – | – | – | – | – | – | – | – | – | – | – | – | – | – | – | bar: Iw to PA
2L | 2L3-1/2X3X1/2X3/4LLBB | F | 20.4 | 6.04 | 3.5 | – | – | – | – | – | – | – | 3 | – | – | – | – | – | – | 0.5 | – | – | – | – | – | – | 1.12 | – | – | 0.48 | – | 7 | – | – | – | – | 6.9 | 5.22 | 2.9 | 1.07 | 14 | 7.51 | 4.15 | 1.52 | – | – | – | – | – | – | – | – | – | – | – | – | 2.05 | 0.822 | – | [16 empty] | – | – | – | – | – | – | – | 2L89X76X12.7X19LLBB | 2L89X76X12.7X19LLBB | 30.2 | 3900 | 88.9 | – | – | – | – | – | – | – | 76.2 | – | – | – | – | – | – | 12.7 | – | – | – | – | – | – | 28.4 | – | – | 12.2 | – | 7 | – | – | – | – | 2.87 | 85.5 | 47.5 | 27.2 | 5.83 | 123 | 68 | 38.6 | – | – | – | – | – | – | – | – | – | – | – | – | 52.1 | 0.822 | – | – | – | – | – | – | – | – | – | – | – | – | – | – | – | – | – | – | – | – | – | – | – | – | bar: Iw to PA
2L | 2L3-1/2X3X7/16LLBB | F | 18.2 | 5.34 | 3.5 | – | – | – | – | – | – | – | 3 | – | – | – | – | – | – | 0.438 | – | – | – | – | – | – | 1.09 | – | – | 0.449 | – | 7.99 | – | – | – | – | 6.2 | 4.64 | 2.58 | 1.08 | 7.95 | 4.52 | 2.65 | 1.22 | – | – | – | – | – | – | – | – | – | – | – | – | 1.85 | 0.776 | – | [16 empty] | – | – | – | – | – | – | – | 2L89X76X11.1LLBB | 2L89X76X11.1LLBB | 27 | 3450 | 88.9 | – | – | – | – | – | – | – | 76.2 | – | – | – | – | – | – | 11.1 | – | – | – | – | – | – | 27.7 | – | – | 11.4 | – | 7.99 | – | – | – | – | 2.58 | 76 | 42.3 | 27.4 | 3.31 | 74.1 | 43.4 | 31 | – | – | – | – | – | – | – | – | – | – | – | – | 47 | 0.776 | – | – | – | – | – | – | – | – | – | – | – | – | – | – | – | – | – | – | – | – | – | – | – | – | bar: Iw to PA
2L | 2L3-1/2X3X7/16X3/8LLBB | F | 18.2 | 5.34 | 3.5 | – | – | – | – | – | – | – | 3 | – | – | – | – | – | – | 0.438 | – | – | – | – | – | – | 1.09 | – | – | 0.449 | – | 7.99 | – | – | – | – | 6.2 | 4.64 | 2.58 | 1.08 | 9.88 | 5.52 | 3.1 | 1.36 | – | – | – | – | – | – | – | – | – | – | – | – | 1.94 | 0.797 | – | [16 empty] | – | – | – | – | – | – | – | 2L89X76X11.1X9LLBB | 2L89X76X11.1X9LLBB | 27 | 3450 | 88.9 | – | – | – | – | – | – | – | 76.2 | – | – | – | – | – | – | 11.1 | – | – | – | – | – | – | 27.7 | – | – | 11.4 | – | 7.99 | – | – | – | – | 2.58 | 76 | 42.3 | 27.4 | 4.11 | 90.5 | 50.8 | 34.5 | – | – | – | – | – | – | – | – | – | – | – | – | 49.3 | 0.797 | – | – | – | – | – | – | – | – | – | – | – | – | – | – | – | – | – | – | – | – | – | – | – | – | bar: Iw to PA
2L | 2L3-1/2X3X7/16X3/4LLBB | F | 18.2 | 5.34 | 3.5 | – | – | – | – | – | – | – | 3 | – | – | – | – | – | – | 0.438 | – | – | – | – | – | – | 1.09 | – | – | 0.449 | – | 7.99 | – | – | – | – | 6.2 | 4.64 | 2.58 | 1.08 | 12.2 | 6.52 | 3.61 | 1.51 | – | – | – | – | – | – | – | – | – | – | – | – | 2.05 | 0.818 | – | [16 empty] | – | – | – | – | – | – | – | 2L89X76X11.1X19LLBB | 2L89X76X11.1X19LLBB | 27 | 3450 | 88.9 | – | – | – | – | – | – | – | 76.2 | – | – | – | – | – | – | 11.1 | – | – | – | – | – | – | 27.7 | – | – | 11.4 | – | 7.99 | – | – | – | – | 2.58 | 76 | 42.3 | 27.4 | 5.08 | 107 | 59.2 | 38.4 | – | – | – | – | – | – | – | – | – | – | – | – | 52.1 | 0.818 | – | – | – | – | – | – | – | – | – | – | – | – | – | – | – | – | – | – | – | – | – | – | – | – | bar: Iw to PA
2L | 2L3-1/2X3X3/8LLBB | F | 15.8 | 4.64 | 3.5 | – | – | – | – | – | – | – | 3 | – | – | – | – | – | – | 0.375 | – | – | – | – | – | – | 1.07 | – | – | 0.407 | – | 9.33 | – | – | – | – | 5.46 | 4.06 | 2.24 | 1.09 | 6.79 | 3.82 | 2.26 | 1.21 | – | – | – | – | – | – | – | – | – | – | – | – | 1.85 | 0.773 | – | [16 empty] | – | – | – | – | – | – | – | 2L89X76X9.5LLBB | 2L89X76X9.5LLBB | 23.4 | 2990 | 88.9 | – | – | – | – | – | – | – | 76.2 | – | – | – | – | – | – | 9.53 | – | – | – | – | – | – | 27.2 | – | – | 10.3 | – | 9.33 | – | – | – | – | 2.27 | 66.5 | 36.7 | 27.7 | 2.83 | 62.6 | 37 | 30.7 | – | – | – | – | – | – | – | – | – | – | – | – | 47 | 0.773 | – | – | – | – | – | – | – | – | – | – | – | – | – | – | – | – | – | – | – | – | – | – | – | – | bar: Iw to PA
2L | 2L3-1/2X3X3/8X3/8LLBB | F | 15.8 | 4.64 | 3.5 | – | – | – | – | – | – | – | 3 | – | – | – | – | – | – | 0.375 | – | – | – | – | – | – | 1.07 | – | – | 0.407 | – | 9.33 | – | – | – | – | 5.46 | 4.06 | 2.24 | 1.09 | 8.46 | 4.69 | 2.65 | 1.35 | – | – | – | – | – | – | – | – | – | – | – | – | 1.94 | 0.794 | – | [16 empty] | – | – | – | – | – | – | – | 2L89X76X9.5X9LLBB | 2L89X76X9.5X9LLBB | 23.4 | 2990 | 88.9 | – | – | – | – | – | – | – | 76.2 | – | – | – | – | – | – | 9.53 | – | – | – | – | – | – | 27.2 | – | – | 10.3 | – | 9.33 | – | – | – | – | 2.27 | 66.5 | 36.7 | 27.7 | 3.52 | 76.9 | 43.4 | 34.3 | – | – | – | – | – | – | – | – | – | – | – | – | 49.3 | 0.794 | – | – | – | – | – | – | – | – | – | – | – | – | – | – | – | – | – | – | – | – | – | – | – | – | bar: Iw to PA
2L | 2L3-1/2X3X3/8X3/4LLBB | F | 15.8 | 4.64 | 3.5 | – | – | – | – | – | – | – | 3 | – | – | – | – | – | – | 0.375 | – | – | – | – | – | – | 1.07 | – | – | 0.407 | – | 9.33 | – | – | – | – | 5.46 | 4.06 | 2.24 | 1.09 | 10.3 | 5.56 | 3.05 | 1.49 | – | – | – | – | – | – | – | – | – | – | – | – | 2.05 | 0.814 | – | [16 empty] | – | – | – | – | – | – | – | 2L89X76X9.5X19LLBB | 2L89X76X9.5X19LLBB | 23.4 | 2990 | 88.9 | – | – | – | – | – | – | – | 76.2 | – | – | – | – | – | – | 9.53 | – | – | – | – | – | – | 27.2 | – | – | 10.3 | – | 9.33 | – | – | – | – | 2.27 | 66.5 | 36.7 | 27.7 | 4.29 | 91.1 | 50 | 37.8 | – | – | – | – | – | – | – | – | – | – | – | – | 52.1 | 0.814 | – | – | – | – | – | – | – | – | – | – | – | – | – | – | – | – | – | – | – | – | – | – | – | – | bar: Iw to PA
2L | 2L3-1/2X3X5/16LLBB | F | 13.2 | 3.9 | 3.5 | – | – | – | – | – | – | – | 3 | – | – | – | – | – | – | 0.313 | – | – | – | – | – | – | 1.05 | – | – | 0.38 | – | 11.2 | – | – | – | – | 4.66 | 3.44 | 1.9 | 1.09 | 5.62 | 3.11 | 1.87 | 1.2 | – | – | – | – | – | – | – | – | – | – | – | – | 1.85 | 0.77 | – | [16 empty] | – | – | – | – | – | – | – | 2L89X76X7.9LLBB | 2L89X76X7.9LLBB | 19.6 | 2520 | 88.9 | – | – | – | – | – | – | – | 76.2 | – | – | – | – | – | – | 7.94 | – | – | – | – | – | – | 26.7 | – | – | 9.65 | – | 11.2 | – | – | – | – | 1.94 | 56.4 | 31.1 | 27.7 | 2.34 | 51 | 30.6 | 30.5 | – | – | – | – | – | – | – | – | – | – | – | – | 47 | 0.77 | – | – | – | – | – | – | – | – | – | – | – | – | – | – | – | – | – | – | – | – | – | – | – | – | bar: Iw to PA
2L | 2L3-1/2X3X5/16X3/8LLBB | F | 13.2 | 3.9 | 3.5 | – | – | – | – | – | – | – | 3 | – | – | – | – | – | – | 0.313 | – | – | – | – | – | – | 1.05 | – | – | 0.38 | – | 11.2 | – | – | – | – | 4.66 | 3.44 | 1.9 | 1.09 | 6.9 | 3.84 | 2.16 | 1.33 | – | – | – | – | – | – | – | – | – | – | – | – | 1.94 | 0.79 | – | [16 empty] | – | – | – | – | – | – | – | 2L89X76X7.9X9LLBB | 2L89X76X7.9X9LLBB | 19.6 | 2520 | 88.9 | – | – | – | – | – | – | – | 76.2 | – | – | – | – | – | – | 7.94 | – | – | – | – | – | – | 26.7 | – | – | 9.65 | – | 11.2 | – | – | – | – | 1.94 | 56.4 | 31.1 | 27.7 | 2.87 | 62.9 | 35.4 | 33.8 | – | – | – | – | – | – | – | – | – | – | – | – | 49.3 | 0.79 | – | – | – | – | – | – | – | – | – | – | – | – | – | – | – | – | – | – | – | – | – | – | – | – | bar: Iw to PA
2L | 2L3-1/2X3X5/16X3/4LLBB | F | 13.2 | 3.9 | 3.5 | – | – | – | – | – | – | – | 3 | – | – | – | – | – | – | 0.313 | – | – | – | – | – | – | 1.05 | – | – | 0.38 | – | 11.2 | – | – | – | – | 4.66 | 3.44 | 1.9 | 1.09 | 8.54 | 4.57 | 2.53 | 1.48 | – | – | – | – | – | – | – | – | – | – | – | – | 2.04 | 0.811 | – | [16 empty] | – | – | – | – | – | – | – | 2L89X76X7.9X19LLBB | 2L89X76X7.9X19LLBB | 19.6 | 2520 | 88.9 | – | – | – | – | – | – | – | 76.2 | – | – | – | – | – | – | 7.94 | – | – | – | – | – | – | 26.7 | – | – | 9.65 | – | 11.2 | – | – | – | – | 1.94 | 56.4 | 31.1 | 27.7 | 3.55 | 74.9 | 41.5 | 37.6 | – | – | – | – | – | – | – | – | – | – | – | – | 51.8 | 0.811 | – | – | – | – | – | – | – | – | – | – | – | – | – | – | – | – | – | – | – | – | – | – | – | – | bar: Iw to PA
2L | 2L3-1/2X3X1/4LLBB | F | 10.8 | 3.16 | 3.5 | – | – | – | – | – | – | – | 3 | – | – | – | – | – | – | 0.25 | – | – | – | – | – | – | 1.02 | – | – | 0.34 | – | 14 | – | – | – | – | 3.84 | 2.78 | 1.55 | 1.1 | 4.47 | 2.44 | 1.49 | 1.19 | – | – | – | – | – | – | – | – | – | – | – | – | 1.85 | 0.767 | – | [16 empty] | – | – | – | – | – | – | – | 2L89X76X6.4LLBB | 2L89X76X6.4LLBB | 16 | 2040 | 88.9 | – | – | – | – | – | – | – | 76.2 | – | – | – | – | – | – | 6.35 | – | – | – | – | – | – | 25.9 | – | – | 8.64 | – | 14 | – | – | – | – | 1.6 | 45.6 | 25.4 | 27.9 | 1.86 | 40 | 24.4 | 30.2 | – | – | – | – | – | – | – | – | – | – | – | – | 47 | 0.767 | – | – | – | – | – | – | – | – | – | – | – | – | – | – | – | – | – | – | – | – | – | – | – | – | bar: Iw to PA
2L | 2L3-1/2X3X1/4X3/8LLBB | F | 10.8 | 3.16 | 3.5 | – | – | – | – | – | – | – | 3 | – | – | – | – | – | – | 0.25 | – | – | – | – | – | – | 1.02 | – | – | 0.34 | – | 14 | – | – | – | – | 3.84 | 2.78 | 1.55 | 1.1 | 5.51 | 3.04 | 1.73 | 1.32 | – | – | – | – | – | – | – | – | – | – | – | – | 1.94 | 0.787 | – | [16 empty] | – | – | – | – | – | – | – | 2L89X76X6.4X9LLBB | 2L89X76X6.4X9LLBB | 16 | 2040 | 88.9 | – | – | – | – | – | – | – | 76.2 | – | – | – | – | – | – | 6.35 | – | – | – | – | – | – | 25.9 | – | – | 8.64 | – | 14 | – | – | – | – | 1.6 | 45.6 | 25.4 | 27.9 | 2.29 | 49.8 | 28.3 | 33.5 | – | – | – | – | – | – | – | – | – | – | – | – | 49.3 | 0.787 | – | – | – | – | – | – | – | – | – | – | – | – | – | – | – | – | – | – | – | – | – | – | – | – | bar: Iw to PA
2L | 2L3-1/2X3X1/4X3/4LLBB | F | 10.8 | 3.16 | 3.5 | – | – | – | – | – | – | – | 3 | – | – | – | – | – | – | 0.25 | – | – | – | – | – | – | 1.02 | – | – | 0.34 | – | 14 | – | – | – | – | 3.84 | 2.78 | 1.55 | 1.1 | 6.74 | 3.63 | 2 | 1.46 | – | – | – | – | – | – | – | – | – | – | – | – | 2.04 | 0.807 | – | [16 empty] | – | – | – | – | – | – | – | 2L89X76X6.4X19LLBB | 2L89X76X6.4X19LLBB | 16 | 2040 | 88.9 | – | – | – | – | – | – | – | 76.2 | – | – | – | – | – | – | 6.35 | – | – | – | – | – | – | 25.9 | – | – | 8.64 | – | 14 | – | – | – | – | 1.6 | 45.6 | 25.4 | 27.9 | 2.81 | 59.5 | 32.8 | 37.1 | – | – | – | – | – | – | – | – | – | – | – | – | 51.8 | 0.807 | – | – | – | – | – | – | – | – | – | – | – | – | – | – | – | – | – | – | – | – | – | – | – | – | bar: Iw to PA
2L | 2L3-1/2X2-1/2X1/2LLBB | F | 18.8 | 5.54 | 3.5 | – | – | – | – | – | – | – | 2.5 | – | – | – | – | – | – | 0.5 | – | – | – | – | – | – | 1.2 | – | – | 0.73 | – | 7 | – | – | – | – | 6.48 | 5.04 | 2.82 | 1.08 | 5.45 | 3.88 | 2.18 | 0.992 | – | – | – | – | – | – | – | – | – | – | – | – | 1.75 | 0.706 | – | [16 empty] | – | – | – | – | – | – | – | 2L89X64X12.7LLBB | 2L89X64X12.7LLBB | 27.8 | 3570 | 88.9 | – | – | – | – | – | – | – | 63.5 | – | – | – | – | – | – | 12.7 | – | – | – | – | – | – | 30.5 | – | – | 18.5 | – | 7 | – | – | – | – | 2.7 | 82.6 | 46.2 | 27.4 | 2.27 | 63.6 | 35.7 | 25.2 | – | – | – | – | – | – | – | – | – | – | – | – | 44.5 | 0.706 | – | – | – | – | – | – | – | – | – | – | – | – | – | – | – | – | – | – | – | – | – | – | – | – | bar: Iw to PA
2L | 2L3-1/2X2-1/2X1/2X3/8LLBB | F | 18.8 | 5.54 | 3.5 | – | – | – | – | – | – | – | 2.5 | – | – | – | – | – | – | 0.5 | – | – | – | – | – | – | 1.2 | – | – | 0.73 | – | 7 | – | – | – | – | 6.48 | 5.04 | 2.82 | 1.08 | 7.07 | 4.92 | 2.63 | 1.13 | – | – | – | – | – | – | – | – | – | – | – | – | 1.83 | 0.732 | – | [16 empty] | – | – | – | – | – | – | – | 2L89X64X12.7X9LLBB | 2L89X64X12.7X9LLBB | 27.8 | 3570 | 88.9 | – | – | – | – | – | – | – | 63.5 | – | – | – | – | – | – | 12.7 | – | – | – | – | – | – | 30.5 | – | – | 18.5 | – | 7 | – | – | – | – | 2.7 | 82.6 | 46.2 | 27.4 | 2.94 | 80.6 | 43.1 | 28.7 | – | – | – | – | – | – | – | – | – | – | – | – | 46.5 | 0.732 | – | – | – | – | – | – | – | – | – | – | – | – | – | – | – | – | – | – | – | – | – | – | – | – | bar: Iw to PA
2L | 2L3-1/2X2-1/2X1/2X3/4LLBB | F | 18.8 | 5.54 | 3.5 | – | – | – | – | – | – | – | 2.5 | – | – | – | – | – | – | 0.5 | – | – | – | – | – | – | 1.2 | – | – | 0.73 | – | 7 | – | – | – | – | 6.48 | 5.04 | 2.82 | 1.08 | 9.08 | 5.96 | 3.16 | 1.28 | – | – | – | – | – | – | – | – | – | – | – | – | 1.93 | 0.759 | – | [16 empty] | – | – | – | – | – | – | – | 2L89X64X12.7X19LLBB | 2L89X64X12.7X19LLBB | 27.8 | 3570 | 88.9 | – | – | – | – | – | – | – | 63.5 | – | – | – | – | – | – | 12.7 | – | – | – | – | – | – | 30.5 | – | – | 18.5 | – | 7 | – | – | – | – | 2.7 | 82.6 | 46.2 | 27.4 | 3.78 | 97.7 | 51.8 | 32.5 | – | – | – | – | – | – | – | – | – | – | – | – | 49 | 0.759 | – | – | – | – | – | – | – | – | – | – | – | – | – | – | – | – | – | – | – | – | – | – | – | – | bar: Iw to PA
2L | 2L3-1/2X2-1/2X3/8LLBB | F | 14.4 | 4.24 | 3.5 | – | – | – | – | – | – | – | 2.5 | – | – | – | – | – | – | 0.375 | – | – | – | – | – | – | 1.15 | – | – | 0.673 | – | 9.33 | – | – | – | – | 5.12 | 3.92 | 2.18 | 1.1 | 3.99 | 2.78 | 1.6 | 0.97 | – | – | – | – | – | – | – | – | – | – | – | – | 1.75 | 0.698 | – | [16 empty] | – | – | – | – | – | – | – | 2L89X64X9.5LLBB | 2L89X64X9.5LLBB | 21.4 | 2740 | 88.9 | – | – | – | – | – | – | – | 63.5 | – | – | – | – | – | – | 9.53 | – | – | – | – | – | – | 29.2 | – | – | 17.1 | – | 9.33 | – | – | – | – | 2.13 | 64.2 | 35.7 | 27.9 | 1.66 | 45.6 | 26.2 | 24.6 | – | – | – | – | – | – | – | – | – | – | – | – | 44.5 | 0.698 | – | – | – | – | – | – | – | – | – | – | – | – | – | – | – | – | – | – | – | – | – | – | – | – | bar: Iw to PA
2L | 2L3-1/2X2-1/2X3/8X3/8LLBB | F | 14.4 | 4.24 | 3.5 | – | – | – | – | – | – | – | 2.5 | – | – | – | – | – | – | 0.375 | – | – | – | – | – | – | 1.15 | – | – | 0.673 | – | 9.33 | – | – | – | – | 5.12 | 3.92 | 2.18 | 1.1 | 5.22 | 3.57 | 1.94 | 1.11 | – | – | – | – | – | – | – | – | – | – | – | – | 1.83 | 0.724 | – | [16 empty] | – | – | – | – | – | – | – | 2L89X64X9.5X9LLBB | 2L89X64X9.5X9LLBB | 21.4 | 2740 | 88.9 | – | – | – | – | – | – | – | 63.5 | – | – | – | – | – | – | 9.53 | – | – | – | – | – | – | 29.2 | – | – | 17.1 | – | 9.33 | – | – | – | – | 2.13 | 64.2 | 35.7 | 27.9 | 2.17 | 58.5 | 31.8 | 28.2 | – | – | – | – | – | – | – | – | – | – | – | – | 46.5 | 0.724 | – | – | – | – | – | – | – | – | – | – | – | – | – | – | – | – | – | – | – | – | – | – | – | – | bar: Iw to PA
2L | 2L3-1/2X2-1/2X3/8X3/4LLBB | F | 14.4 | 4.24 | 3.5 | – | – | – | – | – | – | – | 2.5 | – | – | – | – | – | – | 0.375 | – | – | – | – | – | – | 1.15 | – | – | 0.673 | – | 9.33 | – | – | – | – | 5.12 | 3.92 | 2.18 | 1.1 | 6.63 | 4.37 | 2.31 | 1.25 | – | – | – | – | – | – | – | – | – | – | – | – | 1.93 | 0.75 | – | [16 empty] | – | – | – | – | – | – | – | 2L89X64X9.5X19LLBB | 2L89X64X9.5X19LLBB | 21.4 | 2740 | 88.9 | – | – | – | – | – | – | – | 63.5 | – | – | – | – | – | – | 9.53 | – | – | – | – | – | – | 29.2 | – | – | 17.1 | – | 9.33 | – | – | – | – | 2.13 | 64.2 | 35.7 | 27.9 | 2.76 | 71.6 | 37.9 | 31.8 | – | – | – | – | – | – | – | – | – | – | – | – | 49 | 0.75 | – | – | – | – | – | – | – | – | – | – | – | – | – | – | – | – | – | – | – | – | – | – | – | – | bar: Iw to PA
2L | 2L3-1/2X2-1/2X5/16LLBB | F | 12.2 | 3.58 | 3.5 | – | – | – | – | – | – | – | 2.5 | – | – | – | – | – | – | 0.313 | – | – | – | – | – | – | 1.13 | – | – | 0.636 | – | 11.2 | – | – | – | – | 4.4 | 3.34 | 1.85 | 1.11 | 3.3 | 2.26 | 1.32 | 0.96 | – | – | – | – | – | – | – | – | – | – | – | – | 1.76 | 0.695 | – | [16 empty] | – | – | – | – | – | – | – | 2L89X64X7.9LLBB | 2L89X64X7.9LLBB | 18 | 2310 | 88.9 | – | – | – | – | – | – | – | 63.5 | – | – | – | – | – | – | 7.94 | – | – | – | – | – | – | 28.7 | – | – | 16.2 | – | 11.2 | – | – | – | – | 1.83 | 54.7 | 30.3 | 28.2 | 1.37 | 37 | 21.6 | 24.4 | – | – | – | – | – | – | – | – | – | – | – | – | 44.7 | 0.695 | – | – | – | – | – | – | – | – | – | – | – | – | – | – | – | – | – | – | – | – | – | – | – | – | bar: Iw to PA
2L | 2L3-1/2X2-1/2X5/16X3/8LLBB | F | 12.2 | 3.58 | 3.5 | – | – | – | – | – | – | – | 2.5 | – | – | – | – | – | – | 0.313 | – | – | – | – | – | – | 1.13 | – | – | 0.636 | – | 11.2 | – | – | – | – | 4.4 | 3.34 | 1.85 | 1.11 | 4.25 | 2.93 | 1.58 | 1.09 | – | – | – | – | – | – | – | – | – | – | – | – | 1.83 | 0.72 | – | [16 empty] | – | – | – | – | – | – | – | 2L89X64X7.9X9LLBB | 2L89X64X7.9X9LLBB | 18 | 2310 | 88.9 | – | – | – | – | – | – | – | 63.5 | – | – | – | – | – | – | 7.94 | – | – | – | – | – | – | 28.7 | – | – | 16.2 | – | 11.2 | – | – | – | – | 1.83 | 54.7 | 30.3 | 28.2 | 1.77 | 48 | 25.9 | 27.7 | – | – | – | – | – | – | – | – | – | – | – | – | 46.5 | 0.72 | – | – | – | – | – | – | – | – | – | – | – | – | – | – | – | – | – | – | – | – | – | – | – | – | bar: Iw to PA
2L | 2L3-1/2X2-1/2X5/16X3/4LLBB | F | 12.2 | 3.58 | 3.5 | – | – | – | – | – | – | – | 2.5 | – | – | – | – | – | – | 0.313 | – | – | – | – | – | – | 1.13 | – | – | 0.636 | – | 11.2 | – | – | – | – | 4.4 | 3.34 | 1.85 | 1.11 | 5.5 | 3.61 | 1.91 | 1.24 | – | – | – | – | – | – | – | – | – | – | – | – | 1.92 | 0.746 | – | [16 empty] | – | – | – | – | – | – | – | 2L89X64X7.9X19LLBB | 2L89X64X7.9X19LLBB | 18 | 2310 | 88.9 | – | – | – | – | – | – | – | 63.5 | – | – | – | – | – | – | 7.94 | – | – | – | – | – | – | 28.7 | – | – | 16.2 | – | 11.2 | – | – | – | – | 1.83 | 54.7 | 30.3 | 28.2 | 2.29 | 59.2 | 31.3 | 31.5 | – | – | – | – | – | – | – | – | – | – | – | – | 48.8 | 0.746 | – | – | – | – | – | – | – | – | – | – | – | – | – | – | – | – | – | – | – | – | – | – | – | – | bar: Iw to PA
2L | 2L3-1/2X2-1/2X1/4LLBB | F | 9.8 | 2.9 | 3.5 | – | – | – | – | – | – | – | 2.5 | – | – | – | – | – | – | 0.25 | – | – | – | – | – | – | 1.1 | – | – | 0.6 | – | 14 | – | – | – | – | 3.62 | 2.72 | 1.51 | 1.12 | 2.62 | 1.76 | 1.05 | 0.95 | – | – | – | – | – | – | – | – | – | – | – | – | 1.76 | 0.693 | – | [16 empty] | – | – | – | – | – | – | – | 2L89X64X6.4LLBB | 2L89X64X6.4LLBB | 14.6 | 1870 | 88.9 | – | – | – | – | – | – | – | 63.5 | – | – | – | – | – | – | 6.35 | – | – | – | – | – | – | 27.9 | – | – | 15.2 | – | 14 | – | – | – | – | 1.51 | 44.6 | 24.7 | 28.4 | 1.09 | 28.8 | 17.2 | 24.1 | – | – | – | – | – | – | – | – | – | – | – | – | 44.7 | 0.693 | – | – | – | – | – | – | – | – | – | – | – | – | – | – | – | – | – | – | – | – | – | – | – | – | bar: Iw to PA
2L | 2L3-1/2X2-1/2X1/4X3/8LLBB | F | 9.8 | 2.9 | 3.5 | – | – | – | – | – | – | – | 2.5 | – | – | – | – | – | – | 0.25 | – | – | – | – | – | – | 1.1 | – | – | 0.6 | – | 14 | – | – | – | – | 3.62 | 2.72 | 1.51 | 1.12 | 3.38 | 2.3 | 1.26 | 1.08 | – | – | – | – | – | – | – | – | – | – | – | – | 1.83 | 0.717 | – | [16 empty] | – | – | – | – | – | – | – | 2L89X64X6.4X9LLBB | 2L89X64X6.4X9LLBB | 14.6 | 1870 | 88.9 | – | – | – | – | – | – | – | 63.5 | – | – | – | – | – | – | 6.35 | – | – | – | – | – | – | 27.9 | – | – | 15.2 | – | 14 | – | – | – | – | 1.51 | 44.6 | 24.7 | 28.4 | 1.41 | 37.7 | 20.6 | 27.4 | – | – | – | – | – | – | – | – | – | – | – | – | 46.5 | 0.717 | – | – | – | – | – | – | – | – | – | – | – | – | – | – | – | – | – | – | – | – | – | – | – | – | bar: Iw to PA
2L | 2L3-1/2X2-1/2X1/4X3/4LLBB | F | 9.8 | 2.9 | 3.5 | – | – | – | – | – | – | – | 2.5 | – | – | – | – | – | – | 0.25 | – | – | – | – | – | – | 1.1 | – | – | 0.6 | – | 14 | – | – | – | – | 3.62 | 2.72 | 1.51 | 1.12 | 4.32 | 2.85 | 1.5 | 1.22 | – | – | – | – | – | – | – | – | – | – | – | – | 1.92 | 0.742 | – | [16 empty] | – | – | – | – | – | – | – | 2L89X64X6.4X19LLBB | 2L89X64X6.4X19LLBB | 14.6 | 1870 | 88.9 | – | – | – | – | – | – | – | 63.5 | – | – | – | – | – | – | 6.35 | – | – | – | – | – | – | 27.9 | – | – | 15.2 | – | 14 | – | – | – | – | 1.51 | 44.6 | 24.7 | 28.4 | 1.8 | 46.7 | 24.6 | 31 | – | – | – | – | – | – | – | – | – | – | – | – | 48.8 | 0.742 | – | – | – | – | – | – | – | – | – | – | – | – | – | – | – | – | – | – | – | – | – | – | – | – | bar: Iw to PA
2L | 2L3X2-1/2X1/2LLBB | F | 17 | 5 | 3 | – | – | – | – | – | – | – | 2.5 | – | – | – | – | – | – | 0.5 | – | – | – | – | – | – | 0.995 | – | – | 0.5 | – | 6 | – | – | – | – | 4.14 | 3.72 | 2.06 | 0.91 | 5.41 | 3.73 | 2.16 | 1.04 | – | – | – | – | – | – | – | – | – | – | – | – | 1.57 | 0.774 | – | [16 empty] | – | – | – | – | – | – | – | 2L76X64X12.7LLBB | 2L76X64X12.7LLBB | 25.2 | 3230 | 76.2 | – | – | – | – | – | – | – | 63.5 | – | – | – | – | – | – | 12.7 | – | – | – | – | – | – | 25.3 | – | – | 12.7 | – | 6 | – | – | – | – | 1.72 | 61 | 33.8 | 23.1 | 2.25 | 61.1 | 35.4 | 26.4 | – | – | – | – | – | – | – | – | – | – | – | – | 39.9 | 0.774 | – | – | – | – | – | – | – | – | – | – | – | – | – | – | – | – | – | – | – | – | – | – | – | – | bar: Iw to PA
2L | 2L3X2-1/2X1/2X3/8LLBB | F | 17 | 5 | 3 | – | – | – | – | – | – | – | 2.5 | – | – | – | – | – | – | 0.5 | – | – | – | – | – | – | 0.995 | – | – | 0.5 | – | 6 | – | – | – | – | 4.14 | 3.72 | 2.06 | 0.91 | 6.96 | 4.67 | 2.59 | 1.18 | – | – | – | – | – | – | – | – | – | – | – | – | 1.66 | 0.8 | – | [16 empty] | – | – | – | – | – | – | – | 2L76X64X12.7X9LLBB | 2L76X64X12.7X9LLBB | 25.2 | 3230 | 76.2 | – | – | – | – | – | – | – | 63.5 | – | – | – | – | – | – | 12.7 | – | – | – | – | – | – | 25.3 | – | – | 12.7 | – | 6 | – | – | – | – | 1.72 | 61 | 33.8 | 23.1 | 2.9 | 76.5 | 42.4 | 30 | – | – | – | – | – | – | – | – | – | – | – | – | 42.2 | 0.8 | – | – | – | – | – | – | – | – | – | – | – | – | – | – | – | – | – | – | – | – | – | – | – | – | bar: Iw to PA
2L | 2L3X2-1/2X1/2X3/4LLBB | F | 17 | 5 | 3 | – | – | – | – | – | – | – | 2.5 | – | – | – | – | – | – | 0.5 | – | – | – | – | – | – | 0.995 | – | – | 0.5 | – | 6 | – | – | – | – | 4.14 | 3.72 | 2.06 | 0.91 | 8.84 | 5.6 | 3.07 | 1.33 | – | – | – | – | – | – | – | – | – | – | – | – | 1.78 | 0.824 | – | [16 empty] | – | – | – | – | – | – | – | 2L76X64X12.7X19LLBB | 2L76X64X12.7X19LLBB | 25.2 | 3230 | 76.2 | – | – | – | – | – | – | – | 63.5 | – | – | – | – | – | – | 12.7 | – | – | – | – | – | – | 25.3 | – | – | 12.7 | – | 6 | – | – | – | – | 1.72 | 61 | 33.8 | 23.1 | 3.68 | 91.8 | 50.3 | 33.8 | – | – | – | – | – | – | – | – | – | – | – | – | 45.2 | 0.824 | – | – | – | – | – | – | – | – | – | – | – | – | – | – | – | – | – | – | – | – | – | – | – | – | bar: Iw to PA
2L | 2L3X2-1/2X7/16LLBB | F | 15.2 | 4.44 | 3 | – | – | – | – | – | – | – | 2.5 | – | – | – | – | – | – | 0.438 | – | – | – | – | – | – | 0.972 | – | – | 0.463 | – | 6.85 | – | – | – | – | 3.74 | 3.32 | 1.84 | 0.917 | 4.62 | 3.21 | 1.85 | 1.02 | – | – | – | – | – | – | – | – | – | – | – | – | 1.57 | 0.769 | – | [16 empty] | – | – | – | – | – | – | – | 2L76X64X11.1LLBB | 2L76X64X11.1LLBB | 22.6 | 2860 | 76.2 | – | – | – | – | – | – | – | 63.5 | – | – | – | – | – | – | 11.1 | – | – | – | – | – | – | 24.7 | – | – | 11.8 | – | 6.85 | – | – | – | – | 1.56 | 54.4 | 30.2 | 23.3 | 1.92 | 52.6 | 30.3 | 25.9 | – | – | – | – | – | – | – | – | – | – | – | – | 39.9 | 0.769 | – | – | – | – | – | – | – | – | – | – | – | – | – | – | – | – | – | – | – | – | – | – | – | – | bar: Iw to PA
2L | 2L3X2-1/2X7/16X3/8LLBB | F | 15.2 | 4.44 | 3 | – | – | – | – | – | – | – | 2.5 | – | – | – | – | – | – | 0.438 | – | – | – | – | – | – | 0.972 | – | – | 0.463 | – | 6.85 | – | – | – | – | 3.74 | 3.32 | 1.84 | 0.917 | 5.97 | 4.05 | 2.22 | 1.16 | – | – | – | – | – | – | – | – | – | – | – | – | 1.66 | 0.795 | – | [16 empty] | – | – | – | – | – | – | – | 2L76X64X11.1X9LLBB | 2L76X64X11.1X9LLBB | 22.6 | 2860 | 76.2 | – | – | – | – | – | – | – | 63.5 | – | – | – | – | – | – | 11.1 | – | – | – | – | – | – | 24.7 | – | – | 11.8 | – | 6.85 | – | – | – | – | 1.56 | 54.4 | 30.2 | 23.3 | 2.48 | 66.4 | 36.4 | 29.5 | – | – | – | – | – | – | – | – | – | – | – | – | 42.2 | 0.795 | – | – | – | – | – | – | – | – | – | – | – | – | – | – | – | – | – | – | – | – | – | – | – | – | bar: Iw to PA
2L | 2L3X2-1/2X7/16X3/4LLBB | F | 15.2 | 4.44 | 3 | – | – | – | – | – | – | – | 2.5 | – | – | – | – | – | – | 0.438 | – | – | – | – | – | – | 0.972 | – | – | 0.463 | – | 6.85 | – | – | – | – | 3.74 | 3.32 | 1.84 | 0.917 | 7.74 | 4.88 | 2.69 | 1.32 | – | – | – | – | – | – | – | – | – | – | – | – | 1.77 | 0.819 | – | [16 empty] | – | – | – | – | – | – | – | 2L76X64X11.1X19LLBB | 2L76X64X11.1X19LLBB | 22.6 | 2860 | 76.2 | – | – | – | – | – | – | – | 63.5 | – | – | – | – | – | – | 11.1 | – | – | – | – | – | – | 24.7 | – | – | 11.8 | – | 6.85 | – | – | – | – | 1.56 | 54.4 | 30.2 | 23.3 | 3.22 | 80 | 44.1 | 33.5 | – | – | – | – | – | – | – | – | – | – | – | – | 45 | 0.819 | – | – | – | – | – | – | – | – | – | – | – | – | – | – | – | – | – | – | – | – | – | – | – | – | bar: Iw to PA
2L | 2L3X2-1/2X3/8LLBB | F | 13.2 | 3.86 | 3 | – | – | – | – | – | – | – | 2.5 | – | – | – | – | – | – | 0.375 | – | – | – | – | – | – | 0.949 | – | – | 0.427 | – | 8 | – | – | – | – | 3.3 | 2.9 | 1.61 | 0.924 | 3.94 | 2.71 | 1.58 | 1.01 | – | – | – | – | – | – | – | – | – | – | – | – | 1.57 | 0.764 | – | [16 empty] | – | – | – | – | – | – | – | 2L76X64X9.5LLBB | 2L76X64X9.5LLBB | 19.6 | 2490 | 76.2 | – | – | – | – | – | – | – | 63.5 | – | – | – | – | – | – | 9.53 | – | – | – | – | – | – | 24.1 | – | – | 10.8 | – | 8 | – | – | – | – | 1.37 | 47.5 | 26.4 | 23.5 | 1.64 | 44.4 | 25.9 | 25.7 | – | – | – | – | – | – | – | – | – | – | – | – | 39.9 | 0.764 | – | – | – | – | – | – | – | – | – | – | – | – | – | – | – | – | – | – | – | – | – | – | – | – | bar: Iw to PA
2L | 2L3X2-1/2X3/8X3/8LLBB | F | 13.2 | 3.86 | 3 | – | – | – | – | – | – | – | 2.5 | – | – | – | – | – | – | 0.375 | – | – | – | – | – | – | 0.949 | – | – | 0.427 | – | 8 | – | – | – | – | 3.3 | 2.9 | 1.61 | 0.924 | 5.1 | 3.43 | 1.9 | 1.15 | – | – | – | – | – | – | – | – | – | – | – | – | 1.66 | 0.79 | – | [16 empty] | – | – | – | – | – | – | – | 2L76X64X9.5X9LLBB | 2L76X64X9.5X9LLBB | 19.6 | 2490 | 76.2 | – | – | – | – | – | – | – | 63.5 | – | – | – | – | – | – | 9.53 | – | – | – | – | – | – | 24.1 | – | – | 10.8 | – | 8 | – | – | – | – | 1.37 | 47.5 | 26.4 | 23.5 | 2.12 | 56.2 | 31.1 | 29.2 | – | – | – | – | – | – | – | – | – | – | – | – | 42.2 | 0.79 | – | – | – | – | – | – | – | – | – | – | – | – | – | – | – | – | – | – | – | – | – | – | – | – | bar: Iw to PA
2L | 2L3X2-1/2X3/8X3/4LLBB | F | 13.2 | 3.86 | 3 | – | – | – | – | – | – | – | 2.5 | – | – | – | – | – | – | 0.375 | – | – | – | – | – | – | 0.949 | – | – | 0.427 | – | 8 | – | – | – | – | 3.3 | 2.9 | 1.61 | 0.924 | 6.52 | 4.15 | 2.27 | 1.3 | – | – | – | – | – | – | – | – | – | – | – | – | 1.77 | 0.815 | – | [16 empty] | – | – | – | – | – | – | – | 2L76X64X9.5X19LLBB | 2L76X64X9.5X19LLBB | 19.6 | 2490 | 76.2 | – | – | – | – | – | – | – | 63.5 | – | – | – | – | – | – | 9.53 | – | – | – | – | – | – | 24.1 | – | – | 10.8 | – | 8 | – | – | – | – | 1.37 | 47.5 | 26.4 | 23.5 | 2.71 | 68 | 37.2 | 33 | – | – | – | – | – | – | – | – | – | – | – | – | 45 | 0.815 | – | – | – | – | – | – | – | – | – | – | – | – | – | – | – | – | – | – | – | – | – | – | – | – | bar: Iw to PA
2L | 2L3X2-1/2X5/16LLBB | F | 11.2 | 3.26 | 3 | – | – | – | – | – | – | – | 2.5 | – | – | – | – | – | – | 0.313 | – | – | – | – | – | – | 0.925 | – | – | 0.392 | – | 9.58 | – | – | – | – | 2.82 | 2.46 | 1.36 | 0.932 | 3.26 | 2.21 | 1.3 | 1 | – | – | – | – | – | – | – | – | – | – | – | – | 1.57 | 0.76 | – | [16 empty] | – | – | – | – | – | – | – | 2L76X64X7.9LLBB | 2L76X64X7.9LLBB | 16.6 | 2100 | 76.2 | – | – | – | – | – | – | – | 63.5 | – | – | – | – | – | – | 7.94 | – | – | – | – | – | – | 23.5 | – | – | 9.96 | – | 9.58 | – | – | – | – | 1.17 | 40.3 | 22.3 | 23.7 | 1.36 | 36.2 | 21.3 | 25.4 | – | – | – | – | – | – | – | – | – | – | – | – | 39.9 | 0.76 | – | – | – | – | – | – | – | – | – | – | – | – | – | – | – | – | – | – | – | – | – | – | – | – | bar: Iw to PA
2L | 2L3X2-1/2X5/16X3/8LLBB | F | 11.2 | 3.26 | 3 | – | – | – | – | – | – | – | 2.5 | – | – | – | – | – | – | 0.313 | – | – | – | – | – | – | 0.925 | – | – | 0.392 | – | 9.58 | – | – | – | – | 2.82 | 2.46 | 1.36 | 0.932 | 4.24 | 2.82 | 1.58 | 1.14 | – | – | – | – | – | – | – | – | – | – | – | – | 1.66 | 0.785 | – | [16 empty] | – | – | – | – | – | – | – | 2L76X64X7.9X9LLBB | 2L76X64X7.9X9LLBB | 16.6 | 2100 | 76.2 | – | – | – | – | – | – | – | 63.5 | – | – | – | – | – | – | 7.94 | – | – | – | – | – | – | 23.5 | – | – | 9.96 | – | 9.58 | – | – | – | – | 1.17 | 40.3 | 22.3 | 23.7 | 1.76 | 46.2 | 25.9 | 29 | – | – | – | – | – | – | – | – | – | – | – | – | 42.2 | 0.785 | – | – | – | – | – | – | – | – | – | – | – | – | – | – | – | – | – | – | – | – | – | – | – | – | bar: Iw to PA
2L | 2L3X2-1/2X5/16X3/4LLBB | F | 11.2 | 3.26 | 3 | – | – | – | – | – | – | – | 2.5 | – | – | – | – | – | – | 0.313 | – | – | – | – | – | – | 0.925 | – | – | 0.392 | – | 9.58 | – | – | – | – | 2.82 | 2.46 | 1.36 | 0.932 | 5.42 | 3.43 | 1.89 | 1.29 | – | – | – | – | – | – | – | – | – | – | – | – | 1.76 | 0.81 | – | [16 empty] | – | – | – | – | – | – | – | 2L76X64X7.9X19LLBB | 2L76X64X7.9X19LLBB | 16.6 | 2100 | 76.2 | – | – | – | – | – | – | – | 63.5 | – | – | – | – | – | – | 7.94 | – | – | – | – | – | – | 23.5 | – | – | 9.96 | – | 9.58 | – | – | – | – | 1.17 | 40.3 | 22.3 | 23.7 | 2.26 | 56.2 | 31 | 32.8 | – | – | – | – | – | – | – | – | – | – | – | – | 44.7 | 0.81 | – | – | – | – | – | – | – | – | – | – | – | – | – | – | – | – | – | – | – | – | – | – | – | – | bar: Iw to PA
2L | 2L3X2-1/2X1/4LLBB | F | 9 | 2.64 | 3 | – | – | – | – | – | – | – | 2.5 | – | – | – | – | – | – | 0.25 | – | – | – | – | – | – | 0.9 | – | – | 0.36 | – | 12 | – | – | – | – | 2.32 | 2 | 1.11 | 0.94 | 2.59 | 1.72 | 1.04 | 0.991 | – | – | – | – | – | – | – | – | – | – | – | – | 1.57 | 0.756 | – | [16 empty] | – | – | – | – | – | – | – | 2L76X64X6.4LLBB | 2L76X64X6.4LLBB | 13.4 | 1700 | 76.2 | – | – | – | – | – | – | – | 63.5 | – | – | – | – | – | – | 6.35 | – | – | – | – | – | – | 22.9 | – | – | 9.14 | – | 12 | – | – | – | – | 0.966 | 32.8 | 18.2 | 23.9 | 1.08 | 28.2 | 17 | 25.2 | – | – | – | – | – | – | – | – | – | – | – | – | 39.9 | 0.756 | – | – | – | – | – | – | – | – | – | – | – | – | – | – | – | – | – | – | – | – | – | – | – | – | bar: Iw to PA
2L | 2L3X2-1/2X1/4X3/8LLBB | F | 9 | 2.64 | 3 | – | – | – | – | – | – | – | 2.5 | – | – | – | – | – | – | 0.25 | – | – | – | – | – | – | 0.9 | – | – | 0.36 | – | 12 | – | – | – | – | 2.32 | 2 | 1.11 | 0.94 | 3.31 | 2.22 | 1.23 | 1.12 | – | – | – | – | – | – | – | – | – | – | – | – | 1.66 | 0.781 | – | [16 empty] | – | – | – | – | – | – | – | 2L76X64X6.4X9LLBB | 2L76X64X6.4X9LLBB | 13.4 | 1700 | 76.2 | – | – | – | – | – | – | – | 63.5 | – | – | – | – | – | – | 6.35 | – | – | – | – | – | – | 22.9 | – | – | 9.14 | – | 12 | – | – | – | – | 0.966 | 32.8 | 18.2 | 23.9 | 1.38 | 36.4 | 20.2 | 28.4 | – | – | – | – | – | – | – | – | – | – | – | – | 42.2 | 0.781 | – | – | – | – | – | – | – | – | – | – | – | – | – | – | – | – | – | – | – | – | – | – | – | – | bar: Iw to PA
2L | 2L3X2-1/2X1/4X3/4LLBB | F | 9 | 2.64 | 3 | – | – | – | – | – | – | – | 2.5 | – | – | – | – | – | – | 0.25 | – | – | – | – | – | – | 0.9 | – | – | 0.36 | – | 12 | – | – | – | – | 2.32 | 2 | 1.11 | 0.94 | 4.26 | 2.71 | 1.48 | 1.27 | – | – | – | – | – | – | – | – | – | – | – | – | 1.76 | 0.806 | – | [16 empty] | – | – | – | – | – | – | – | 2L76X64X6.4X19LLBB | 2L76X64X6.4X19LLBB | 13.4 | 1700 | 76.2 | – | – | – | – | – | – | – | 63.5 | – | – | – | – | – | – | 6.35 | – | – | – | – | – | – | 22.9 | – | – | 9.14 | – | 12 | – | – | – | – | 0.966 | 32.8 | 18.2 | 23.9 | 1.77 | 44.4 | 24.3 | 32.3 | – | – | – | – | – | – | – | – | – | – | – | – | 44.7 | 0.806 | – | – | – | – | – | – | – | – | – | – | – | – | – | – | – | – | – | – | – | – | – | – | – | – | bar: Iw to PA
2L | 2L3X2-1/2X3/16LLBB | F | 6.78 | 2 | 3 | – | – | – | – | – | – | – | 2.5 | – | – | – | – | – | – | 0.188 | – | – | – | – | – | – | 0.874 | – | – | 0.333 | – | 16 | – | – | – | – | 1.8 | 1.52 | 0.846 | 0.947 | 1.92 | 1.25 | 0.768 | 0.98 | – | – | – | – | – | – | – | – | – | – | – | – | 1.57 | 0.753 | – | [16 empty] | – | – | – | – | – | – | – | 2L76X64X4.8LLBB | 2L76X64X4.8LLBB | 10.2 | 1290 | 76.2 | – | – | – | – | – | – | – | 63.5 | – | – | – | – | – | – | 4.76 | – | – | – | – | – | – | 22.2 | – | – | 8.46 | – | 16 | – | – | – | – | 0.749 | 24.9 | 13.9 | 24.1 | 0.799 | 20.5 | 12.6 | 24.9 | – | – | – | – | – | – | – | – | – | – | – | – | 39.9 | 0.753 | – | – | – | – | – | – | – | – | – | – | – | – | – | – | – | – | – | – | – | – | – | – | – | – | bar: Iw to PA
2L | 2L3X2-1/2X3/16X3/8LLBB | F | 6.78 | 2 | 3 | – | – | – | – | – | – | – | 2.5 | – | – | – | – | – | – | 0.188 | – | – | – | – | – | – | 0.874 | – | – | 0.333 | – | 16 | – | – | – | – | 1.8 | 1.52 | 0.846 | 0.947 | 2.46 | 1.63 | 0.915 | 1.11 | – | – | – | – | – | – | – | – | – | – | – | – | 1.65 | 0.778 | – | [16 empty] | – | – | – | – | – | – | – | 2L76X64X4.8X9LLBB | 2L76X64X4.8X9LLBB | 10.2 | 1290 | 76.2 | – | – | – | – | – | – | – | 63.5 | – | – | – | – | – | – | 4.76 | – | – | – | – | – | – | 22.2 | – | – | 8.46 | – | 16 | – | – | – | – | 0.749 | 24.9 | 13.9 | 24.1 | 1.02 | 26.7 | 15 | 28.2 | – | – | – | – | – | – | – | – | – | – | – | – | 41.9 | 0.778 | – | – | – | – | – | – | – | – | – | – | – | – | – | – | – | – | – | – | – | – | – | – | – | – | bar: Iw to PA
2L | 2L3X2-1/2X3/16X3/4LLBB | F | 6.78 | 2 | 3 | – | – | – | – | – | – | – | 2.5 | – | – | – | – | – | – | 0.188 | – | – | – | – | – | – | 0.874 | – | – | 0.333 | – | 16 | – | – | – | – | 1.8 | 1.52 | 0.846 | 0.947 | 3.13 | 2 | 1.09 | 1.25 | – | – | – | – | – | – | – | – | – | – | – | – | 1.75 | 0.802 | – | [16 empty] | – | – | – | – | – | – | – | 2L76X64X4.8X19LLBB | 2L76X64X4.8X19LLBB | 10.2 | 1290 | 76.2 | – | – | – | – | – | – | – | 63.5 | – | – | – | – | – | – | 4.76 | – | – | – | – | – | – | 22.2 | – | – | 8.46 | – | 16 | – | – | – | – | 0.749 | 24.9 | 13.9 | 24.1 | 1.3 | 32.8 | 17.9 | 31.8 | – | – | – | – | – | – | – | – | – | – | – | – | 44.5 | 0.802 | – | – | – | – | – | – | – | – | – | – | – | – | – | – | – | – | – | – | – | – | – | – | – | – | bar: Iw to PA
2L | 2L3X2X1/2LLBB | F | 15.4 | 4.52 | 3 | – | – | – | – | – | – | – | 2 | – | – | – | – | – | – | 0.5 | – | – | – | – | – | – | 1.08 | – | – | 0.74 | – | 6 | – | – | – | – | 3.84 | 3.56 | 2 | 0.922 | 2.86 | 2.62 | 1.43 | 0.795 | – | – | – | – | – | – | – | – | – | – | – | – | 1.47 | 0.684 | – | [16 empty] | – | – | – | – | – | – | – | 2L76X51X12.7LLBB | 2L76X51X12.7LLBB | 22.8 | 2920 | 76.2 | – | – | – | – | – | – | – | 50.8 | – | – | – | – | – | – | 12.7 | – | – | – | – | – | – | 27.4 | – | – | 18.8 | – | 6 | – | – | – | – | 1.6 | 58.3 | 32.8 | 23.4 | 1.19 | 42.9 | 23.4 | 20.2 | – | – | – | – | – | – | – | – | – | – | – | – | 37.3 | 0.684 | – | – | – | – | – | – | – | – | – | – | – | – | – | – | – | – | – | – | – | – | – | – | – | – | bar: Iw to PA
2L | 2L3X2X1/2X3/8LLBB | F | 15.4 | 4.52 | 3 | – | – | – | – | – | – | – | 2 | – | – | – | – | – | – | 0.5 | – | – | – | – | – | – | 1.08 | – | – | 0.74 | – | 6 | – | – | – | – | 3.84 | 3.56 | 2 | 0.922 | 3.99 | 3.47 | 1.82 | 0.94 | – | – | – | – | – | – | – | – | – | – | – | – | 1.55 | 0.717 | – | [16 empty] | – | – | – | – | – | – | – | 2L76X51X12.7X9LLBB | 2L76X51X12.7X9LLBB | 22.8 | 2920 | 76.2 | – | – | – | – | – | – | – | 50.8 | – | – | – | – | – | – | 12.7 | – | – | – | – | – | – | 27.4 | – | – | 18.8 | – | 6 | – | – | – | – | 1.6 | 58.3 | 32.8 | 23.4 | 1.66 | 56.9 | 29.8 | 23.9 | – | – | – | – | – | – | – | – | – | – | – | – | 39.4 | 0.717 | – | – | – | – | – | – | – | – | – | – | – | – | – | – | – | – | – | – | – | – | – | – | – | – | bar: Iw to PA
2L | 2L3X2X1/2X3/4LLBB | F | 15.4 | 4.52 | 3 | – | – | – | – | – | – | – | 2 | – | – | – | – | – | – | 0.5 | – | – | – | – | – | – | 1.08 | – | – | 0.74 | – | 6 | – | – | – | – | 3.84 | 3.56 | 2 | 0.922 | 5.47 | 4.32 | 2.3 | 1.1 | – | – | – | – | – | – | – | – | – | – | – | – | 1.66 | 0.751 | – | [16 empty] | – | – | – | – | – | – | – | 2L76X51X12.7X19LLBB | 2L76X51X12.7X19LLBB | 22.8 | 2920 | 76.2 | – | – | – | – | – | – | – | 50.8 | – | – | – | – | – | – | 12.7 | – | – | – | – | – | – | 27.4 | – | – | 18.8 | – | 6 | – | – | – | – | 1.6 | 58.3 | 32.8 | 23.4 | 2.28 | 70.8 | 37.7 | 27.9 | – | – | – | – | – | – | – | – | – | – | – | – | 42.2 | 0.751 | – | – | – | – | – | – | – | – | – | – | – | – | – | – | – | – | – | – | – | – | – | – | – | – | bar: Iw to PA
2L | 2L3X2X3/8LLBB | F | 11.8 | 3.5 | 3 | – | – | – | – | – | – | – | 2 | – | – | – | – | – | – | 0.375 | – | – | – | – | – | – | 1.03 | – | – | 0.667 | – | 8 | – | – | – | – | 3.08 | 2.78 | 1.56 | 0.937 | 2.08 | 1.87 | 1.04 | 0.771 | – | – | – | – | – | – | – | – | – | – | – | – | 1.48 | 0.675 | – | [16 empty] | – | – | – | – | – | – | – | 2L76X51X9.5LLBB | 2L76X51X9.5LLBB | 17.4 | 2260 | 76.2 | – | – | – | – | – | – | – | 50.8 | – | – | – | – | – | – | 9.53 | – | – | – | – | – | – | 26.2 | – | – | 16.9 | – | 8 | – | – | – | – | 1.28 | 45.6 | 25.6 | 23.8 | 0.866 | 30.6 | 17 | 19.6 | – | – | – | – | – | – | – | – | – | – | – | – | 37.6 | 0.675 | – | – | – | – | – | – | – | – | – | – | – | – | – | – | – | – | – | – | – | – | – | – | – | – | bar: Iw to PA
2L | 2L3X2X3/8X3/8LLBB | F | 11.8 | 3.5 | 3 | – | – | – | – | – | – | – | 2 | – | – | – | – | – | – | 0.375 | – | – | – | – | – | – | 1.03 | – | – | 0.667 | – | 8 | – | – | – | – | 3.08 | 2.78 | 1.56 | 0.937 | 2.9 | 2.53 | 1.33 | 0.911 | – | – | – | – | – | – | – | – | – | – | – | – | 1.55 | 0.707 | – | [16 empty] | – | – | – | – | – | – | – | 2L76X51X9.5X9LLBB | 2L76X51X9.5X9LLBB | 17.4 | 2260 | 76.2 | – | – | – | – | – | – | – | 50.8 | – | – | – | – | – | – | 9.53 | – | – | – | – | – | – | 26.2 | – | – | 16.9 | – | 8 | – | – | – | – | 1.28 | 45.6 | 25.6 | 23.8 | 1.21 | 41.5 | 21.8 | 23.1 | – | – | – | – | – | – | – | – | – | – | – | – | 39.4 | 0.707 | – | – | – | – | – | – | – | – | – | – | – | – | – | – | – | – | – | – | – | – | – | – | – | – | bar: Iw to PA
2L | 2L3X2X3/8X3/4LLBB | F | 11.8 | 3.5 | 3 | – | – | – | – | – | – | – | 2 | – | – | – | – | – | – | 0.375 | – | – | – | – | – | – | 1.03 | – | – | 0.667 | – | 8 | – | – | – | – | 3.08 | 2.78 | 1.56 | 0.937 | 4.01 | 3.18 | 1.69 | 1.07 | – | – | – | – | – | – | – | – | – | – | – | – | 1.65 | 0.739 | – | [16 empty] | – | – | – | – | – | – | – | 2L76X51X9.5X19LLBB | 2L76X51X9.5X19LLBB | 17.4 | 2260 | 76.2 | – | – | – | – | – | – | – | 50.8 | – | – | – | – | – | – | 9.53 | – | – | – | – | – | – | 26.2 | – | – | 16.9 | – | 8 | – | – | – | – | 1.28 | 45.6 | 25.6 | 23.8 | 1.67 | 52.1 | 27.7 | 27.2 | – | – | – | – | – | – | – | – | – | – | – | – | 41.9 | 0.739 | – | – | – | – | – | – | – | – | – | – | – | – | – | – | – | – | – | – | – | – | – | – | – | – | bar: Iw to PA
2L | 2L3X2X5/16LLBB | F | 10 | 2.96 | 3 | – | – | – | – | – | – | – | 2 | – | – | – | – | – | – | 0.313 | – | – | – | – | – | – | 1.01 | – | – | 0.632 | – | 9.58 | – | – | – | – | 2.64 | 2.38 | 1.32 | 0.945 | 1.71 | 1.51 | 0.855 | 0.76 | – | – | – | – | – | – | – | – | – | – | – | – | 1.48 | 0.671 | – | [16 empty] | – | – | – | – | – | – | – | 2L76X51X7.9LLBB | 2L76X51X7.9LLBB | 14.8 | 1910 | 76.2 | – | – | – | – | – | – | – | 50.8 | – | – | – | – | – | – | 7.94 | – | – | – | – | – | – | 25.7 | – | – | 16.1 | – | 9.58 | – | – | – | – | 1.1 | 39 | 21.6 | 24 | 0.712 | 24.7 | 14 | 19.3 | – | – | – | – | – | – | – | – | – | – | – | – | 37.6 | 0.671 | – | – | – | – | – | – | – | – | – | – | – | – | – | – | – | – | – | – | – | – | – | – | – | – | bar: Iw to PA
2L | 2L3X2X5/16X3/8LLBB | F | 10 | 2.96 | 3 | – | – | – | – | – | – | – | 2 | – | – | – | – | – | – | 0.313 | – | – | – | – | – | – | 1.01 | – | – | 0.632 | – | 9.58 | – | – | – | – | 2.64 | 2.38 | 1.32 | 0.945 | 2.38 | 2.07 | 1.09 | 0.897 | – | – | – | – | – | – | – | – | – | – | – | – | 1.56 | 0.702 | – | [16 empty] | – | – | – | – | – | – | – | 2L76X51X7.9X9LLBB | 2L76X51X7.9X9LLBB | 14.8 | 1910 | 76.2 | – | – | – | – | – | – | – | 50.8 | – | – | – | – | – | – | 7.94 | – | – | – | – | – | – | 25.7 | – | – | 16.1 | – | 9.58 | – | – | – | – | 1.1 | 39 | 21.6 | 24 | 0.991 | 33.9 | 17.9 | 22.8 | – | – | – | – | – | – | – | – | – | – | – | – | 39.6 | 0.702 | – | – | – | – | – | – | – | – | – | – | – | – | – | – | – | – | – | – | – | – | – | – | – | – | bar: Iw to PA
2L | 2L3X2X5/16X3/4LLBB | F | 10 | 2.96 | 3 | – | – | – | – | – | – | – | 2 | – | – | – | – | – | – | 0.313 | – | – | – | – | – | – | 1.01 | – | – | 0.632 | – | 9.58 | – | – | – | – | 2.64 | 2.38 | 1.32 | 0.945 | 3.26 | 2.62 | 1.37 | 1.05 | – | – | – | – | – | – | – | – | – | – | – | – | 1.65 | 0.734 | – | [16 empty] | – | – | – | – | – | – | – | 2L76X51X7.9X19LLBB | 2L76X51X7.9X19LLBB | 14.8 | 1910 | 76.2 | – | – | – | – | – | – | – | 50.8 | – | – | – | – | – | – | 7.94 | – | – | – | – | – | – | 25.7 | – | – | 16.1 | – | 9.58 | – | – | – | – | 1.1 | 39 | 21.6 | 24 | 1.36 | 42.9 | 22.5 | 26.7 | – | – | – | – | – | – | – | – | – | – | – | – | 41.9 | 0.734 | – | – | – | – | – | – | – | – | – | – | – | – | – | – | – | – | – | – | – | – | – | – | – | – | bar: Iw to PA
2L | 2L3X2X1/4LLBB | F | 8.2 | 2.4 | 3 | – | – | – | – | – | – | – | 2 | – | – | – | – | – | – | 0.25 | – | – | – | – | – | – | 0.98 | – | – | 0.6 | – | 12 | – | – | – | – | 2.18 | 1.94 | 1.08 | 0.953 | 1.35 | 1.17 | 0.675 | 0.749 | – | – | – | – | – | – | – | – | – | – | – | – | 1.48 | 0.668 | – | [16 empty] | – | – | – | – | – | – | – | 2L76X51X6.4LLBB | 2L76X51X6.4LLBB | 12.2 | 1550 | 76.2 | – | – | – | – | – | – | – | 50.8 | – | – | – | – | – | – | 6.35 | – | – | – | – | – | – | 24.9 | – | – | 15.2 | – | 12 | – | – | – | – | 0.907 | 31.8 | 17.7 | 24.2 | 0.562 | 19.2 | 11.1 | 19 | – | – | – | – | – | – | – | – | – | – | – | – | 37.6 | 0.668 | – | – | – | – | – | – | – | – | – | – | – | – | – | – | – | – | – | – | – | – | – | – | – | – | bar: Iw to PA
2L | 2L3X2X1/4X3/8LLBB | F | 8.2 | 2.4 | 3 | – | – | – | – | – | – | – | 2 | – | – | – | – | – | – | 0.25 | – | – | – | – | – | – | 0.98 | – | – | 0.6 | – | 12 | – | – | – | – | 2.18 | 1.94 | 1.08 | 0.953 | 1.87 | 1.62 | 0.855 | 0.883 | – | – | – | – | – | – | – | – | – | – | – | – | 1.56 | 0.698 | – | [16 empty] | – | – | – | – | – | – | – | 2L76X51X6.4X9LLBB | 2L76X51X6.4X9LLBB | 12.2 | 1550 | 76.2 | – | – | – | – | – | – | – | 50.8 | – | – | – | – | – | – | 6.35 | – | – | – | – | – | – | 24.9 | – | – | 15.2 | – | 12 | – | – | – | – | 0.907 | 31.8 | 17.7 | 24.2 | 0.778 | 26.5 | 14 | 22.4 | – | – | – | – | – | – | – | – | – | – | – | – | 39.6 | 0.698 | – | – | – | – | – | – | – | – | – | – | – | – | – | – | – | – | – | – | – | – | – | – | – | – | bar: Iw to PA
2L | 2L3X2X1/4X3/4LLBB | F | 8.2 | 2.4 | 3 | – | – | – | – | – | – | – | 2 | – | – | – | – | – | – | 0.25 | – | – | – | – | – | – | 0.98 | – | – | 0.6 | – | 12 | – | – | – | – | 2.18 | 1.94 | 1.08 | 0.953 | 2.55 | 2.07 | 1.07 | 1.03 | – | – | – | – | – | – | – | – | – | – | – | – | 1.65 | 0.73 | – | [16 empty] | – | – | – | – | – | – | – | 2L76X51X6.4X19LLBB | 2L76X51X6.4X19LLBB | 12.2 | 1550 | 76.2 | – | – | – | – | – | – | – | 50.8 | – | – | – | – | – | – | 6.35 | – | – | – | – | – | – | 24.9 | – | – | 15.2 | – | 12 | – | – | – | – | 0.907 | 31.8 | 17.7 | 24.2 | 1.06 | 33.9 | 17.5 | 26.2 | – | – | – | – | – | – | – | – | – | – | – | – | 41.9 | 0.73 | – | – | – | – | – | – | – | – | – | – | – | – | – | – | – | – | – | – | – | – | – | – | – | – | bar: Iw to PA
2L | 2L3X2X3/16LLBB | F | 6.14 | 1.83 | 3 | – | – | – | – | – | – | – | 2 | – | – | – | – | – | – | 0.188 | – | – | – | – | – | – | 0.952 | – | – | 0.555 | – | 16 | – | – | – | – | 1.69 | 1.49 | 0.828 | 0.961 | 0.999 | 0.847 | 0.5 | 0.739 | – | – | – | – | – | – | – | – | – | – | – | – | 1.49 | 0.666 | – | [16 empty] | – | – | – | – | – | – | – | 2L76X51X4.8LLBB | 2L76X51X4.8LLBB | 9.2 | 1180 | 76.2 | – | – | – | – | – | – | – | 50.8 | – | – | – | – | – | – | 4.76 | – | – | – | – | – | – | 24.2 | – | – | 14.1 | – | 16 | – | – | – | – | 0.703 | 24.4 | 13.6 | 24.4 | 0.416 | 13.9 | 8.19 | 18.8 | – | – | – | – | – | – | – | – | – | – | – | – | 37.8 | 0.666 | – | – | – | – | – | – | – | – | – | – | – | – | – | – | – | – | – | – | – | – | – | – | – | – | bar: Iw to PA
2L | 2L3X2X3/16X3/8LLBB | F | 6.14 | 1.83 | 3 | – | – | – | – | – | – | – | 2 | – | – | – | – | – | – | 0.188 | – | – | – | – | – | – | 0.952 | – | – | 0.555 | – | 16 | – | – | – | – | 1.69 | 1.49 | 0.828 | 0.961 | 1.38 | 1.19 | 0.631 | 0.869 | – | – | – | – | – | – | – | – | – | – | – | – | 1.55 | 0.695 | – | [16 empty] | – | – | – | – | – | – | – | 2L76X51X4.8X9LLBB | 2L76X51X4.8X9LLBB | 9.2 | 1180 | 76.2 | – | – | – | – | – | – | – | 50.8 | – | – | – | – | – | – | 4.76 | – | – | – | – | – | – | 24.2 | – | – | 14.1 | – | 16 | – | – | – | – | 0.703 | 24.4 | 13.6 | 24.4 | 0.574 | 19.5 | 10.3 | 22.1 | – | – | – | – | – | – | – | – | – | – | – | – | 39.4 | 0.695 | – | – | – | – | – | – | – | – | – | – | – | – | – | – | – | – | – | – | – | – | – | – | – | – | bar: Iw to PA
2L | 2L3X2X3/16X3/4LLBB | F | 6.14 | 1.83 | 3 | – | – | – | – | – | – | – | 2 | – | – | – | – | – | – | 0.188 | – | – | – | – | – | – | 0.952 | – | – | 0.555 | – | 16 | – | – | – | – | 1.69 | 1.49 | 0.828 | 0.961 | 1.9 | 1.54 | 0.8 | 1.02 | – | – | – | – | – | – | – | – | – | – | – | – | 1.64 | 0.726 | – | [16 empty] | – | – | – | – | – | – | – | 2L76X51X4.8X19LLBB | 2L76X51X4.8X19LLBB | 9.2 | 1180 | 76.2 | – | – | – | – | – | – | – | 50.8 | – | – | – | – | – | – | 4.76 | – | – | – | – | – | – | 24.2 | – | – | 14.1 | – | 16 | – | – | – | – | 0.703 | 24.4 | 13.6 | 24.4 | 0.791 | 25.2 | 13.1 | 25.9 | – | – | – | – | – | – | – | – | – | – | – | – | 41.7 | 0.726 | – | – | – | – | – | – | – | – | – | – | – | – | – | – | – | – | – | – | – | – | – | – | – | – | bar: Iw to PA
2L | 2L2-1/2X2X3/8LLBB | F | 10.6 | 3.1 | 2.5 | – | – | – | – | – | – | – | 2 | – | – | – | – | – | – | 0.375 | – | – | – | – | – | – | 0.826 | – | – | 0.433 | – | 6.67 | – | – | – | – | 1.83 | 1.96 | 1.09 | 0.766 | 2.06 | 1.79 | 1.03 | 0.815 | – | – | – | – | – | – | – | – | – | – | – | – | 1.29 | 0.754 | – | [16 empty] | – | – | – | – | – | – | – | 2L64X51X9.5LLBB | 2L64X51X9.5LLBB | 15.8 | 2000 | 63.5 | – | – | – | – | – | – | – | 50.8 | – | – | – | – | – | – | 9.53 | – | – | – | – | – | – | 21 | – | – | 11 | – | 6.67 | – | – | – | – | 0.762 | 32.1 | 17.9 | 19.5 | 0.857 | 29.3 | 16.9 | 20.7 | – | – | – | – | – | – | – | – | – | – | – | – | 32.8 | 0.754 | – | – | – | – | – | – | – | – | – | – | – | – | – | – | – | – | – | – | – | – | – | – | – | – | bar: Iw to PA
2L | 2L2-1/2X2X3/8X3/8LLBB | F | 10.6 | 3.1 | 2.5 | – | – | – | – | – | – | – | 2 | – | – | – | – | – | – | 0.375 | – | – | – | – | – | – | 0.826 | – | – | 0.433 | – | 6.67 | – | – | – | – | 1.83 | 1.96 | 1.09 | 0.766 | 2.84 | 2.37 | 1.3 | 0.957 | – | – | – | – | – | – | – | – | – | – | – | – | 1.38 | 0.786 | – | [16 empty] | – | – | – | – | – | – | – | 2L64X51X9.5X9LLBB | 2L64X51X9.5X9LLBB | 15.8 | 2000 | 63.5 | – | – | – | – | – | – | – | 50.8 | – | – | – | – | – | – | 9.53 | – | – | – | – | – | – | 21 | – | – | 11 | – | 6.67 | – | – | – | – | 0.762 | 32.1 | 17.9 | 19.5 | 1.18 | 38.8 | 21.3 | 24.3 | – | – | – | – | – | – | – | – | – | – | – | – | 35.1 | 0.786 | – | – | – | – | – | – | – | – | – | – | – | – | – | – | – | – | – | – | – | – | – | – | – | – | bar: Iw to PA
2L | 2L2-1/2X2X3/8X3/4LLBB | F | 10.6 | 3.1 | 2.5 | – | – | – | – | – | – | – | 2 | – | – | – | – | – | – | 0.375 | – | – | – | – | – | – | 0.826 | – | – | 0.433 | – | 6.67 | – | – | – | – | 1.83 | 1.96 | 1.09 | 0.766 | 3.82 | 2.95 | 1.61 | 1.11 | – | – | – | – | – | – | – | – | – | – | – | – | 1.49 | 0.817 | – | [16 empty] | – | – | – | – | – | – | – | 2L64X51X9.5X19LLBB | 2L64X51X9.5X19LLBB | 15.8 | 2000 | 63.5 | – | – | – | – | – | – | – | 50.8 | – | – | – | – | – | – | 9.53 | – | – | – | – | – | – | 21 | – | – | 11 | – | 6.67 | – | – | – | – | 0.762 | 32.1 | 17.9 | 19.5 | 1.59 | 48.3 | 26.4 | 28.2 | – | – | – | – | – | – | – | – | – | – | – | – | 37.8 | 0.817 | – | – | – | – | – | – | – | – | – | – | – | – | – | – | – | – | – | – | – | – | – | – | – | – | bar: Iw to PA
2L | 2L2-1/2X2X5/16LLBB | F | 9 | 2.64 | 2.5 | – | – | – | – | – | – | – | 2 | – | – | – | – | – | – | 0.313 | – | – | – | – | – | – | 0.803 | – | – | 0.388 | – | 7.99 | – | – | – | – | 1.58 | 1.68 | 0.93 | 0.774 | 1.71 | 1.47 | 0.855 | 0.804 | – | – | – | – | – | – | – | – | – | – | – | – | 1.29 | 0.748 | – | [16 empty] | – | – | – | – | – | – | – | 2L64X51X7.9LLBB | 2L64X51X7.9LLBB | 13.4 | 1700 | 63.5 | – | – | – | – | – | – | – | 50.8 | – | – | – | – | – | – | 7.94 | – | – | – | – | – | – | 20.4 | – | – | 9.86 | – | 7.99 | – | – | – | – | 0.658 | 27.5 | 15.2 | 19.7 | 0.712 | 24.1 | 14 | 20.4 | – | – | – | – | – | – | – | – | – | – | – | – | 32.8 | 0.748 | – | – | – | – | – | – | – | – | – | – | – | – | – | – | – | – | – | – | – | – | – | – | – | – | bar: Iw to PA
2L | 2L2-1/2X2X5/16X3/8LLBB | F | 9 | 2.64 | 2.5 | – | – | – | – | – | – | – | 2 | – | – | – | – | – | – | 0.313 | – | – | – | – | – | – | 0.803 | – | – | 0.388 | – | 7.99 | – | – | – | – | 1.58 | 1.68 | 0.93 | 0.774 | 2.35 | 1.96 | 1.07 | 0.943 | – | – | – | – | – | – | – | – | – | – | – | – | 1.38 | 0.781 | – | [16 empty] | – | – | – | – | – | – | – | 2L64X51X7.9X9LLBB | 2L64X51X7.9X9LLBB | 13.4 | 1700 | 63.5 | – | – | – | – | – | – | – | 50.8 | – | – | – | – | – | – | 7.94 | – | – | – | – | – | – | 20.4 | – | – | 9.86 | – | 7.99 | – | – | – | – | 0.658 | 27.5 | 15.2 | 19.7 | 0.978 | 32.1 | 17.5 | 24 | – | – | – | – | – | – | – | – | – | – | – | – | 35.1 | 0.781 | – | – | – | – | – | – | – | – | – | – | – | – | – | – | – | – | – | – | – | – | – | – | – | – | bar: Iw to PA
2L | 2L2-1/2X2X5/16X3/4LLBB | F | 9 | 2.64 | 2.5 | – | – | – | – | – | – | – | 2 | – | – | – | – | – | – | 0.313 | – | – | – | – | – | – | 0.803 | – | – | 0.388 | – | 7.99 | – | – | – | – | 1.58 | 1.68 | 0.93 | 0.774 | 3.19 | 2.46 | 1.34 | 1.1 | – | – | – | – | – | – | – | – | – | – | – | – | 1.49 | 0.812 | – | [16 empty] | – | – | – | – | – | – | – | 2L64X51X7.9X19LLBB | 2L64X51X7.9X19LLBB | 13.4 | 1700 | 63.5 | – | – | – | – | – | – | – | 50.8 | – | – | – | – | – | – | 7.94 | – | – | – | – | – | – | 20.4 | – | – | 9.86 | – | 7.99 | – | – | – | – | 0.658 | 27.5 | 15.2 | 19.7 | 1.33 | 40.3 | 22 | 27.9 | – | – | – | – | – | – | – | – | – | – | – | – | 37.8 | 0.812 | – | – | – | – | – | – | – | – | – | – | – | – | – | – | – | – | – | – | – | – | – | – | – | – | bar: Iw to PA
2L | 2L2-1/2X2X1/4LLBB | F | 7.24 | 2.14 | 2.5 | – | – | – | – | – | – | – | 2 | – | – | – | – | – | – | 0.25 | – | – | – | – | – | – | 0.779 | – | – | 0.36 | – | 10 | – | – | – | – | 1.31 | 1.38 | 0.762 | 0.782 | 1.35 | 1.14 | 0.675 | 0.794 | – | – | – | – | – | – | – | – | – | – | – | – | 1.29 | 0.744 | – | [16 empty] | – | – | – | – | – | – | – | 2L64X51X6.4LLBB | 2L64X51X6.4LLBB | 10.8 | 1380 | 63.5 | – | – | – | – | – | – | – | 50.8 | – | – | – | – | – | – | 6.35 | – | – | – | – | – | – | 19.8 | – | – | 9.14 | – | 10 | – | – | – | – | 0.545 | 22.6 | 12.5 | 19.9 | 0.562 | 18.7 | 11.1 | 20.2 | – | – | – | – | – | – | – | – | – | – | – | – | 32.8 | 0.744 | – | – | – | – | – | – | – | – | – | – | – | – | – | – | – | – | – | – | – | – | – | – | – | – | bar: Iw to PA
2L | 2L2-1/2X2X1/4X3/8LLBB | F | 7.24 | 2.14 | 2.5 | – | – | – | – | – | – | – | 2 | – | – | – | – | – | – | 0.25 | – | – | – | – | – | – | 0.779 | – | – | 0.36 | – | 10 | – | – | – | – | 1.31 | 1.38 | 0.762 | 0.782 | 1.85 | 1.54 | 0.846 | 0.93 | – | – | – | – | – | – | – | – | – | – | – | – | 1.38 | 0.775 | – | [16 empty] | – | – | – | – | – | – | – | 2L64X51X6.4X9LLBB | 2L64X51X6.4X9LLBB | 10.8 | 1380 | 63.5 | – | – | – | – | – | – | – | 50.8 | – | – | – | – | – | – | 6.35 | – | – | – | – | – | – | 19.8 | – | – | 9.14 | – | 10 | – | – | – | – | 0.545 | 22.6 | 12.5 | 19.9 | 0.77 | 25.2 | 13.9 | 23.6 | – | – | – | – | – | – | – | – | – | – | – | – | 35.1 | 0.775 | – | – | – | – | – | – | – | – | – | – | – | – | – | – | – | – | – | – | – | – | – | – | – | – | bar: Iw to PA
2L | 2L2-1/2X2X1/4X3/4LLBB | F | 7.24 | 2.14 | 2.5 | – | – | – | – | – | – | – | 2 | – | – | – | – | – | – | 0.25 | – | – | – | – | – | – | 0.779 | – | – | 0.36 | – | 10 | – | – | – | – | 1.31 | 1.38 | 0.762 | 0.782 | 2.5 | 1.94 | 1.05 | 1.08 | – | – | – | – | – | – | – | – | – | – | – | – | 1.49 | 0.806 | – | [16 empty] | – | – | – | – | – | – | – | 2L64X51X6.4X19LLBB | 2L64X51X6.4X19LLBB | 10.8 | 1380 | 63.5 | – | – | – | – | – | – | – | 50.8 | – | – | – | – | – | – | 6.35 | – | – | – | – | – | – | 19.8 | – | – | 9.14 | – | 10 | – | – | – | – | 0.545 | 22.6 | 12.5 | 19.9 | 1.04 | 31.8 | 17.2 | 27.4 | – | – | – | – | – | – | – | – | – | – | – | – | 37.8 | 0.806 | – | – | – | – | – | – | – | – | – | – | – | – | – | – | – | – | – | – | – | – | – | – | – | – | bar: Iw to PA
2L | 2L2-1/2X2X3/16LLBB | F | 5.5 | 1.64 | 2.5 | – | – | – | – | – | – | – | 2 | – | – | – | – | – | – | 0.188 | – | – | – | – | – | – | 0.754 | – | – | 0.319 | – | 13.3 | – | – | – | – | 1.02 | 1.06 | 0.586 | 0.79 | 1.01 | 0.831 | 0.505 | 0.784 | – | – | – | – | – | – | – | – | – | – | – | – | 1.29 | 0.74 | – | [16 empty] | – | – | – | – | – | – | – | 2L64X51X4.8LLBB | 2L64X51X4.8LLBB | 8.4 | 1060 | 63.5 | – | – | – | – | – | – | – | 50.8 | – | – | – | – | – | – | 4.76 | – | – | – | – | – | – | 19.2 | – | – | 8.1 | – | 13.3 | – | – | – | – | 0.425 | 17.4 | 9.6 | 20.1 | 0.42 | 13.6 | 8.28 | 19.9 | – | – | – | – | – | – | – | – | – | – | – | – | 32.8 | 0.74 | – | – | – | – | – | – | – | – | – | – | – | – | – | – | – | – | – | – | – | – | – | – | – | – | bar: Iw to PA
2L | 2L2-1/2X2X3/16X3/8LLBB | F | 5.5 | 1.64 | 2.5 | – | – | – | – | – | – | – | 2 | – | – | – | – | – | – | 0.188 | – | – | – | – | – | – | 0.754 | – | – | 0.319 | – | 13.3 | – | – | – | – | 1.02 | 1.06 | 0.586 | 0.79 | 1.38 | 1.14 | 0.631 | 0.916 | – | – | – | – | – | – | – | – | – | – | – | – | 1.38 | 0.771 | – | [16 empty] | – | – | – | – | – | – | – | 2L64X51X4.8X9LLBB | 2L64X51X4.8X9LLBB | 8.4 | 1060 | 63.5 | – | – | – | – | – | – | – | 50.8 | – | – | – | – | – | – | 4.76 | – | – | – | – | – | – | 19.2 | – | – | 8.1 | – | 13.3 | – | – | – | – | 0.425 | 17.4 | 9.6 | 20.1 | 0.574 | 18.7 | 10.3 | 23.3 | – | – | – | – | – | – | – | – | – | – | – | – | 35.1 | 0.771 | – | – | – | – | – | – | – | – | – | – | – | – | – | – | – | – | – | – | – | – | – | – | – | – | bar: Iw to PA
2L | 2L2-1/2X2X3/16X3/4LLBB | F | 5.5 | 1.64 | 2.5 | – | – | – | – | – | – | – | 2 | – | – | – | – | – | – | 0.188 | – | – | – | – | – | – | 0.754 | – | – | 0.319 | – | 13.3 | – | – | – | – | 1.02 | 1.06 | 0.586 | 0.79 | 1.88 | 1.44 | 0.792 | 1.07 | – | – | – | – | – | – | – | – | – | – | – | – | 1.48 | 0.801 | – | [16 empty] | – | – | – | – | – | – | – | 2L64X51X4.8X19LLBB | 2L64X51X4.8X19LLBB | 8.4 | 1060 | 63.5 | – | – | – | – | – | – | – | 50.8 | – | – | – | – | – | – | 4.76 | – | – | – | – | – | – | 19.2 | – | – | 8.1 | – | 13.3 | – | – | – | – | 0.425 | 17.4 | 9.6 | 20.1 | 0.783 | 23.6 | 13 | 27.2 | – | – | – | – | – | – | – | – | – | – | – | – | 37.6 | 0.801 | – | – | – | – | – | – | – | – | – | – | – | – | – | – | – | – | – | – | – | – | – | – | – | – | bar: Iw to PA
2L | 2L2-1/2X1-1/2X1/4LLBB | F | 6.38 | 1.89 | 2.5 | – | – | – | – | – | – | – | 1.5 | – | – | – | – | – | – | 0.25 | – | – | – | – | – | – | 0.866 | – | – | 0.606 | – | 10 | – | – | – | – | 1.19 | 1.29 | 0.728 | 0.79 | 0.574 | 0.705 | 0.383 | 0.551 | – | – | – | – | – | – | – | – | – | – | – | – | 1.21 | 0.629 | – | [16 empty] | – | – | – | – | – | – | – | 2L64X38X6.4LLBB | 2L64X38X6.4LLBB | 9.49 | 1220 | 63.5 | – | – | – | – | – | – | – | 38.1 | – | – | – | – | – | – | 6.35 | – | – | – | – | – | – | 22 | – | – | 15.4 | – | 10 | – | – | – | – | 0.495 | 21.1 | 11.9 | 20.1 | 0.239 | 11.6 | 6.28 | 14 | – | – | – | – | – | – | – | – | – | – | – | – | 30.7 | 0.629 | – | – | – | – | – | – | – | – | – | – | – | – | – | – | – | – | – | – | – | – | – | – | – | – | bar: Iw to PA
2L | 2L2-1/2X1-1/2X1/4X3/8LLBB | F | 6.38 | 1.89 | 2.5 | – | – | – | – | – | – | – | 1.5 | – | – | – | – | – | – | 0.25 | – | – | – | – | – | – | 0.866 | – | – | 0.606 | – | 10 | – | – | – | – | 1.19 | 1.29 | 0.728 | 0.79 | 0.902 | 1.06 | 0.535 | 0.691 | – | – | – | – | – | – | – | – | – | – | – | – | 1.28 | 0.668 | – | [16 empty] | – | – | – | – | – | – | – | 2L64X38X6.4X9LLBB | 2L64X38X6.4X9LLBB | 9.49 | 1220 | 63.5 | – | – | – | – | – | – | – | 38.1 | – | – | – | – | – | – | 6.35 | – | – | – | – | – | – | 22 | – | – | 15.4 | – | 10 | – | – | – | – | 0.495 | 21.1 | 11.9 | 20.1 | 0.375 | 17.4 | 8.77 | 17.6 | – | – | – | – | – | – | – | – | – | – | – | – | 32.5 | 0.668 | – | – | – | – | – | – | – | – | – | – | – | – | – | – | – | – | – | – | – | – | – | – | – | – | bar: Iw to PA
2L | 2L2-1/2X1-1/2X1/4X3/4LLBB | F | 6.38 | 1.89 | 2.5 | – | – | – | – | – | – | – | 1.5 | – | – | – | – | – | – | 0.25 | – | – | – | – | – | – | 0.866 | – | – | 0.606 | – | 10 | – | – | – | – | 1.19 | 1.29 | 0.728 | 0.79 | 1.37 | 1.41 | 0.731 | 0.85 | – | – | – | – | – | – | – | – | – | – | – | – | 1.38 | 0.711 | – | [16 empty] | – | – | – | – | – | – | – | 2L64X38X6.4X19LLBB | 2L64X38X6.4X19LLBB | 9.49 | 1220 | 63.5 | – | – | – | – | – | – | – | 38.1 | – | – | – | – | – | – | 6.35 | – | – | – | – | – | – | 22 | – | – | 15.4 | – | 10 | – | – | – | – | 0.495 | 21.1 | 11.9 | 20.1 | 0.57 | 23.1 | 12 | 21.6 | – | – | – | – | – | – | – | – | – | – | – | – | 35.1 | 0.711 | – | – | – | – | – | – | – | – | – | – | – | – | – | – | – | – | – | – | – | – | – | – | – | – | bar: Iw to PA
2L | 2L2-1/2X1-1/2X3/16LLBB | F | 4.88 | 1.45 | 2.5 | – | – | – | – | – | – | – | 1.5 | – | – | – | – | – | – | 0.188 | – | – | – | – | – | – | 0.839 | – | – | 0.569 | – | 13.3 | – | – | – | – | 0.928 | 0.994 | 0.56 | 0.8 | 0.424 | 0.502 | 0.283 | 0.541 | – | – | – | – | – | – | – | – | – | – | – | – | 1.22 | 0.625 | – | [16 empty] | – | – | – | – | – | – | – | 2L64X38X4.8LLBB | 2L64X38X4.8LLBB | 7.26 | 935 | 63.5 | – | – | – | – | – | – | – | 38.1 | – | – | – | – | – | – | 4.78 | – | – | – | – | – | – | 21.3 | – | – | 14.5 | – | 13.3 | – | – | – | – | 0.386 | 16.3 | 9.18 | 20.3 | 0.176 | 8.23 | 4.64 | 13.7 | – | – | – | – | – | – | – | – | – | – | – | – | 31 | 0.625 | – | – | – | – | – | – | – | – | – | – | – | – | – | – | – | – | – | – | – | – | – | – | – | – | bar: Iw to PA
2L | 2L2-1/2X1-1/2X3/16X3/8LLBB | F | 4.88 | 1.45 | 2.5 | – | – | – | – | – | – | – | 1.5 | – | – | – | – | – | – | 0.188 | – | – | – | – | – | – | 0.839 | – | – | 0.569 | – | 13.3 | – | – | – | – | 0.928 | 0.994 | 0.56 | 0.8 | 0.665 | 0.774 | 0.394 | 0.677 | – | – | – | – | – | – | – | – | – | – | – | – | 1.29 | 0.662 | – | [16 empty] | – | – | – | – | – | – | – | 2L64X38X4.8X9LLBB | 2L64X38X4.8X9LLBB | 7.26 | 935 | 63.5 | – | – | – | – | – | – | – | 38.1 | – | – | – | – | – | – | 4.78 | – | – | – | – | – | – | 21.3 | – | – | 14.5 | – | 13.3 | – | – | – | – | 0.386 | 16.3 | 9.18 | 20.3 | 0.277 | 12.7 | 6.46 | 17.2 | – | – | – | – | – | – | – | – | – | – | – | – | 32.8 | 0.662 | – | – | – | – | – | – | – | – | – | – | – | – | – | – | – | – | – | – | – | – | – | – | – | – | bar: Iw to PA
2L | 2L2-1/2X1-1/2X3/16X3/4LLBB | F | 4.88 | 1.45 | 2.5 | – | – | – | – | – | – | – | 1.5 | – | – | – | – | – | – | 0.188 | – | – | – | – | – | – | 0.839 | – | – | 0.569 | – | 13.3 | – | – | – | – | 0.928 | 0.994 | 0.56 | 0.8 | 1.01 | 1.05 | 0.539 | 0.833 | – | – | – | – | – | – | – | – | – | – | – | – | 1.38 | 0.704 | – | [16 empty] | – | – | – | – | – | – | – | 2L64X38X4.8X19LLBB | 2L64X38X4.8X19LLBB | 7.26 | 935 | 63.5 | – | – | – | – | – | – | – | 38.1 | – | – | – | – | – | – | 4.78 | – | – | – | – | – | – | 21.3 | – | – | 14.5 | – | 13.3 | – | – | – | – | 0.386 | 16.3 | 9.18 | 20.3 | 0.42 | 17.2 | 8.83 | 21.2 | – | – | – | – | – | – | – | – | – | – | – | – | 35.1 | 0.704 | – | – | – | – | – | – | – | – | – | – | – | – | – | – | – | – | – | – | – | – | – | – | – | – | bar: Iw to PA
2L | 2L8X6X1SLBB | F | 88.4 | 26.2 | 6 | – | – | – | – | – | – | – | 8 | – | – | – | – | – | – | 1 | – | – | – | – | – | – | 1.65 | – | – | 0.819 | – | 8 | – | – | – | – | 77.6 | 32.4 | 17.8 | 1.72 | 345 | 69.4 | 43.1 | 3.63 | – | – | – | – | – | – | – | – | – | – | – | – | 4.18 | 0.924 | – | [16 empty] | – | – | – | – | – | – | – | 2L203X152X25.4SLBB | 2L203X152X25.4SLBB | 131 | 16900 | 152 | – | – | – | – | – | – | – | 203 | – | – | – | – | – | – | 25.4 | – | – | – | – | – | – | 41.9 | – | – | 20.8 | – | 8 | – | – | – | – | 32.3 | 531 | 292 | 43.7 | 144 | 1140 | 706 | 92.2 | – | – | – | – | – | – | – | – | – | – | – | – | 106 | 0.924 | – | – | – | – | – | – | – | – | – | – | – | – | – | – | – | – | – | – | – | – | – | – | – | – | bar: Iw to PA
2L | 2L8X6X1X3/8SLBB | F | 88.4 | 26.2 | 6 | – | – | – | – | – | – | – | 8 | – | – | – | – | – | – | 1 | – | – | – | – | – | – | 1.65 | – | – | 0.819 | – | 8 | – | – | – | – | 77.6 | 32.4 | 17.8 | 1.72 | 372 | 74.3 | 45.4 | 3.77 | – | – | – | – | – | – | – | – | – | – | – | – | 4.3 | 0.929 | – | [16 empty] | – | – | – | – | – | – | – | 2L203X152X25.4X9SLBB | 2L203X152X25.4X9SLBB | 131 | 16900 | 152 | – | – | – | – | – | – | – | 203 | – | – | – | – | – | – | 25.4 | – | – | – | – | – | – | 41.9 | – | – | 20.8 | – | 8 | – | – | – | – | 32.3 | 531 | 292 | 43.7 | 155 | 1220 | 744 | 95.8 | – | – | – | – | – | – | – | – | – | – | – | – | 109 | 0.929 | – | – | – | – | – | – | – | – | – | – | – | – | – | – | – | – | – | – | – | – | – | – | – | – | bar: Iw to PA
2L | 2L8X6X1X3/4SLBB | F | 88.4 | 26.2 | 6 | – | – | – | – | – | – | – | 8 | – | – | – | – | – | – | 1 | – | – | – | – | – | – | 1.65 | – | – | 0.819 | – | 8 | – | – | – | – | 77.6 | 32.4 | 17.8 | 1.72 | 401 | 79.3 | 47.9 | 3.91 | – | – | – | – | – | – | – | – | – | – | – | – | 4.43 | 0.933 | – | [16 empty] | – | – | – | – | – | – | – | 2L203X152X25.4X19SLBB | 2L203X152X25.4X19SLBB | 131 | 16900 | 152 | – | – | – | – | – | – | – | 203 | – | – | – | – | – | – | 25.4 | – | – | – | – | – | – | 41.9 | – | – | 20.8 | – | 8 | – | – | – | – | 32.3 | 531 | 292 | 43.7 | 167 | 1300 | 785 | 99.3 | – | – | – | – | – | – | – | – | – | – | – | – | 113 | 0.933 | – | – | – | – | – | – | – | – | – | – | – | – | – | – | – | – | – | – | – | – | – | – | – | – | bar: Iw to PA
2L | 2L8X6X7/8SLBB | F | 78.2 | 23 | 6 | – | – | – | – | – | – | – | 8 | – | – | – | – | – | – | 0.875 | – | – | – | – | – | – | 1.6 | – | – | 0.719 | – | 9.14 | – | – | – | – | 69.8 | 28.7 | 15.9 | 1.74 | 300 | 59.8 | 37.5 | 3.61 | – | – | – | – | – | – | – | – | – | – | – | – | 4.17 | 0.922 | – | [16 empty] | – | – | – | – | – | – | – | 2L203X152X22.2SLBB | 2L203X152X22.2SLBB | 116 | 14800 | 152 | – | – | – | – | – | – | – | 203 | – | – | – | – | – | – | 22.2 | – | – | – | – | – | – | 40.6 | – | – | 18.3 | – | 9.14 | – | – | – | – | 29.1 | 470 | 261 | 44.2 | 125 | 980 | 615 | 91.7 | – | – | – | – | – | – | – | – | – | – | – | – | 106 | 0.922 | – | – | – | – | – | – | – | – | – | – | – | – | – | – | – | – | – | – | – | – | – | – | – | – | bar: Iw to PA
2L | 2L8X6X7/8X3/8SLBB | F | 78.2 | 23 | 6 | – | – | – | – | – | – | – | 8 | – | – | – | – | – | – | 0.875 | – | – | – | – | – | – | 1.6 | – | – | 0.719 | – | 9.14 | – | – | – | – | 69.8 | 28.7 | 15.9 | 1.74 | 323 | 64.1 | 39.5 | 3.75 | – | – | – | – | – | – | – | – | – | – | – | – | 4.29 | 0.926 | – | [16 empty] | – | – | – | – | – | – | – | 2L203X152X22.2X9SLBB | 2L203X152X22.2X9SLBB | 116 | 14800 | 152 | – | – | – | – | – | – | – | 203 | – | – | – | – | – | – | 22.2 | – | – | – | – | – | – | 40.6 | – | – | 18.3 | – | 9.14 | – | – | – | – | 29.1 | 470 | 261 | 44.2 | 134 | 1050 | 647 | 95.3 | – | – | – | – | – | – | – | – | – | – | – | – | 109 | 0.926 | – | – | – | – | – | – | – | – | – | – | – | – | – | – | – | – | – | – | – | – | – | – | – | – | bar: Iw to PA
2L | 2L8X6X7/8X3/4SLBB | F | 78.2 | 23 | 6 | – | – | – | – | – | – | – | 8 | – | – | – | – | – | – | 0.875 | – | – | – | – | – | – | 1.6 | – | – | 0.719 | – | 9.14 | – | – | – | – | 69.8 | 28.7 | 15.9 | 1.74 | 348 | 68.4 | 41.6 | 3.89 | – | – | – | – | – | – | – | – | – | – | – | – | 4.42 | 0.93 | – | [16 empty] | – | – | – | – | – | – | – | 2L203X152X22.2X19SLBB | 2L203X152X22.2X19SLBB | 116 | 14800 | 152 | – | – | – | – | – | – | – | 203 | – | – | – | – | – | – | 22.2 | – | – | – | – | – | – | 40.6 | – | – | 18.3 | – | 9.14 | – | – | – | – | 29.1 | 470 | 261 | 44.2 | 145 | 1120 | 682 | 98.8 | – | – | – | – | – | – | – | – | – | – | – | – | 112 | 0.93 | – | – | – | – | – | – | – | – | – | – | – | – | – | – | – | – | – | – | – | – | – | – | – | – | bar: Iw to PA
2L | 2L8X6X3/4SLBB | F | 67.6 | 20 | 6 | – | – | – | – | – | – | – | 8 | – | – | – | – | – | – | 0.75 | – | – | – | – | – | – | 1.56 | – | – | 0.624 | – | 10.7 | – | – | – | – | 61.5 | 24.9 | 13.8 | 1.75 | 258 | 50.9 | 32.2 | 3.59 | – | – | – | – | – | – | – | – | – | – | – | – | 4.17 | 0.919 | – | [16 empty] | – | – | – | – | – | – | – | 2L203X152X19SLBB | 2L203X152X19SLBB | 100 | 12900 | 152 | – | – | – | – | – | – | – | 203 | – | – | – | – | – | – | 19.1 | – | – | – | – | – | – | 39.6 | – | – | 15.8 | – | 10.7 | – | – | – | – | 25.6 | 408 | 226 | 44.5 | 107 | 834 | 528 | 91.2 | – | – | – | – | – | – | – | – | – | – | – | – | 106 | 0.919 | – | – | – | – | – | – | – | – | – | – | – | – | – | – | – | – | – | – | – | – | – | – | – | – | bar: Iw to PA
2L | 2L8X6X3/4X3/8SLBB | F | 67.6 | 20 | 6 | – | – | – | – | – | – | – | 8 | – | – | – | – | – | – | 0.75 | – | – | – | – | – | – | 1.56 | – | – | 0.624 | – | 10.7 | – | – | – | – | 61.5 | 24.9 | 13.8 | 1.75 | 277 | 54.7 | 33.8 | 3.72 | – | – | – | – | – | – | – | – | – | – | – | – | 4.28 | 0.924 | – | [16 empty] | – | – | – | – | – | – | – | 2L203X152X19X9SLBB | 2L203X152X19X9SLBB | 100 | 12900 | 152 | – | – | – | – | – | – | – | 203 | – | – | – | – | – | – | 19.1 | – | – | – | – | – | – | 39.6 | – | – | 15.8 | – | 10.7 | – | – | – | – | 25.6 | 408 | 226 | 44.5 | 115 | 896 | 554 | 94.5 | – | – | – | – | – | – | – | – | – | – | – | – | 109 | 0.924 | – | – | – | – | – | – | – | – | – | – | – | – | – | – | – | – | – | – | – | – | – | – | – | – | bar: Iw to PA
2L | 2L8X6X3/4X3/4SLBB | F | 67.6 | 20 | 6 | – | – | – | – | – | – | – | 8 | – | – | – | – | – | – | 0.75 | – | – | – | – | – | – | 1.56 | – | – | 0.624 | – | 10.7 | – | – | – | – | 61.5 | 24.9 | 13.8 | 1.75 | 298 | 58.4 | 35.6 | 3.86 | – | – | – | – | – | – | – | – | – | – | – | – | 4.4 | 0.928 | – | [16 empty] | – | – | – | – | – | – | – | 2L203X152X19X19SLBB | 2L203X152X19X19SLBB | 100 | 12900 | 152 | – | – | – | – | – | – | – | 203 | – | – | – | – | – | – | 19.1 | – | – | – | – | – | – | 39.6 | – | – | 15.8 | – | 10.7 | – | – | – | – | 25.6 | 408 | 226 | 44.5 | 124 | 957 | 583 | 98 | – | – | – | – | – | – | – | – | – | – | – | – | 112 | 0.928 | – | – | – | – | – | – | – | – | – | – | – | – | – | – | – | – | – | – | – | – | – | – | – | – | bar: Iw to PA
2L | 2L8X6X5/8SLBB | F | 57 | 16.8 | 6 | – | – | – | – | – | – | – | 8 | – | – | – | – | – | – | 0.625 | – | – | – | – | – | – | 1.51 | – | – | 0.526 | – | 12.8 | – | – | – | – | 52.8 | 21 | 11.8 | 1.77 | 214 | 42 | 26.8 | 3.57 | – | – | – | – | – | – | – | – | – | – | – | – | 4.16 | 0.917 | – | [16 empty] | – | – | – | – | – | – | – | 2L203X152X15.9SLBB | 2L203X152X15.9SLBB | 84.4 | 10800 | 152 | – | – | – | – | – | – | – | 203 | – | – | – | – | – | – | 15.9 | – | – | – | – | – | – | 38.4 | – | – | 13.4 | – | 12.8 | – | – | – | – | 22 | 344 | 193 | 45 | 89.1 | 688 | 439 | 90.7 | – | – | – | – | – | – | – | – | – | – | – | – | 106 | 0.917 | – | – | – | – | – | – | – | – | – | – | – | – | – | – | – | – | – | – | – | – | – | – | – | – | bar: Iw to PA
2L | 2L8X6X5/8X3/8SLBB | F | 57 | 16.8 | 6 | – | – | – | – | – | – | – | 8 | – | – | – | – | – | – | 0.625 | – | – | – | – | – | – | 1.51 | – | – | 0.526 | – | 12.8 | – | – | – | – | 52.8 | 21 | 11.8 | 1.77 | 230 | 45.2 | 28.1 | 3.7 | – | – | – | – | – | – | – | – | – | – | – | – | 4.27 | 0.921 | – | [16 empty] | – | – | – | – | – | – | – | 2L203X152X15.9X9SLBB | 2L203X152X15.9X9SLBB | 84.4 | 10800 | 152 | – | – | – | – | – | – | – | 203 | – | – | – | – | – | – | 15.9 | – | – | – | – | – | – | 38.4 | – | – | 13.4 | – | 12.8 | – | – | – | – | 22 | 344 | 193 | 45 | 95.7 | 741 | 460 | 94 | – | – | – | – | – | – | – | – | – | – | – | – | 108 | 0.921 | – | – | – | – | – | – | – | – | – | – | – | – | – | – | – | – | – | – | – | – | – | – | – | – | bar: Iw to PA
2L | 2L8X6X5/8X3/4SLBB | F | 57 | 16.8 | 6 | – | – | – | – | – | – | – | 8 | – | – | – | – | – | – | 0.625 | – | – | – | – | – | – | 1.51 | – | – | 0.526 | – | 12.8 | – | – | – | – | 52.8 | 21 | 11.8 | 1.77 | 248 | 48.4 | 29.6 | 3.84 | – | – | – | – | – | – | – | – | – | – | – | – | 4.39 | 0.926 | – | [16 empty] | – | – | – | – | – | – | – | 2L203X152X15.9X19SLBB | 2L203X152X15.9X19SLBB | 84.4 | 10800 | 152 | – | – | – | – | – | – | – | 203 | – | – | – | – | – | – | 15.9 | – | – | – | – | – | – | 38.4 | – | – | 13.4 | – | 12.8 | – | – | – | – | 22 | 344 | 193 | 45 | 103 | 793 | 485 | 97.5 | – | – | – | – | – | – | – | – | – | – | – | – | 112 | 0.926 | – | – | – | – | – | – | – | – | – | – | – | – | – | – | – | – | – | – | – | – | – | – | – | – | bar: Iw to PA
2L | 2L8X6X9/16SLBB | F | 51.4 | 15.2 | 6 | – | – | – | – | – | – | – | 8 | – | – | – | – | – | – | 0.563 | – | – | – | – | – | – | 1.49 | – | – | 0.476 | – | 14.2 | – | – | – | – | 48.2 | 19 | 10.7 | 1.78 | 192 | 37.7 | 24 | 3.55 | – | – | – | – | – | – | – | – | – | – | – | – | 4.15 | 0.916 | – | [16 empty] | – | – | – | – | – | – | – | 2L203X152X14.3SLBB | 2L203X152X14.3SLBB | 76.2 | 9810 | 152 | – | – | – | – | – | – | – | 203 | – | – | – | – | – | – | 14.3 | – | – | – | – | – | – | 37.8 | – | – | 12.1 | – | 14.2 | – | – | – | – | 20.1 | 311 | 175 | 45.2 | 79.9 | 618 | 393 | 90.2 | – | – | – | – | – | – | – | – | – | – | – | – | 105 | 0.916 | – | – | – | – | – | – | – | – | – | – | – | – | – | – | – | – | – | – | – | – | – | – | – | – | bar: Iw to PA
2L | 2L8X6X9/16X3/8SLBB | F | 51.4 | 15.2 | 6 | – | – | – | – | – | – | – | 8 | – | – | – | – | – | – | 0.563 | – | – | – | – | – | – | 1.49 | – | – | 0.476 | – | 14.2 | – | – | – | – | 48.2 | 19 | 10.7 | 1.78 | 207 | 40.6 | 25.3 | 3.69 | – | – | – | – | – | – | – | – | – | – | – | – | 4.27 | 0.92 | – | [16 empty] | – | – | – | – | – | – | – | 2L203X152X14.3X9SLBB | 2L203X152X14.3X9SLBB | 76.2 | 9810 | 152 | – | – | – | – | – | – | – | 203 | – | – | – | – | – | – | 14.3 | – | – | – | – | – | – | 37.8 | – | – | 12.1 | – | 14.2 | – | – | – | – | 20.1 | 311 | 175 | 45.2 | 86.2 | 665 | 415 | 93.7 | – | – | – | – | – | – | – | – | – | – | – | – | 108 | 0.92 | – | – | – | – | – | – | – | – | – | – | – | – | – | – | – | – | – | – | – | – | – | – | – | – | bar: Iw to PA
2L | 2L8X6X9/16X3/4SLBB | F | 51.4 | 15.2 | 6 | – | – | – | – | – | – | – | 8 | – | – | – | – | – | – | 0.563 | – | – | – | – | – | – | 1.49 | – | – | 0.476 | – | 14.2 | – | – | – | – | 48.2 | 19 | 10.7 | 1.78 | 223 | 43.5 | 26.6 | 3.83 | – | – | – | – | – | – | – | – | – | – | – | – | 4.39 | 0.924 | – | [16 empty] | – | – | – | – | – | – | – | 2L203X152X14.3X19SLBB | 2L203X152X14.3X19SLBB | 76.2 | 9810 | 152 | – | – | – | – | – | – | – | 203 | – | – | – | – | – | – | 14.3 | – | – | – | – | – | – | 37.8 | – | – | 12.1 | – | 14.2 | – | – | – | – | 20.1 | 311 | 175 | 45.2 | 92.8 | 713 | 436 | 97.3 | – | – | – | – | – | – | – | – | – | – | – | – | 112 | 0.924 | – | – | – | – | – | – | – | – | – | – | – | – | – | – | – | – | – | – | – | – | – | – | – | – | bar: Iw to PA
2L | 2L8X6X1/2SLBB | F | 46 | 13.6 | 6 | – | – | – | – | – | – | – | 8 | – | – | – | – | – | – | 0.5 | – | – | – | – | – | – | 1.46 | – | – | 0.425 | – | 16 | – | – | – | – | 43.5 | 17 | 9.58 | 1.79 | 170 | 33.5 | 21.2 | 3.54 | – | – | – | – | – | – | – | – | – | – | – | – | 4.15 | 0.915 | – | [16 empty] | – | – | – | – | – | – | – | 2L203X152X12.7SLBB | 2L203X152X12.7SLBB | 68.2 | 8770 | 152 | – | – | – | – | – | – | – | 203 | – | – | – | – | – | – | 12.7 | – | – | – | – | – | – | 37.1 | – | – | 10.8 | – | 16 | – | – | – | – | 18.1 | 279 | 157 | 45.5 | 70.8 | 549 | 347 | 89.9 | – | – | – | – | – | – | – | – | – | – | – | – | 105 | 0.915 | – | – | – | – | – | – | – | – | – | – | – | – | – | – | – | – | – | – | – | – | – | – | – | – | bar: Iw to PA
2L | 2L8X6X1/2X3/8SLBB | F | 46 | 13.6 | 6 | – | – | – | – | – | – | – | 8 | – | – | – | – | – | – | 0.5 | – | – | – | – | – | – | 1.46 | – | – | 0.425 | – | 16 | – | – | – | – | 43.5 | 17 | 9.58 | 1.79 | 184 | 36 | 22.5 | 3.68 | – | – | – | – | – | – | – | – | – | – | – | – | 4.26 | 0.919 | – | [16 empty] | – | – | – | – | – | – | – | 2L203X152X12.7X9SLBB | 2L203X152X12.7X9SLBB | 68.2 | 8770 | 152 | – | – | – | – | – | – | – | 203 | – | – | – | – | – | – | 12.7 | – | – | – | – | – | – | 37.1 | – | – | 10.8 | – | 16 | – | – | – | – | 18.1 | 279 | 157 | 45.5 | 76.6 | 590 | 369 | 93.5 | – | – | – | – | – | – | – | – | – | – | – | – | 108 | 0.919 | – | – | – | – | – | – | – | – | – | – | – | – | – | – | – | – | – | – | – | – | – | – | – | – | bar: Iw to PA
2L | 2L8X6X1/2X3/4SLBB | F | 46 | 13.6 | 6 | – | – | – | – | – | – | – | 8 | – | – | – | – | – | – | 0.5 | – | – | – | – | – | – | 1.46 | – | – | 0.425 | – | 16 | – | – | – | – | 43.5 | 17 | 9.58 | 1.79 | 197 | 38.6 | 23.5 | 3.81 | – | – | – | – | – | – | – | – | – | – | – | – | 4.38 | 0.923 | – | [16 empty] | – | – | – | – | – | – | – | 2L203X152X12.7X19SLBB | 2L203X152X12.7X19SLBB | 68.2 | 8770 | 152 | – | – | – | – | – | – | – | 203 | – | – | – | – | – | – | 12.7 | – | – | – | – | – | – | 37.1 | – | – | 10.8 | – | 16 | – | – | – | – | 18.1 | 279 | 157 | 45.5 | 82 | 633 | 385 | 96.8 | – | – | – | – | – | – | – | – | – | – | – | – | 111 | 0.923 | – | – | – | – | – | – | – | – | – | – | – | – | – | – | – | – | – | – | – | – | – | – | – | – | bar: Iw to PA
2L | 2L8X6X7/16SLBB | F | 40.4 | 12 | 6 | – | – | – | – | – | – | – | 8 | – | – | – | – | – | – | 0.438 | – | – | – | – | – | – | 1.44 | – | – | 0.374 | – | 18.3 | – | – | – | – | 38.6 | 15 | 8.46 | 1.8 | 150 | 29.1 | 18.8 | 3.53 | – | – | – | – | – | – | – | – | – | – | – | – | 4.15 | 0.913 | – | [16 empty] | – | – | – | – | – | – | – | 2L203X152X11.1SLBB | 2L203X152X11.1SLBB | 59.8 | 7740 | 152 | – | – | – | – | – | – | – | 203 | – | – | – | – | – | – | 11.1 | – | – | – | – | – | – | 36.6 | – | – | 9.5 | – | 18.3 | – | – | – | – | 16.1 | 246 | 139 | 45.7 | 62.4 | 477 | 308 | 89.7 | – | – | – | – | – | – | – | – | – | – | – | – | 105 | 0.913 | – | – | – | – | – | – | – | – | – | – | – | – | – | – | – | – | – | – | – | – | – | – | – | – | bar: Iw to PA
2L | 2L8X6X7/16X3/8SLBB | F | 40.4 | 12 | 6 | – | – | – | – | – | – | – | 8 | – | – | – | – | – | – | 0.438 | – | – | – | – | – | – | 1.44 | – | – | 0.374 | – | 18.3 | – | – | – | – | 38.6 | 15 | 8.46 | 1.8 | 161 | 31.4 | 19.7 | 3.66 | – | – | – | – | – | – | – | – | – | – | – | – | 4.26 | 0.918 | – | [16 empty] | – | – | – | – | – | – | – | 2L203X152X11.1X9SLBB | 2L203X152X11.1X9SLBB | 59.8 | 7740 | 152 | – | – | – | – | – | – | – | 203 | – | – | – | – | – | – | 11.1 | – | – | – | – | – | – | 36.6 | – | – | 9.5 | – | 18.3 | – | – | – | – | 16.1 | 246 | 139 | 45.7 | 67 | 515 | 323 | 93 | – | – | – | – | – | – | – | – | – | – | – | – | 108 | 0.918 | – | – | – | – | – | – | – | – | – | – | – | – | – | – | – | – | – | – | – | – | – | – | – | – | bar: Iw to PA
2L | 2L8X6X7/16X3/4SLBB | F | 40.4 | 12 | 6 | – | – | – | – | – | – | – | 8 | – | – | – | – | – | – | 0.438 | – | – | – | – | – | – | 1.44 | – | – | 0.374 | – | 18.3 | – | – | – | – | 38.6 | 15 | 8.46 | 1.8 | 173 | 33.6 | 20.7 | 3.8 | – | – | – | – | – | – | – | – | – | – | – | – | 4.38 | 0.922 | – | [16 empty] | – | – | – | – | – | – | – | 2L203X152X11.1X19SLBB | 2L203X152X11.1X19SLBB | 59.8 | 7740 | 152 | – | – | – | – | – | – | – | 203 | – | – | – | – | – | – | 11.1 | – | – | – | – | – | – | 36.6 | – | – | 9.5 | – | 18.3 | – | – | – | – | 16.1 | 246 | 139 | 45.7 | 72 | 551 | 339 | 96.5 | – | – | – | – | – | – | – | – | – | – | – | – | 111 | 0.922 | – | – | – | – | – | – | – | – | – | – | – | – | – | – | – | – | – | – | – | – | – | – | – | – | bar: Iw to PA
2L | 2L8X4X1SLBB | F | 74.8 | 22.2 | 4 | – | – | – | – | – | – | – | 8 | – | – | – | – | – | – | 1 | – | – | – | – | – | – | 1.04 | – | – | 0.694 | – | 8 | – | – | – | – | 23.3 | 15.5 | 7.87 | 1.03 | 345 | 67.3 | 43.1 | 3.94 | – | – | – | – | – | – | – | – | – | – | – | – | 4.11 | 0.983 | – | [16 empty] | – | – | – | – | – | – | – | 2L203X102X25.4SLBB | 2L203X102X25.4SLBB | 111 | 14300 | 102 | – | – | – | – | – | – | – | 203 | – | – | – | – | – | – | 25.4 | – | – | – | – | – | – | 26.4 | – | – | 17.6 | – | 8 | – | – | – | – | 9.7 | 254 | 129 | 26.2 | 144 | 1100 | 706 | 100 | – | – | – | – | – | – | – | – | – | – | – | – | 104 | 0.983 | – | – | – | – | – | – | – | – | – | – | – | – | – | – | – | – | – | – | – | – | – | – | – | – | bar: Iw to PA
2L | 2L8X4X1X3/8SLBB | F | 74.8 | 22.2 | 4 | – | – | – | – | – | – | – | 8 | – | – | – | – | – | – | 1 | – | – | – | – | – | – | 1.04 | – | – | 0.694 | – | 8 | – | – | – | – | 23.3 | 15.5 | 7.87 | 1.03 | 370 | 71.4 | 45.2 | 4.08 | – | – | – | – | – | – | – | – | – | – | – | – | 4.25 | 0.984 | – | [16 empty] | – | – | – | – | – | – | – | 2L203X102X25.4X9SLBB | 2L203X102X25.4X9SLBB | 111 | 14300 | 102 | – | – | – | – | – | – | – | 203 | – | – | – | – | – | – | 25.4 | – | – | – | – | – | – | 26.4 | – | – | 17.6 | – | 8 | – | – | – | – | 9.7 | 254 | 129 | 26.2 | 154 | 1170 | 741 | 104 | – | – | – | – | – | – | – | – | – | – | – | – | 108 | 0.984 | – | – | – | – | – | – | – | – | – | – | – | – | – | – | – | – | – | – | – | – | – | – | – | – | bar: Iw to PA
2L | 2L8X4X1X3/4SLBB | F | 74.8 | 22.2 | 4 | – | – | – | – | – | – | – | 8 | – | – | – | – | – | – | 1 | – | – | – | – | – | – | 1.04 | – | – | 0.694 | – | 8 | – | – | – | – | 23.3 | 15.5 | 7.87 | 1.03 | 397 | 75.6 | 47.4 | 4.23 | – | – | – | – | – | – | – | – | – | – | – | – | 4.39 | 0.985 | – | [16 empty] | – | – | – | – | – | – | – | 2L203X102X25.4X19SLBB | 2L203X102X25.4X19SLBB | 111 | 14300 | 102 | – | – | – | – | – | – | – | 203 | – | – | – | – | – | – | 25.4 | – | – | – | – | – | – | 26.4 | – | – | 17.6 | – | 8 | – | – | – | – | 9.7 | 254 | 129 | 26.2 | 165 | 1240 | 777 | 107 | – | – | – | – | – | – | – | – | – | – | – | – | 112 | 0.985 | – | – | – | – | – | – | – | – | – | – | – | – | – | – | – | – | – | – | – | – | – | – | – | – | bar: Iw to PA
2L | 2L8X4X7/8SLBB | F | 66.2 | 19.6 | 4 | – | – | – | – | – | – | – | 8 | – | – | – | – | – | – | 0.875 | – | – | – | – | – | – | 0.997 | – | – | 0.612 | – | 9.14 | – | – | – | – | 21.1 | 13.5 | 7.02 | 1.04 | 300 | 58.5 | 37.5 | 3.91 | – | – | – | – | – | – | – | – | – | – | – | – | 4.09 | 0.981 | – | [16 empty] | – | – | – | – | – | – | – | 2L203X102X22.2SLBB | 2L203X102X22.2SLBB | 98.6 | 12600 | 102 | – | – | – | – | – | – | – | 203 | – | – | – | – | – | – | 22.2 | – | – | – | – | – | – | 25.3 | – | – | 15.5 | – | 9.14 | – | – | – | – | 8.78 | 221 | 115 | 26.4 | 125 | 959 | 615 | 99.3 | – | – | – | – | – | – | – | – | – | – | – | – | 104 | 0.981 | – | – | – | – | – | – | – | – | – | – | – | – | – | – | – | – | – | – | – | – | – | – | – | – | bar: Iw to PA
2L | 2L8X4X7/8X3/8SLBB | F | 66.2 | 19.6 | 4 | – | – | – | – | – | – | – | 8 | – | – | – | – | – | – | 0.875 | – | – | – | – | – | – | 0.997 | – | – | 0.612 | – | 9.14 | – | – | – | – | 21.1 | 13.5 | 7.02 | 1.04 | 323 | 62.2 | 39.5 | 4.06 | – | – | – | – | – | – | – | – | – | – | – | – | 4.22 | 0.982 | – | [16 empty] | – | – | – | – | – | – | – | 2L203X102X22.2X9SLBB | 2L203X102X22.2X9SLBB | 98.6 | 12600 | 102 | – | – | – | – | – | – | – | 203 | – | – | – | – | – | – | 22.2 | – | – | – | – | – | – | 25.3 | – | – | 15.5 | – | 9.14 | – | – | – | – | 8.78 | 221 | 115 | 26.4 | 134 | 1020 | 647 | 103 | – | – | – | – | – | – | – | – | – | – | – | – | 107 | 0.982 | – | – | – | – | – | – | – | – | – | – | – | – | – | – | – | – | – | – | – | – | – | – | – | – | bar: Iw to PA
2L | 2L8X4X7/8X3/4SLBB | F | 66.2 | 19.6 | 4 | – | – | – | – | – | – | – | 8 | – | – | – | – | – | – | 0.875 | – | – | – | – | – | – | 0.997 | – | – | 0.612 | – | 9.14 | – | – | – | – | 21.1 | 13.5 | 7.02 | 1.04 | 347 | 65.9 | 41.4 | 4.21 | – | – | – | – | – | – | – | – | – | – | – | – | 4.37 | 0.984 | – | [16 empty] | – | – | – | – | – | – | – | 2L203X102X22.2X19SLBB | 2L203X102X22.2X19SLBB | 98.6 | 12600 | 102 | – | – | – | – | – | – | – | 203 | – | – | – | – | – | – | 22.2 | – | – | – | – | – | – | 25.3 | – | – | 15.5 | – | 9.14 | – | – | – | – | 8.78 | 221 | 115 | 26.4 | 144 | 1080 | 678 | 107 | – | – | – | – | – | – | – | – | – | – | – | – | 111 | 0.984 | – | – | – | – | – | – | – | – | – | – | – | – | – | – | – | – | – | – | – | – | – | – | – | – | bar: Iw to PA
2L | 2L8X4X3/4SLBB | F | 57.4 | 17 | 4 | – | – | – | – | – | – | – | 8 | – | – | – | – | – | – | 0.75 | – | – | – | – | – | – | 0.949 | – | – | 0.531 | – | 10.7 | – | – | – | – | 18.7 | 11.6 | 6.14 | 1.05 | 257 | 49.9 | 32.1 | 3.89 | – | – | – | – | – | – | – | – | – | – | – | – | 4.07 | 0.98 | – | [16 empty] | – | – | – | – | – | – | – | 2L203X102X19SLBB | 2L203X102X19SLBB | 85.4 | 11000 | 102 | – | – | – | – | – | – | – | 203 | – | – | – | – | – | – | 19.1 | – | – | – | – | – | – | 24.1 | – | – | 13.5 | – | 10.7 | – | – | – | – | 7.78 | 190 | 101 | 26.7 | 107 | 818 | 526 | 98.8 | – | – | – | – | – | – | – | – | – | – | – | – | 103 | 0.98 | – | – | – | – | – | – | – | – | – | – | – | – | – | – | – | – | – | – | – | – | – | – | – | – | bar: Iw to PA
2L | 2L8X4X3/4X3/8SLBB | F | 57.4 | 17 | 4 | – | – | – | – | – | – | – | 8 | – | – | – | – | – | – | 0.75 | – | – | – | – | – | – | 0.949 | – | – | 0.531 | – | 10.7 | – | – | – | – | 18.7 | 11.6 | 6.14 | 1.05 | 276 | 53.1 | 33.7 | 4.03 | – | – | – | – | – | – | – | – | – | – | – | – | 4.2 | 0.981 | – | [16 empty] | – | – | – | – | – | – | – | 2L203X102X19X9SLBB | 2L203X102X19X9SLBB | 85.4 | 11000 | 102 | – | – | – | – | – | – | – | 203 | – | – | – | – | – | – | 19.1 | – | – | – | – | – | – | 24.1 | – | – | 13.5 | – | 10.7 | – | – | – | – | 7.78 | 190 | 101 | 26.7 | 115 | 870 | 552 | 102 | – | – | – | – | – | – | – | – | – | – | – | – | 107 | 0.981 | – | – | – | – | – | – | – | – | – | – | – | – | – | – | – | – | – | – | – | – | – | – | – | – | bar: Iw to PA
2L | 2L8X4X3/4X3/4SLBB | F | 57.4 | 17 | 4 | – | – | – | – | – | – | – | 8 | – | – | – | – | – | – | 0.75 | – | – | – | – | – | – | 0.949 | – | – | 0.531 | – | 10.7 | – | – | – | – | 18.7 | 11.6 | 6.14 | 1.05 | 297 | 56.3 | 35.5 | 4.18 | – | – | – | – | – | – | – | – | – | – | – | – | 4.35 | 0.983 | – | [16 empty] | – | – | – | – | – | – | – | 2L203X102X19X19SLBB | 2L203X102X19X19SLBB | 85.4 | 11000 | 102 | – | – | – | – | – | – | – | 203 | – | – | – | – | – | – | 19.1 | – | – | – | – | – | – | 24.1 | – | – | 13.5 | – | 10.7 | – | – | – | – | 7.78 | 190 | 101 | 26.7 | 124 | 923 | 582 | 106 | – | – | – | – | – | – | – | – | – | – | – | – | 110 | 0.983 | – | – | – | – | – | – | – | – | – | – | – | – | – | – | – | – | – | – | – | – | – | – | – | – | bar: Iw to PA
2L | 2L8X4X5/8SLBB | F | 48.4 | 14.3 | 4 | – | – | – | – | – | – | – | 8 | – | – | – | – | – | – | 0.625 | – | – | – | – | – | – | 0.902 | – | – | 0.448 | – | 12.8 | – | – | – | – | 16.2 | 9.73 | 5.23 | 1.06 | 213 | 41.4 | 26.6 | 3.86 | – | – | – | – | – | – | – | – | – | – | – | – | 4.05 | 0.979 | – | [16 empty] | – | – | – | – | – | – | – | 2L203X102X15.9SLBB | 2L203X102X15.9SLBB | 72 | 9230 | 102 | – | – | – | – | – | – | – | 203 | – | – | – | – | – | – | 15.9 | – | – | – | – | – | – | 22.9 | – | – | 11.4 | – | 12.8 | – | – | – | – | 6.74 | 159 | 85.7 | 26.9 | 88.7 | 678 | 436 | 98 | – | – | – | – | – | – | – | – | – | – | – | – | 103 | 0.979 | – | – | – | – | – | – | – | – | – | – | – | – | – | – | – | – | – | – | – | – | – | – | – | – | bar: Iw to PA
2L | 2L8X4X5/8X3/8SLBB | F | 48.4 | 14.3 | 4 | – | – | – | – | – | – | – | 8 | – | – | – | – | – | – | 0.625 | – | – | – | – | – | – | 0.902 | – | – | 0.448 | – | 12.8 | – | – | – | – | 16.2 | 9.73 | 5.23 | 1.06 | 229 | 44.1 | 28 | 4 | – | – | – | – | – | – | – | – | – | – | – | – | 4.18 | 0.98 | – | [16 empty] | – | – | – | – | – | – | – | 2L203X102X15.9X9SLBB | 2L203X102X15.9X9SLBB | 72 | 9230 | 102 | – | – | – | – | – | – | – | 203 | – | – | – | – | – | – | 15.9 | – | – | – | – | – | – | 22.9 | – | – | 11.4 | – | 12.8 | – | – | – | – | 6.74 | 159 | 85.7 | 26.9 | 95.3 | 723 | 459 | 102 | – | – | – | – | – | – | – | – | – | – | – | – | 106 | 0.98 | – | – | – | – | – | – | – | – | – | – | – | – | – | – | – | – | – | – | – | – | – | – | – | – | bar: Iw to PA
2L | 2L8X4X5/8X3/4SLBB | F | 48.4 | 14.3 | 4 | – | – | – | – | – | – | – | 8 | – | – | – | – | – | – | 0.625 | – | – | – | – | – | – | 0.902 | – | – | 0.448 | – | 12.8 | – | – | – | – | 16.2 | 9.73 | 5.23 | 1.06 | 246 | 46.8 | 29.4 | 4.15 | – | – | – | – | – | – | – | – | – | – | – | – | 4.32 | 0.981 | – | [16 empty] | – | – | – | – | – | – | – | 2L203X102X15.9X19SLBB | 2L203X102X15.9X19SLBB | 72 | 9230 | 102 | – | – | – | – | – | – | – | 203 | – | – | – | – | – | – | 15.9 | – | – | – | – | – | – | 22.9 | – | – | 11.4 | – | 12.8 | – | – | – | – | 6.74 | 159 | 85.7 | 26.9 | 102 | 767 | 482 | 105 | – | – | – | – | – | – | – | – | – | – | – | – | 110 | 0.981 | – | – | – | – | – | – | – | – | – | – | – | – | – | – | – | – | – | – | – | – | – | – | – | – | bar: Iw to PA
2L | 2L8X4X9/16SLBB | F | 43.8 | 13 | 4 | – | – | – | – | – | – | – | 8 | – | – | – | – | – | – | 0.563 | – | – | – | – | – | – | 0.878 | – | – | 0.406 | – | 14.2 | – | – | – | – | 14.9 | 8.77 | 4.77 | 1.07 | 193 | 37.1 | 24.1 | 3.85 | – | – | – | – | – | – | – | – | – | – | – | – | 4.04 | 0.978 | – | [16 empty] | – | – | – | – | – | – | – | 2L203X102X14.3SLBB | 2L203X102X14.3SLBB | 65.2 | 8390 | 102 | – | – | – | – | – | – | – | 203 | – | – | – | – | – | – | 14.3 | – | – | – | – | – | – | 22.3 | – | – | 10.3 | – | 14.2 | – | – | – | – | 6.2 | 144 | 78.2 | 27.2 | 80.3 | 608 | 395 | 97.8 | – | – | – | – | – | – | – | – | – | – | – | – | 103 | 0.978 | – | – | – | – | – | – | – | – | – | – | – | – | – | – | – | – | – | – | – | – | – | – | – | – | bar: Iw to PA
2L | 2L8X4X9/16X3/8SLBB | F | 43.8 | 13 | 4 | – | – | – | – | – | – | – | 8 | – | – | – | – | – | – | 0.563 | – | – | – | – | – | – | 0.878 | – | – | 0.406 | – | 14.2 | – | – | – | – | 14.9 | 8.77 | 4.77 | 1.07 | 207 | 39.6 | 25.3 | 3.99 | – | – | – | – | – | – | – | – | – | – | – | – | 4.17 | 0.98 | – | [16 empty] | – | – | – | – | – | – | – | 2L203X102X14.3X9SLBB | 2L203X102X14.3X9SLBB | 65.2 | 8390 | 102 | – | – | – | – | – | – | – | 203 | – | – | – | – | – | – | 14.3 | – | – | – | – | – | – | 22.3 | – | – | 10.3 | – | 14.2 | – | – | – | – | 6.2 | 144 | 78.2 | 27.2 | 86.2 | 649 | 415 | 101 | – | – | – | – | – | – | – | – | – | – | – | – | 106 | 0.98 | – | – | – | – | – | – | – | – | – | – | – | – | – | – | – | – | – | – | – | – | – | – | – | – | bar: Iw to PA
2L | 2L8X4X9/16X3/4SLBB | F | 43.8 | 13 | 4 | – | – | – | – | – | – | – | 8 | – | – | – | – | – | – | 0.563 | – | – | – | – | – | – | 0.878 | – | – | 0.406 | – | 14.2 | – | – | – | – | 14.9 | 8.77 | 4.77 | 1.07 | 222 | 42 | 26.5 | 4.13 | – | – | – | – | – | – | – | – | – | – | – | – | 4.31 | 0.981 | – | [16 empty] | – | – | – | – | – | – | – | 2L203X102X14.3X19SLBB | 2L203X102X14.3X19SLBB | 65.2 | 8390 | 102 | – | – | – | – | – | – | – | 203 | – | – | – | – | – | – | 14.3 | – | – | – | – | – | – | 22.3 | – | – | 10.3 | – | 14.2 | – | – | – | – | 6.2 | 144 | 78.2 | 27.2 | 92.4 | 688 | 434 | 105 | – | – | – | – | – | – | – | – | – | – | – | – | 109 | 0.981 | – | – | – | – | – | – | – | – | – | – | – | – | – | – | – | – | – | – | – | – | – | – | – | – | bar: Iw to PA
2L | 2L8X4X1/2SLBB | F | 39.2 | 11.6 | 4 | – | – | – | – | – | – | – | 8 | – | – | – | – | – | – | 0.5 | – | – | – | – | – | – | 0.854 | – | – | 0.363 | – | 16 | – | – | – | – | 13.5 | 7.81 | 4.29 | 1.08 | 170 | 32.9 | 21.2 | 3.83 | – | – | – | – | – | – | – | – | – | – | – | – | 4.03 | 0.978 | – | [16 empty] | – | – | – | – | – | – | – | 2L203X102X12.7SLBB | 2L203X102X12.7SLBB | 58.4 | 7480 | 102 | – | – | – | – | – | – | – | 203 | – | – | – | – | – | – | 12.7 | – | – | – | – | – | – | 21.7 | – | – | 9.22 | – | 16 | – | – | – | – | 5.62 | 128 | 70.3 | 27.4 | 70.8 | 539 | 347 | 97.3 | – | – | – | – | – | – | – | – | – | – | – | – | 102 | 0.978 | – | – | – | – | – | – | – | – | – | – | – | – | – | – | – | – | – | – | – | – | – | – | – | – | bar: Iw to PA
2L | 2L8X4X1/2X3/8SLBB | F | 39.2 | 11.6 | 4 | – | – | – | – | – | – | – | 8 | – | – | – | – | – | – | 0.5 | – | – | – | – | – | – | 0.854 | – | – | 0.363 | – | 16 | – | – | – | – | 13.5 | 7.81 | 4.29 | 1.08 | 183 | 35.1 | 22.4 | 3.97 | – | – | – | – | – | – | – | – | – | – | – | – | 4.16 | 0.979 | – | [16 empty] | – | – | – | – | – | – | – | 2L203X102X12.7X9SLBB | 2L203X102X12.7X9SLBB | 58.4 | 7480 | 102 | – | – | – | – | – | – | – | 203 | – | – | – | – | – | – | 12.7 | – | – | – | – | – | – | 21.7 | – | – | 9.22 | – | 16 | – | – | – | – | 5.62 | 128 | 70.3 | 27.4 | 76.2 | 575 | 367 | 101 | – | – | – | – | – | – | – | – | – | – | – | – | 106 | 0.979 | – | – | – | – | – | – | – | – | – | – | – | – | – | – | – | – | – | – | – | – | – | – | – | – | bar: Iw to PA
2L | 2L8X4X1/2X3/4SLBB | F | 39.2 | 11.6 | 4 | – | – | – | – | – | – | – | 8 | – | – | – | – | – | – | 0.5 | – | – | – | – | – | – | 0.854 | – | – | 0.363 | – | 16 | – | – | – | – | 13.5 | 7.81 | 4.29 | 1.08 | 197 | 37.3 | 23.5 | 4.12 | – | – | – | – | – | – | – | – | – | – | – | – | 4.3 | 0.98 | – | [16 empty] | – | – | – | – | – | – | – | 2L203X102X12.7X19SLBB | 2L203X102X12.7X19SLBB | 58.4 | 7480 | 102 | – | – | – | – | – | – | – | 203 | – | – | – | – | – | – | 12.7 | – | – | – | – | – | – | 21.7 | – | – | 9.22 | – | 16 | – | – | – | – | 5.62 | 128 | 70.3 | 27.4 | 82 | 611 | 385 | 105 | – | – | – | – | – | – | – | – | – | – | – | – | 109 | 0.98 | – | – | – | – | – | – | – | – | – | – | – | – | – | – | – | – | – | – | – | – | – | – | – | – | bar: Iw to PA
2L | 2L8X4X7/16SLBB | F | 34.4 | 10.2 | 4 | – | – | – | – | – | – | – | 8 | – | – | – | – | – | – | 0.438 | – | – | – | – | – | – | 0.829 | – | – | 0.319 | – | 18.3 | – | – | – | – | 12.1 | 6.85 | 3.81 | 1.09 | 149 | 28.7 | 18.6 | 3.82 | – | – | – | – | – | – | – | – | – | – | – | – | 4.02 | 0.977 | – | [16 empty] | – | – | – | – | – | – | – | 2L203X102X11.1SLBB | 2L203X102X11.1SLBB | 51.2 | 6580 | 102 | – | – | – | – | – | – | – | 203 | – | – | – | – | – | – | 11.1 | – | – | – | – | – | – | 21.1 | – | – | 8.1 | – | 18.3 | – | – | – | – | 5.04 | 112 | 62.4 | 27.7 | 62 | 470 | 305 | 97 | – | – | – | – | – | – | – | – | – | – | – | – | 102 | 0.977 | – | – | – | – | – | – | – | – | – | – | – | – | – | – | – | – | – | – | – | – | – | – | – | – | bar: Iw to PA
2L | 2L8X4X7/16X3/8SLBB | F | 34.4 | 10.2 | 4 | – | – | – | – | – | – | – | 8 | – | – | – | – | – | – | 0.438 | – | – | – | – | – | – | 0.829 | – | – | 0.319 | – | 18.3 | – | – | – | – | 12.1 | 6.85 | 3.81 | 1.09 | 160 | 30.6 | 19.5 | 3.96 | – | – | – | – | – | – | – | – | – | – | – | – | 4.15 | 0.978 | – | [16 empty] | – | – | – | – | – | – | – | 2L203X102X11.1X9SLBB | 2L203X102X11.1X9SLBB | 51.2 | 6580 | 102 | – | – | – | – | – | – | – | 203 | – | – | – | – | – | – | 11.1 | – | – | – | – | – | – | 21.1 | – | – | 8.1 | – | 18.3 | – | – | – | – | 5.04 | 112 | 62.4 | 27.7 | 66.6 | 501 | 320 | 101 | – | – | – | – | – | – | – | – | – | – | – | – | 105 | 0.978 | – | – | – | – | – | – | – | – | – | – | – | – | – | – | – | – | – | – | – | – | – | – | – | – | bar: Iw to PA
2L | 2L8X4X7/16X3/4SLBB | F | 34.4 | 10.2 | 4 | – | – | – | – | – | – | – | 8 | – | – | – | – | – | – | 0.438 | – | – | – | – | – | – | 0.829 | – | – | 0.319 | – | 18.3 | – | – | – | – | 12.1 | 6.85 | 3.81 | 1.09 | 171 | 32.6 | 20.4 | 4.1 | – | – | – | – | – | – | – | – | – | – | – | – | 4.29 | 0.98 | – | [16 empty] | – | – | – | – | – | – | – | 2L203X102X11.1X19SLBB | 2L203X102X11.1X19SLBB | 51.2 | 6580 | 102 | – | – | – | – | – | – | – | 203 | – | – | – | – | – | – | 11.1 | – | – | – | – | – | – | 21.1 | – | – | 8.1 | – | 18.3 | – | – | – | – | 5.04 | 112 | 62.4 | 27.7 | 71.2 | 534 | 334 | 104 | – | – | – | – | – | – | – | – | – | – | – | – | 109 | 0.98 | – | – | – | – | – | – | – | – | – | – | – | – | – | – | – | – | – | – | – | – | – | – | – | – | bar: Iw to PA
2L | 2L7X4X3/4SLBB | F | 52.4 | 15.5 | 4 | – | – | – | – | – | – | – | 7 | – | – | – | – | – | – | 0.75 | – | – | – | – | – | – | 1 | – | – | 0.553 | – | 9.33 | – | – | – | – | 18 | 11.2 | 6.01 | 1.08 | 173 | 38.7 | 24.7 | 3.34 | – | – | – | – | – | – | – | – | – | – | – | – | 3.57 | 0.969 | – | [16 empty] | – | – | – | – | – | – | – | 2L178X102X19SLBB | 2L178X102X19SLBB | 77.6 | 10000 | 102 | – | – | – | – | – | – | – | 178 | – | – | – | – | – | – | 19.1 | – | – | – | – | – | – | 25.4 | – | – | 14 | – | 9.33 | – | – | – | – | 7.49 | 184 | 98.5 | 27.4 | 72 | 634 | 405 | 84.8 | – | – | – | – | – | – | – | – | – | – | – | – | 90.7 | 0.969 | – | – | – | – | – | – | – | – | – | – | – | – | – | – | – | – | – | – | – | – | – | – | – | – | bar: Iw to PA
2L | 2L7X4X3/4X3/8SLBB | F | 52.4 | 15.5 | 4 | – | – | – | – | – | – | – | 7 | – | – | – | – | – | – | 0.75 | – | – | – | – | – | – | 1 | – | – | 0.553 | – | 9.33 | – | – | – | – | 18 | 11.2 | 6.01 | 1.08 | 188 | 41.6 | 26.2 | 3.48 | – | – | – | – | – | – | – | – | – | – | – | – | 3.7 | 0.971 | – | [16 empty] | – | – | – | – | – | – | – | 2L178X102X19X9SLBB | 2L178X102X19X9SLBB | 77.6 | 10000 | 102 | – | – | – | – | – | – | – | 178 | – | – | – | – | – | – | 19.1 | – | – | – | – | – | – | 25.4 | – | – | 14 | – | 9.33 | – | – | – | – | 7.49 | 184 | 98.5 | 27.4 | 78.3 | 682 | 429 | 88.4 | – | – | – | – | – | – | – | – | – | – | – | – | 94 | 0.971 | – | – | – | – | – | – | – | – | – | – | – | – | – | – | – | – | – | – | – | – | – | – | – | – | bar: Iw to PA
2L | 2L7X4X3/4X3/4SLBB | F | 52.4 | 15.5 | 4 | – | – | – | – | – | – | – | 7 | – | – | – | – | – | – | 0.75 | – | – | – | – | – | – | 1 | – | – | 0.553 | – | 9.33 | – | – | – | – | 18 | 11.2 | 6.01 | 1.08 | 204 | 44.5 | 27.7 | 3.63 | – | – | – | – | – | – | – | – | – | – | – | – | 3.84 | 0.973 | – | [16 empty] | – | – | – | – | – | – | – | 2L178X102X19X19SLBB | 2L178X102X19X19SLBB | 77.6 | 10000 | 102 | – | – | – | – | – | – | – | 178 | – | – | – | – | – | – | 19.1 | – | – | – | – | – | – | 25.4 | – | – | 14 | – | 9.33 | – | – | – | – | 7.49 | 184 | 98.5 | 27.4 | 84.9 | 729 | 454 | 92.2 | – | – | – | – | – | – | – | – | – | – | – | – | 97.5 | 0.973 | – | – | – | – | – | – | – | – | – | – | – | – | – | – | – | – | – | – | – | – | – | – | – | – | bar: Iw to PA
2L | 2L7X4X5/8SLBB | F | 44.2 | 13 | 4 | – | – | – | – | – | – | – | 7 | – | – | – | – | – | – | 0.625 | – | – | – | – | – | – | 0.958 | – | – | 0.464 | – | 11.2 | – | – | – | – | 15.6 | 9.38 | 5.12 | 1.1 | 142 | 31.8 | 20.3 | 3.31 | – | – | – | – | – | – | – | – | – | – | – | – | 3.55 | 0.967 | – | [16 empty] | – | – | – | – | – | – | – | 2L178X102X15.9SLBB | 2L178X102X15.9SLBB | 65.4 | 8390 | 102 | – | – | – | – | – | – | – | 178 | – | – | – | – | – | – | 15.9 | – | – | – | – | – | – | 24.3 | – | – | 11.8 | – | 11.2 | – | – | – | – | 6.49 | 154 | 83.9 | 27.9 | 59.1 | 521 | 333 | 84.1 | – | – | – | – | – | – | – | – | – | – | – | – | 90.2 | 0.967 | – | – | – | – | – | – | – | – | – | – | – | – | – | – | – | – | – | – | – | – | – | – | – | – | bar: Iw to PA
2L | 2L7X4X5/8X3/8SLBB | F | 44.2 | 13 | 4 | – | – | – | – | – | – | – | 7 | – | – | – | – | – | – | 0.625 | – | – | – | – | – | – | 0.958 | – | – | 0.464 | – | 11.2 | – | – | – | – | 15.6 | 9.38 | 5.12 | 1.1 | 156 | 34.3 | 21.7 | 3.46 | – | – | – | – | – | – | – | – | – | – | – | – | 3.68 | 0.969 | – | [16 empty] | – | – | – | – | – | – | – | 2L178X102X15.9X9SLBB | 2L178X102X15.9X9SLBB | 65.4 | 8390 | 102 | – | – | – | – | – | – | – | 178 | – | – | – | – | – | – | 15.9 | – | – | – | – | – | – | 24.3 | – | – | 11.8 | – | 11.2 | – | – | – | – | 6.49 | 154 | 83.9 | 27.9 | 64.9 | 562 | 356 | 87.9 | – | – | – | – | – | – | – | – | – | – | – | – | 93.5 | 0.969 | – | – | – | – | – | – | – | – | – | – | – | – | – | – | – | – | – | – | – | – | – | – | – | – | bar: Iw to PA
2L | 2L7X4X5/8X3/4SLBB | F | 44.2 | 13 | 4 | – | – | – | – | – | – | – | 7 | – | – | – | – | – | – | 0.625 | – | – | – | – | – | – | 0.958 | – | – | 0.464 | – | 11.2 | – | – | – | – | 15.6 | 9.38 | 5.12 | 1.1 | 168 | 36.7 | 22.8 | 3.6 | – | – | – | – | – | – | – | – | – | – | – | – | 3.82 | 0.971 | – | [16 empty] | – | – | – | – | – | – | – | 2L178X102X15.9X19SLBB | 2L178X102X15.9X19SLBB | 65.4 | 8390 | 102 | – | – | – | – | – | – | – | 178 | – | – | – | – | – | – | 15.9 | – | – | – | – | – | – | 24.3 | – | – | 11.8 | – | 11.2 | – | – | – | – | 6.49 | 154 | 83.9 | 27.9 | 69.9 | 601 | 374 | 91.4 | – | – | – | – | – | – | – | – | – | – | – | – | 97 | 0.971 | – | – | – | – | – | – | – | – | – | – | – | – | – | – | – | – | – | – | – | – | – | – | – | – | bar: Iw to PA
2L | 2L7X4X1/2SLBB | F | 35.8 | 10.5 | 4 | – | – | – | – | – | – | – | 7 | – | – | – | – | – | – | 0.5 | – | – | – | – | – | – | 0.91 | – | – | 0.376 | – | 14 | – | – | – | – | 13 | 7.54 | 4.2 | 1.11 | 114 | 25.2 | 16.3 | 3.29 | – | – | – | – | – | – | – | – | – | – | – | – | 3.53 | 0.965 | – | [16 empty] | – | – | – | – | – | – | – | 2L178X102X12.7SLBB | 2L178X102X12.7SLBB | 53 | 6770 | 102 | – | – | – | – | – | – | – | 178 | – | – | – | – | – | – | 12.7 | – | – | – | – | – | – | 23.1 | – | – | 9.55 | – | 14 | – | – | – | – | 5.41 | 124 | 68.8 | 28.2 | 47.5 | 413 | 267 | 83.6 | – | – | – | – | – | – | – | – | – | – | – | – | 89.7 | 0.965 | – | – | – | – | – | – | – | – | – | – | – | – | – | – | – | – | – | – | – | – | – | – | – | – | bar: Iw to PA
2L | 2L7X4X1/2X3/8SLBB | F | 35.8 | 10.5 | 4 | – | – | – | – | – | – | – | 7 | – | – | – | – | – | – | 0.5 | – | – | – | – | – | – | 0.91 | – | – | 0.376 | – | 14 | – | – | – | – | 13 | 7.54 | 4.2 | 1.11 | 124 | 27.2 | 17.3 | 3.43 | – | – | – | – | – | – | – | – | – | – | – | – | 3.66 | 0.968 | – | [16 empty] | – | – | – | – | – | – | – | 2L178X102X12.7X9SLBB | 2L178X102X12.7X9SLBB | 53 | 6770 | 102 | – | – | – | – | – | – | – | 178 | – | – | – | – | – | – | 12.7 | – | – | – | – | – | – | 23.1 | – | – | 9.55 | – | 14 | – | – | – | – | 5.41 | 124 | 68.8 | 28.2 | 51.6 | 446 | 283 | 87.1 | – | – | – | – | – | – | – | – | – | – | – | – | 93 | 0.968 | – | – | – | – | – | – | – | – | – | – | – | – | – | – | – | – | – | – | – | – | – | – | – | – | bar: Iw to PA
2L | 2L7X4X1/2X3/4SLBB | F | 35.8 | 10.5 | 4 | – | – | – | – | – | – | – | 7 | – | – | – | – | – | – | 0.5 | – | – | – | – | – | – | 0.91 | – | – | 0.376 | – | 14 | – | – | – | – | 13 | 7.54 | 4.2 | 1.11 | 134 | 29.2 | 18.2 | 3.57 | – | – | – | – | – | – | – | – | – | – | – | – | 3.8 | 0.97 | – | [16 empty] | – | – | – | – | – | – | – | 2L178X102X12.7X19SLBB | 2L178X102X12.7X19SLBB | 53 | 6770 | 102 | – | – | – | – | – | – | – | 178 | – | – | – | – | – | – | 12.7 | – | – | – | – | – | – | 23.1 | – | – | 9.55 | – | 14 | – | – | – | – | 5.41 | 124 | 68.8 | 28.2 | 55.8 | 479 | 298 | 90.7 | – | – | – | – | – | – | – | – | – | – | – | – | 96.5 | 0.97 | – | – | – | – | – | – | – | – | – | – | – | – | – | – | – | – | – | – | – | – | – | – | – | – | bar: Iw to PA
2L | 2L7X4X7/16SLBB | F | 31.4 | 9.26 | 4 | – | – | – | – | – | – | – | 7 | – | – | – | – | – | – | 0.438 | – | – | – | – | – | – | 0.886 | – | – | 0.331 | – | 16 | – | – | – | – | 11.6 | 6.61 | 3.72 | 1.12 | 99.6 | 22 | 14.2 | 3.28 | – | – | – | – | – | – | – | – | – | – | – | – | 3.53 | 0.964 | – | [16 empty] | – | – | – | – | – | – | – | 2L178X102X11.1SLBB | 2L178X102X11.1SLBB | 46.8 | 5970 | 102 | – | – | – | – | – | – | – | 178 | – | – | – | – | – | – | 11.1 | – | – | – | – | – | – | 22.5 | – | – | 8.41 | – | 16 | – | – | – | – | 4.83 | 108 | 61 | 28.4 | 41.5 | 361 | 233 | 83.3 | – | – | – | – | – | – | – | – | – | – | – | – | 89.7 | 0.964 | – | – | – | – | – | – | – | – | – | – | – | – | – | – | – | – | – | – | – | – | – | – | – | – | bar: Iw to PA
2L | 2L7X4X7/16X3/8SLBB | F | 31.4 | 9.26 | 4 | – | – | – | – | – | – | – | 7 | – | – | – | – | – | – | 0.438 | – | – | – | – | – | – | 0.886 | – | – | 0.331 | – | 16 | – | – | – | – | 11.6 | 6.61 | 3.72 | 1.12 | 108 | 23.8 | 15 | 3.42 | – | – | – | – | – | – | – | – | – | – | – | – | 3.66 | 0.967 | – | [16 empty] | – | – | – | – | – | – | – | 2L178X102X11.1X9SLBB | 2L178X102X11.1X9SLBB | 46.8 | 5970 | 102 | – | – | – | – | – | – | – | 178 | – | – | – | – | – | – | 11.1 | – | – | – | – | – | – | 22.5 | – | – | 8.41 | – | 16 | – | – | – | – | 4.83 | 108 | 61 | 28.4 | 45 | 390 | 246 | 86.9 | – | – | – | – | – | – | – | – | – | – | – | – | 93 | 0.967 | – | – | – | – | – | – | – | – | – | – | – | – | – | – | – | – | – | – | – | – | – | – | – | – | bar: Iw to PA
2L | 2L7X4X7/16X3/4SLBB | F | 31.4 | 9.26 | 4 | – | – | – | – | – | – | – | 7 | – | – | – | – | – | – | 0.438 | – | – | – | – | – | – | 0.886 | – | – | 0.331 | – | 16 | – | – | – | – | 11.6 | 6.61 | 3.72 | 1.12 | 117 | 25.5 | 15.9 | 3.56 | – | – | – | – | – | – | – | – | – | – | – | – | 3.79 | 0.969 | – | [16 empty] | – | – | – | – | – | – | – | 2L178X102X11.1X19SLBB | 2L178X102X11.1X19SLBB | 46.8 | 5970 | 102 | – | – | – | – | – | – | – | 178 | – | – | – | – | – | – | 11.1 | – | – | – | – | – | – | 22.5 | – | – | 8.41 | – | 16 | – | – | – | – | 4.83 | 108 | 61 | 28.4 | 48.7 | 418 | 261 | 90.4 | – | – | – | – | – | – | – | – | – | – | – | – | 96.3 | 0.969 | – | – | – | – | – | – | – | – | – | – | – | – | – | – | – | – | – | – | – | – | – | – | – | – | bar: Iw to PA
2L | 2L7X4X3/8SLBB | F | 27.2 | 8 | 4 | – | – | – | – | – | – | – | 7 | – | – | – | – | – | – | 0.375 | – | – | – | – | – | – | 0.861 | – | – | 0.286 | – | 18.7 | – | – | – | – | 10.1 | 5.68 | 3.22 | 1.12 | 85 | 18.8 | 12.1 | 3.26 | – | – | – | – | – | – | – | – | – | – | – | – | 3.52 | 0.963 | – | [16 empty] | – | – | – | – | – | – | – | 2L178X102X9.5SLBB | 2L178X102X9.5SLBB | 40.4 | 5160 | 102 | – | – | – | – | – | – | – | 178 | – | – | – | – | – | – | 9.53 | – | – | – | – | – | – | 21.9 | – | – | 7.26 | – | 18.7 | – | – | – | – | 4.2 | 93.1 | 52.8 | 28.4 | 35.4 | 308 | 198 | 82.8 | – | – | – | – | – | – | – | – | – | – | – | – | 89.4 | 0.963 | – | – | – | – | – | – | – | – | – | – | – | – | – | – | – | – | – | – | – | – | – | – | – | – | bar: Iw to PA
2L | 2L7X4X3/8X3/8SLBB | F | 27.2 | 8 | 4 | – | – | – | – | – | – | – | 7 | – | – | – | – | – | – | 0.375 | – | – | – | – | – | – | 0.861 | – | – | 0.286 | – | 18.7 | – | – | – | – | 10.1 | 5.68 | 3.22 | 1.12 | 92.5 | 20.3 | 12.9 | 3.4 | – | – | – | – | – | – | – | – | – | – | – | – | 3.65 | 0.966 | – | [16 empty] | – | – | – | – | – | – | – | 2L178X102X9.5X9SLBB | 2L178X102X9.5X9SLBB | 40.4 | 5160 | 102 | – | – | – | – | – | – | – | 178 | – | – | – | – | – | – | 9.53 | – | – | – | – | – | – | 21.9 | – | – | 7.26 | – | 18.7 | – | – | – | – | 4.2 | 93.1 | 52.8 | 28.4 | 38.5 | 333 | 211 | 86.4 | – | – | – | – | – | – | – | – | – | – | – | – | 92.7 | 0.966 | – | – | – | – | – | – | – | – | – | – | – | – | – | – | – | – | – | – | – | – | – | – | – | – | bar: Iw to PA
2L | 2L7X4X3/8X3/4SLBB | F | 27.2 | 8 | 4 | – | – | – | – | – | – | – | 7 | – | – | – | – | – | – | 0.375 | – | – | – | – | – | – | 0.861 | – | – | 0.286 | – | 18.7 | – | – | – | – | 10.1 | 5.68 | 3.22 | 1.12 | 100 | 21.8 | 13.6 | 3.54 | – | – | – | – | – | – | – | – | – | – | – | – | 3.78 | 0.968 | – | [16 empty] | – | – | – | – | – | – | – | 2L178X102X9.5X19SLBB | 2L178X102X9.5X19SLBB | 40.4 | 5160 | 102 | – | – | – | – | – | – | – | 178 | – | – | – | – | – | – | 9.53 | – | – | – | – | – | – | 21.9 | – | – | 7.26 | – | 18.7 | – | – | – | – | 4.2 | 93.1 | 52.8 | 28.4 | 41.6 | 357 | 223 | 89.9 | – | – | – | – | – | – | – | – | – | – | – | – | 96 | 0.968 | – | – | – | – | – | – | – | – | – | – | – | – | – | – | – | – | – | – | – | – | – | – | – | – | bar: Iw to PA
2L | 2L6X4X7/8SLBB | F | 54.4 | 16 | 4 | – | – | – | – | – | – | – | 6 | – | – | – | – | – | – | 0.875 | – | – | – | – | – | – | 1.12 | – | – | 0.667 | – | 6.86 | – | – | – | – | 19.4 | 12.5 | 6.74 | 1.1 | 127 | 33.9 | 21.2 | 2.82 | – | – | – | – | – | – | – | – | – | – | – | – | 3.1 | 0.952 | – | [16 empty] | – | – | – | – | – | – | – | 2L152X102X22.2SLBB | 2L152X102X22.2SLBB | 81 | 10300 | 102 | – | – | – | – | – | – | – | 152 | – | – | – | – | – | – | 22.2 | – | – | – | – | – | – | 28.4 | – | – | 16.9 | – | 6.86 | – | – | – | – | 8.07 | 205 | 110 | 27.9 | 52.9 | 556 | 347 | 71.6 | – | – | – | – | – | – | – | – | – | – | – | – | 78.7 | 0.952 | – | – | – | – | – | – | – | – | – | – | – | – | – | – | – | – | – | – | – | – | – | – | – | – | bar: Iw to PA
2L | 2L6X4X7/8X3/8SLBB | F | 54.4 | 16 | 4 | – | – | – | – | – | – | – | 6 | – | – | – | – | – | – | 0.875 | – | – | – | – | – | – | 1.12 | – | – | 0.667 | – | 6.86 | – | – | – | – | 19.4 | 12.5 | 6.74 | 1.1 | 140 | 36.9 | 22.6 | 2.96 | – | – | – | – | – | – | – | – | – | – | – | – | 3.23 | 0.956 | – | [16 empty] | – | – | – | – | – | – | – | 2L152X102X22.2X9SLBB | 2L152X102X22.2X9SLBB | 81 | 10300 | 102 | – | – | – | – | – | – | – | 152 | – | – | – | – | – | – | 22.2 | – | – | – | – | – | – | 28.4 | – | – | 16.9 | – | 6.86 | – | – | – | – | 8.07 | 205 | 110 | 27.9 | 58.3 | 605 | 370 | 75.2 | – | – | – | – | – | – | – | – | – | – | – | – | 82 | 0.956 | – | – | – | – | – | – | – | – | – | – | – | – | – | – | – | – | – | – | – | – | – | – | – | – | bar: Iw to PA
2L | 2L6X4X7/8X3/4SLBB | F | 54.4 | 16 | 4 | – | – | – | – | – | – | – | 6 | – | – | – | – | – | – | 0.875 | – | – | – | – | – | – | 1.12 | – | – | 0.667 | – | 6.86 | – | – | – | – | 19.4 | 12.5 | 6.74 | 1.1 | 155 | 39.9 | 24.3 | 3.11 | – | – | – | – | – | – | – | – | – | – | – | – | 3.37 | 0.959 | – | [16 empty] | – | – | – | – | – | – | – | 2L152X102X22.2X19SLBB | 2L152X102X22.2X19SLBB | 81 | 10300 | 102 | – | – | – | – | – | – | – | 152 | – | – | – | – | – | – | 22.2 | – | – | – | – | – | – | 28.4 | – | – | 16.9 | – | 6.86 | – | – | – | – | 8.07 | 205 | 110 | 27.9 | 64.5 | 654 | 398 | 79 | – | – | – | – | – | – | – | – | – | – | – | – | 85.6 | 0.959 | – | – | – | – | – | – | – | – | – | – | – | – | – | – | – | – | – | – | – | – | – | – | – | – | bar: Iw to PA
2L | 2L6X4X3/4SLBB | F | 47.2 | 13.9 | 4 | – | – | – | – | – | – | – | 6 | – | – | – | – | – | – | 0.75 | – | – | – | – | – | – | 1.07 | – | – | 0.578 | – | 8 | – | – | – | – | 17.3 | 10.8 | 5.9 | 1.12 | 109 | 28.7 | 18.2 | 2.8 | – | – | – | – | – | – | – | – | – | – | – | – | 3.09 | 0.949 | – | [16 empty] | – | – | – | – | – | – | – | 2L152X102X19SLBB | 2L152X102X19SLBB | 70.2 | 8970 | 102 | – | – | – | – | – | – | – | 152 | – | – | – | – | – | – | 19.1 | – | – | – | – | – | – | 27.2 | – | – | 14.7 | – | 8 | – | – | – | – | 7.2 | 177 | 96.7 | 28.4 | 45.4 | 470 | 298 | 71.1 | – | – | – | – | – | – | – | – | – | – | – | – | 78.5 | 0.949 | – | – | – | – | – | – | – | – | – | – | – | – | – | – | – | – | – | – | – | – | – | – | – | – | bar: Iw to PA
2L | 2L6X4X3/4X3/8SLBB | F | 47.2 | 13.9 | 4 | – | – | – | – | – | – | – | 6 | – | – | – | – | – | – | 0.75 | – | – | – | – | – | – | 1.07 | – | – | 0.578 | – | 8 | – | – | – | – | 17.3 | 10.8 | 5.9 | 1.12 | 120 | 31.3 | 19.4 | 2.94 | – | – | – | – | – | – | – | – | – | – | – | – | 3.22 | 0.953 | – | [16 empty] | – | – | – | – | – | – | – | 2L152X102X19X9SLBB | 2L152X102X19X9SLBB | 70.2 | 8970 | 102 | – | – | – | – | – | – | – | 152 | – | – | – | – | – | – | 19.1 | – | – | – | – | – | – | 27.2 | – | – | 14.7 | – | 8 | – | – | – | – | 7.2 | 177 | 96.7 | 28.4 | 49.9 | 513 | 318 | 74.7 | – | – | – | – | – | – | – | – | – | – | – | – | 81.8 | 0.953 | – | – | – | – | – | – | – | – | – | – | – | – | – | – | – | – | – | – | – | – | – | – | – | – | bar: Iw to PA
2L | 2L6X4X3/4X3/4SLBB | F | 47.2 | 13.9 | 4 | – | – | – | – | – | – | – | 6 | – | – | – | – | – | – | 0.75 | – | – | – | – | – | – | 1.07 | – | – | 0.578 | – | 8 | – | – | – | – | 17.3 | 10.8 | 5.9 | 1.12 | 132 | 33.9 | 20.7 | 3.08 | – | – | – | – | – | – | – | – | – | – | – | – | 3.35 | 0.957 | – | [16 empty] | – | – | – | – | – | – | – | 2L152X102X19X19SLBB | 2L152X102X19X19SLBB | 70.2 | 8970 | 102 | – | – | – | – | – | – | – | 152 | – | – | – | – | – | – | 19.1 | – | – | – | – | – | – | 27.2 | – | – | 14.7 | – | 8 | – | – | – | – | 7.2 | 177 | 96.7 | 28.4 | 54.9 | 556 | 339 | 78.2 | – | – | – | – | – | – | – | – | – | – | – | – | 85.1 | 0.957 | – | – | – | – | – | – | – | – | – | – | – | – | – | – | – | – | – | – | – | – | – | – | – | – | bar: Iw to PA
2L | 2L6X4X5/8SLBB | F | 40 | 11.7 | 4 | – | – | – | – | – | – | – | 6 | – | – | – | – | – | – | 0.625 | – | – | – | – | – | – | 1.03 | – | – | 0.488 | – | 9.6 | – | – | – | – | 15 | 9.13 | 5.03 | 1.13 | 89.8 | 23.8 | 15 | 2.77 | – | – | – | – | – | – | – | – | – | – | – | – | 3.08 | 0.946 | – | [16 empty] | – | – | – | – | – | – | – | 2L152X102X15.9SLBB | 2L152X102X15.9SLBB | 59.6 | 7550 | 102 | – | – | – | – | – | – | – | 152 | – | – | – | – | – | – | 15.9 | – | – | – | – | – | – | 26.2 | – | – | 12.4 | – | 9.6 | – | – | – | – | 6.24 | 150 | 82.4 | 28.7 | 37.4 | 390 | 246 | 70.4 | – | – | – | – | – | – | – | – | – | – | – | – | 78.2 | 0.946 | – | – | – | – | – | – | – | – | – | – | – | – | – | – | – | – | – | – | – | – | – | – | – | – | bar: Iw to PA
2L | 2L6X4X5/8X3/8SLBB | F | 40 | 11.7 | 4 | – | – | – | – | – | – | – | 6 | – | – | – | – | – | – | 0.625 | – | – | – | – | – | – | 1.03 | – | – | 0.488 | – | 9.6 | – | – | – | – | 15 | 9.13 | 5.03 | 1.13 | 99.1 | 26 | 16 | 2.91 | – | – | – | – | – | – | – | – | – | – | – | – | 3.21 | 0.95 | – | [16 empty] | – | – | – | – | – | – | – | 2L152X102X15.9X9SLBB | 2L152X102X15.9X9SLBB | 59.6 | 7550 | 102 | – | – | – | – | – | – | – | 152 | – | – | – | – | – | – | 15.9 | – | – | – | – | – | – | 26.2 | – | – | 12.4 | – | 9.6 | – | – | – | – | 6.24 | 150 | 82.4 | 28.7 | 41.2 | 426 | 262 | 73.9 | – | – | – | – | – | – | – | – | – | – | – | – | 81.5 | 0.95 | – | – | – | – | – | – | – | – | – | – | – | – | – | – | – | – | – | – | – | – | – | – | – | – | bar: Iw to PA
2L | 2L6X4X5/8X3/4SLBB | F | 40 | 11.7 | 4 | – | – | – | – | – | – | – | 6 | – | – | – | – | – | – | 0.625 | – | – | – | – | – | – | 1.03 | – | – | 0.488 | – | 9.6 | – | – | – | – | 15 | 9.13 | 5.03 | 1.13 | 110 | 28.2 | 17.3 | 3.06 | – | – | – | – | – | – | – | – | – | – | – | – | 3.34 | 0.954 | – | [16 empty] | – | – | – | – | – | – | – | 2L152X102X15.9X19SLBB | 2L152X102X15.9X19SLBB | 59.6 | 7550 | 102 | – | – | – | – | – | – | – | 152 | – | – | – | – | – | – | 15.9 | – | – | – | – | – | – | 26.2 | – | – | 12.4 | – | 9.6 | – | – | – | – | 6.24 | 150 | 82.4 | 28.7 | 45.8 | 462 | 283 | 77.7 | – | – | – | – | – | – | – | – | – | – | – | – | 84.8 | 0.954 | – | – | – | – | – | – | – | – | – | – | – | – | – | – | – | – | – | – | – | – | – | – | – | – | bar: Iw to PA
2L | 2L6X4X9/16SLBB | F | 36.2 | 10.6 | 4 | – | – | – | – | – | – | – | 6 | – | – | – | – | – | – | 0.563 | – | – | – | – | – | – | 1 | – | – | 0.443 | – | 10.7 | – | – | – | – | 13.7 | 8.26 | 4.58 | 1.14 | 80.7 | 21.2 | 13.4 | 2.76 | – | – | – | – | – | – | – | – | – | – | – | – | 3.07 | 0.945 | – | [16 empty] | – | – | – | – | – | – | – | 2L152X102X14.3SLBB | 2L152X102X14.3SLBB | 53 | 6840 | 102 | – | – | – | – | – | – | – | 152 | – | – | – | – | – | – | 14.3 | – | – | – | – | – | – | 25.4 | – | – | 11.3 | – | 10.7 | – | – | – | – | 5.7 | 135 | 75.1 | 29 | 33.6 | 347 | 220 | 70.1 | – | – | – | – | – | – | – | – | – | – | – | – | 78 | 0.945 | – | – | – | – | – | – | – | – | – | – | – | – | – | – | – | – | – | – | – | – | – | – | – | – | bar: Iw to PA
2L | 2L6X4X9/16X3/8SLBB | F | 36.2 | 10.6 | 4 | – | – | – | – | – | – | – | 6 | – | – | – | – | – | – | 0.563 | – | – | – | – | – | – | 1 | – | – | 0.443 | – | 10.7 | – | – | – | – | 13.7 | 8.26 | 4.58 | 1.14 | 89.1 | 23.2 | 14.4 | 2.9 | – | – | – | – | – | – | – | – | – | – | – | – | 3.2 | 0.949 | – | [16 empty] | – | – | – | – | – | – | – | 2L152X102X14.3X9SLBB | 2L152X102X14.3X9SLBB | 53 | 6840 | 102 | – | – | – | – | – | – | – | 152 | – | – | – | – | – | – | 14.3 | – | – | – | – | – | – | 25.4 | – | – | 11.3 | – | 10.7 | – | – | – | – | 5.7 | 135 | 75.1 | 29 | 37.1 | 380 | 236 | 73.7 | – | – | – | – | – | – | – | – | – | – | – | – | 81.3 | 0.949 | – | – | – | – | – | – | – | – | – | – | – | – | – | – | – | – | – | – | – | – | – | – | – | – | bar: Iw to PA
2L | 2L6X4X9/16X3/4SLBB | F | 36.2 | 10.6 | 4 | – | – | – | – | – | – | – | 6 | – | – | – | – | – | – | 0.563 | – | – | – | – | – | – | 1 | – | – | 0.443 | – | 10.7 | – | – | – | – | 13.7 | 8.26 | 4.58 | 1.14 | 98 | 25.2 | 15.4 | 3.04 | – | – | – | – | – | – | – | – | – | – | – | – | 3.33 | 0.953 | – | [16 empty] | – | – | – | – | – | – | – | 2L152X102X14.3X19SLBB | 2L152X102X14.3X19SLBB | 53 | 6840 | 102 | – | – | – | – | – | – | – | 152 | – | – | – | – | – | – | 14.3 | – | – | – | – | – | – | 25.4 | – | – | 11.3 | – | 10.7 | – | – | – | – | 5.7 | 135 | 75.1 | 29 | 40.8 | 413 | 252 | 77.2 | – | – | – | – | – | – | – | – | – | – | – | – | 84.6 | 0.953 | – | – | – | – | – | – | – | – | – | – | – | – | – | – | – | – | – | – | – | – | – | – | – | – | bar: Iw to PA
2L | 2L6X4X1/2SLBB | F | 32.4 | 9.5 | 4 | – | – | – | – | – | – | – | 6 | – | – | – | – | – | – | 0.5 | – | – | – | – | – | – | 0.981 | – | – | 0.396 | – | 12 | – | – | – | – | 12.4 | 7.38 | 4.12 | 1.14 | 71.8 | 18.8 | 12 | 2.75 | – | – | – | – | – | – | – | – | – | – | – | – | 3.07 | 0.943 | – | [16 empty] | – | – | – | – | – | – | – | 2L152X102X12.7SLBB | 2L152X102X12.7SLBB | 48.2 | 6130 | 102 | – | – | – | – | – | – | – | 152 | – | – | – | – | – | – | 12.7 | – | – | – | – | – | – | 24.9 | – | – | 10.1 | – | 12 | – | – | – | – | 5.16 | 121 | 67.5 | 29 | 29.9 | 308 | 197 | 69.9 | – | – | – | – | – | – | – | – | – | – | – | – | 78 | 0.943 | – | – | – | – | – | – | – | – | – | – | – | – | – | – | – | – | – | – | – | – | – | – | – | – | bar: Iw to PA
2L | 2L6X4X1/2X3/8SLBB | F | 32.4 | 9.5 | 4 | – | – | – | – | – | – | – | 6 | – | – | – | – | – | – | 0.5 | – | – | – | – | – | – | 0.981 | – | – | 0.396 | – | 12 | – | – | – | – | 12.4 | 7.38 | 4.12 | 1.14 | 79.3 | 20.6 | 12.8 | 2.89 | – | – | – | – | – | – | – | – | – | – | – | – | 3.19 | 0.948 | – | [16 empty] | – | – | – | – | – | – | – | 2L152X102X12.7X9SLBB | 2L152X102X12.7X9SLBB | 48.2 | 6130 | 102 | – | – | – | – | – | – | – | 152 | – | – | – | – | – | – | 12.7 | – | – | – | – | – | – | 24.9 | – | – | 10.1 | – | 12 | – | – | – | – | 5.16 | 121 | 67.5 | 29 | 33 | 338 | 210 | 73.4 | – | – | – | – | – | – | – | – | – | – | – | – | 81 | 0.948 | – | – | – | – | – | – | – | – | – | – | – | – | – | – | – | – | – | – | – | – | – | – | – | – | bar: Iw to PA
2L | 2L6X4X1/2X3/4SLBB | F | 32.4 | 9.5 | 4 | – | – | – | – | – | – | – | 6 | – | – | – | – | – | – | 0.5 | – | – | – | – | – | – | 0.981 | – | – | 0.396 | – | 12 | – | – | – | – | 12.4 | 7.38 | 4.12 | 1.14 | 87.2 | 22.4 | 13.7 | 3.03 | – | – | – | – | – | – | – | – | – | – | – | – | 3.32 | 0.952 | – | [16 empty] | – | – | – | – | – | – | – | 2L152X102X12.7X19SLBB | 2L152X102X12.7X19SLBB | 48.2 | 6130 | 102 | – | – | – | – | – | – | – | 152 | – | – | – | – | – | – | 12.7 | – | – | – | – | – | – | 24.9 | – | – | 10.1 | – | 12 | – | – | – | – | 5.16 | 121 | 67.5 | 29 | 36.3 | 367 | 225 | 77 | – | – | – | – | – | – | – | – | – | – | – | – | 84.3 | 0.952 | – | – | – | – | – | – | – | – | – | – | – | – | – | – | – | – | – | – | – | – | – | – | – | – | bar: Iw to PA
2L | 2L6X4X7/16SLBB | F | 28.6 | 8.36 | 4 | – | – | – | – | – | – | – | 6 | – | – | – | – | – | – | 0.438 | – | – | – | – | – | – | 0.957 | – | – | 0.348 | – | 13.7 | – | – | – | – | 11.1 | 6.49 | 3.65 | 1.15 | 62.8 | 16.3 | 10.5 | 2.74 | – | – | – | – | – | – | – | – | – | – | – | – | 3.06 | 0.942 | – | [16 empty] | – | – | – | – | – | – | – | 2L152X102X11.1SLBB | 2L152X102X11.1SLBB | 42.6 | 5390 | 102 | – | – | – | – | – | – | – | 152 | – | – | – | – | – | – | 11.1 | – | – | – | – | – | – | 24.3 | – | – | 8.84 | – | 13.7 | – | – | – | – | 4.62 | 106 | 59.8 | 29.2 | 26.1 | 267 | 172 | 69.6 | – | – | – | – | – | – | – | – | – | – | – | – | 77.7 | 0.942 | – | – | – | – | – | – | – | – | – | – | – | – | – | – | – | – | – | – | – | – | – | – | – | – | bar: Iw to PA
2L | 2L6X4X7/16X3/8SLBB | F | 28.6 | 8.36 | 4 | – | – | – | – | – | – | – | 6 | – | – | – | – | – | – | 0.438 | – | – | – | – | – | – | 0.957 | – | – | 0.348 | – | 13.7 | – | – | – | – | 11.1 | 6.49 | 3.65 | 1.15 | 69.3 | 17.9 | 11.2 | 2.88 | – | – | – | – | – | – | – | – | – | – | – | – | 3.19 | 0.946 | – | [16 empty] | – | – | – | – | – | – | – | 2L152X102X11.1X9SLBB | 2L152X102X11.1X9SLBB | 42.6 | 5390 | 102 | – | – | – | – | – | – | – | 152 | – | – | – | – | – | – | 11.1 | – | – | – | – | – | – | 24.3 | – | – | 8.84 | – | 13.7 | – | – | – | – | 4.62 | 106 | 59.8 | 29.2 | 28.8 | 293 | 184 | 73.2 | – | – | – | – | – | – | – | – | – | – | – | – | 81 | 0.946 | – | – | – | – | – | – | – | – | – | – | – | – | – | – | – | – | – | – | – | – | – | – | – | – | bar: Iw to PA
2L | 2L6X4X7/16X3/4SLBB | F | 28.6 | 8.36 | 4 | – | – | – | – | – | – | – | 6 | – | – | – | – | – | – | 0.438 | – | – | – | – | – | – | 0.957 | – | – | 0.348 | – | 13.7 | – | – | – | – | 11.1 | 6.49 | 3.65 | 1.15 | 76.2 | 19.4 | 12 | 3.02 | – | – | – | – | – | – | – | – | – | – | – | – | 3.31 | 0.95 | – | [16 empty] | – | – | – | – | – | – | – | 2L152X102X11.1X19SLBB | 2L152X102X11.1X19SLBB | 42.6 | 5390 | 102 | – | – | – | – | – | – | – | 152 | – | – | – | – | – | – | 11.1 | – | – | – | – | – | – | 24.3 | – | – | 8.84 | – | 13.7 | – | – | – | – | 4.62 | 106 | 59.8 | 29.2 | 31.7 | 318 | 197 | 76.7 | – | – | – | – | – | – | – | – | – | – | – | – | 84.1 | 0.95 | – | – | – | – | – | – | – | – | – | – | – | – | – | – | – | – | – | – | – | – | – | – | – | – | bar: Iw to PA
2L | 2L6X4X3/8SLBB | F | 24.6 | 7.22 | 4 | – | – | – | – | – | – | – | 6 | – | – | – | – | – | – | 0.375 | – | – | – | – | – | – | 0.933 | – | – | 0.301 | – | 16 | – | – | – | – | 9.72 | 5.58 | 3.17 | 1.16 | 53.8 | 13.9 | 8.97 | 2.73 | – | – | – | – | – | – | – | – | – | – | – | – | 3.06 | 0.94 | – | [16 empty] | – | – | – | – | – | – | – | 2L152X102X9.5SLBB | 2L152X102X9.5SLBB | 36.6 | 4660 | 102 | – | – | – | – | – | – | – | 152 | – | – | – | – | – | – | 9.53 | – | – | – | – | – | – | 23.7 | – | – | 7.65 | – | 16 | – | – | – | – | 4.05 | 91.4 | 51.9 | 29.5 | 22.4 | 228 | 147 | 69.3 | – | – | – | – | – | – | – | – | – | – | – | – | 77.7 | 0.94 | – | – | – | – | – | – | – | – | – | – | – | – | – | – | – | – | – | – | – | – | – | – | – | – | bar: Iw to PA
2L | 2L6X4X3/8X3/8SLBB | F | 24.6 | 7.22 | 4 | – | – | – | – | – | – | – | 6 | – | – | – | – | – | – | 0.375 | – | – | – | – | – | – | 0.933 | – | – | 0.301 | – | 16 | – | – | – | – | 9.72 | 5.58 | 3.17 | 1.16 | 59.1 | 15.3 | 9.55 | 2.86 | – | – | – | – | – | – | – | – | – | – | – | – | 3.18 | 0.945 | – | [16 empty] | – | – | – | – | – | – | – | 2L152X102X9.5X9SLBB | 2L152X102X9.5X9SLBB | 36.6 | 4660 | 102 | – | – | – | – | – | – | – | 152 | – | – | – | – | – | – | 9.53 | – | – | – | – | – | – | 23.7 | – | – | 7.65 | – | 16 | – | – | – | – | 4.05 | 91.4 | 51.9 | 29.5 | 24.6 | 251 | 156 | 72.6 | – | – | – | – | – | – | – | – | – | – | – | – | 80.8 | 0.945 | – | – | – | – | – | – | – | – | – | – | – | – | – | – | – | – | – | – | – | – | – | – | – | – | bar: Iw to PA
2L | 2L6X4X3/8X3/4SLBB | F | 24.6 | 7.22 | 4 | – | – | – | – | – | – | – | 6 | – | – | – | – | – | – | 0.375 | – | – | – | – | – | – | 0.933 | – | – | 0.301 | – | 16 | – | – | – | – | 9.72 | 5.58 | 3.17 | 1.16 | 65 | 16.6 | 10.2 | 3 | – | – | – | – | – | – | – | – | – | – | – | – | 3.31 | 0.949 | – | [16 empty] | – | – | – | – | – | – | – | 2L152X102X9.5X19SLBB | 2L152X102X9.5X19SLBB | 36.6 | 4660 | 102 | – | – | – | – | – | – | – | 152 | – | – | – | – | – | – | 9.53 | – | – | – | – | – | – | 23.7 | – | – | 7.65 | – | 16 | – | – | – | – | 4.05 | 91.4 | 51.9 | 29.5 | 27.1 | 272 | 167 | 76.2 | – | – | – | – | – | – | – | – | – | – | – | – | 84.1 | 0.949 | – | – | – | – | – | – | – | – | – | – | – | – | – | – | – | – | – | – | – | – | – | – | – | – | bar: Iw to PA
2L | 2L6X4X5/16SLBB | F | 20.6 | 6.06 | 4 | – | – | – | – | – | – | – | 6 | – | – | – | – | – | – | 0.313 | – | – | – | – | – | – | 0.908 | – | – | 0.253 | – | 19.2 | – | – | – | – | 8.26 | 4.67 | 2.67 | 1.17 | 44.8 | 11.5 | 7.47 | 2.72 | – | – | – | – | – | – | – | – | – | – | – | – | 3.05 | 0.939 | – | [16 empty] | – | – | – | – | – | – | – | 2L152X102X7.9SLBB | 2L152X102X7.9SLBB | 30.6 | 3910 | 102 | – | – | – | – | – | – | – | 152 | – | – | – | – | – | – | 7.94 | – | – | – | – | – | – | 23.1 | – | – | 6.43 | – | 19.2 | – | – | – | – | 3.44 | 76.5 | 43.8 | 29.7 | 18.6 | 188 | 122 | 69.1 | – | – | – | – | – | – | – | – | – | – | – | – | 77.5 | 0.939 | – | – | – | – | – | – | – | – | – | – | – | – | – | – | – | – | – | – | – | – | – | – | – | – | bar: Iw to PA
2L | 2L6X4X5/16X3/8SLBB | F | 20.6 | 6.06 | 4 | – | – | – | – | – | – | – | 6 | – | – | – | – | – | – | 0.313 | – | – | – | – | – | – | 0.908 | – | – | 0.253 | – | 19.2 | – | – | – | – | 8.26 | 4.67 | 2.67 | 1.17 | 49.2 | 12.7 | 7.95 | 2.85 | – | – | – | – | – | – | – | – | – | – | – | – | 3.17 | 0.944 | – | [16 empty] | – | – | – | – | – | – | – | 2L152X102X7.9X9SLBB | 2L152X102X7.9X9SLBB | 30.6 | 3910 | 102 | – | – | – | – | – | – | – | 152 | – | – | – | – | – | – | 7.94 | – | – | – | – | – | – | 23.1 | – | – | 6.43 | – | 19.2 | – | – | – | – | 3.44 | 76.5 | 43.8 | 29.7 | 20.5 | 208 | 130 | 72.4 | – | – | – | – | – | – | – | – | – | – | – | – | 80.5 | 0.944 | – | – | – | – | – | – | – | – | – | – | – | – | – | – | – | – | – | – | – | – | – | – | – | – | bar: Iw to PA
2L | 2L6X4X5/16X3/4SLBB | F | 20.6 | 6.06 | 4 | – | – | – | – | – | – | – | 6 | – | – | – | – | – | – | 0.313 | – | – | – | – | – | – | 0.908 | – | – | 0.253 | – | 19.2 | – | – | – | – | 8.26 | 4.67 | 2.67 | 1.17 | 54.2 | 13.8 | 8.5 | 2.99 | – | – | – | – | – | – | – | – | – | – | – | – | 3.3 | 0.948 | – | [16 empty] | – | – | – | – | – | – | – | 2L152X102X7.9X19SLBB | 2L152X102X7.9X19SLBB | 30.6 | 3910 | 102 | – | – | – | – | – | – | – | 152 | – | – | – | – | – | – | 7.94 | – | – | – | – | – | – | 23.1 | – | – | 6.43 | – | 19.2 | – | – | – | – | 3.44 | 76.5 | 43.8 | 29.7 | 22.6 | 226 | 139 | 75.9 | – | – | – | – | – | – | – | – | – | – | – | – | 83.8 | 0.948 | – | – | – | – | – | – | – | – | – | – | – | – | – | – | – | – | – | – | – | – | – | – | – | – | bar: Iw to PA
2L | 2L6X3-1/2X1/2SLBB | F | 30.6 | 9 | 3.5 | – | – | – | – | – | – | – | 6 | – | – | – | – | – | – | 0.5 | – | – | – | – | – | – | 0.829 | – | – | 0.375 | – | 12 | – | – | – | – | 8.47 | 5.77 | 3.17 | 0.968 | 71.6 | 18.6 | 11.9 | 2.82 | – | – | – | – | – | – | – | – | – | – | – | – | 3.04 | 0.964 | – | [16 empty] | – | – | – | – | – | – | – | 2L152X89X12.7SLBB | 2L152X89X12.7SLBB | 45.4 | 5810 | 88.9 | – | – | – | – | – | – | – | 152 | – | – | – | – | – | – | 12.7 | – | – | – | – | – | – | 21.1 | – | – | 9.53 | – | 12 | – | – | – | – | 3.53 | 94.6 | 51.9 | 24.6 | 29.8 | 305 | 195 | 71.6 | – | – | – | – | – | – | – | – | – | – | – | – | 77.2 | 0.964 | – | – | – | – | – | – | – | – | – | – | – | – | – | – | – | – | – | – | – | – | – | – | – | – | bar: Iw to PA
2L | 2L6X3-1/2X1/2X3/8SLBB | F | 30.6 | 9 | 3.5 | – | – | – | – | – | – | – | 6 | – | – | – | – | – | – | 0.5 | – | – | – | – | – | – | 0.829 | – | – | 0.375 | – | 12 | – | – | – | – | 8.47 | 5.77 | 3.17 | 0.968 | 78.9 | 20.3 | 12.8 | 2.96 | – | – | – | – | – | – | – | – | – | – | – | – | 3.17 | 0.967 | – | [16 empty] | – | – | – | – | – | – | – | 2L152X89X12.7X9SLBB | 2L152X89X12.7X9SLBB | 45.4 | 5810 | 88.9 | – | – | – | – | – | – | – | 152 | – | – | – | – | – | – | 12.7 | – | – | – | – | – | – | 21.1 | – | – | 9.53 | – | 12 | – | – | – | – | 3.53 | 94.6 | 51.9 | 24.6 | 32.8 | 333 | 210 | 75.2 | – | – | – | – | – | – | – | – | – | – | – | – | 80.5 | 0.967 | – | – | – | – | – | – | – | – | – | – | – | – | – | – | – | – | – | – | – | – | – | – | – | – | bar: Iw to PA
2L | 2L6X3-1/2X1/2X3/4SLBB | F | 30.6 | 9 | 3.5 | – | – | – | – | – | – | – | 6 | – | – | – | – | – | – | 0.5 | – | – | – | – | – | – | 0.829 | – | – | 0.375 | – | 12 | – | – | – | – | 8.47 | 5.77 | 3.17 | 0.968 | 87 | 22 | 13.6 | 3.11 | – | – | – | – | – | – | – | – | – | – | – | – | 3.31 | 0.969 | – | [16 empty] | – | – | – | – | – | – | – | 2L152X89X12.7X19SLBB | 2L152X89X12.7X19SLBB | 45.4 | 5810 | 88.9 | – | – | – | – | – | – | – | 152 | – | – | – | – | – | – | 12.7 | – | – | – | – | – | – | 21.1 | – | – | 9.53 | – | 12 | – | – | – | – | 3.53 | 94.6 | 51.9 | 24.6 | 36.2 | 361 | 223 | 79 | – | – | – | – | – | – | – | – | – | – | – | – | 84.1 | 0.969 | – | – | – | – | – | – | – | – | – | – | – | – | – | – | – | – | – | – | – | – | – | – | – | – | bar: Iw to PA
2L | 2L6X3-1/2X3/8SLBB | F | 23.4 | 6.88 | 3.5 | – | – | – | – | – | – | – | 6 | – | – | – | – | – | – | 0.375 | – | – | – | – | – | – | 0.781 | – | – | 0.287 | – | 16 | – | – | – | – | 6.65 | 4.36 | 2.45 | 0.984 | 53.9 | 13.9 | 8.98 | 2.8 | – | – | – | – | – | – | – | – | – | – | – | – | 3.02 | 0.962 | – | [16 empty] | – | – | – | – | – | – | – | 2L152X89X9.5SLBB | 2L152X89X9.5SLBB | 34.6 | 4440 | 88.9 | – | – | – | – | – | – | – | 152 | – | – | – | – | – | – | 9.53 | – | – | – | – | – | – | 19.8 | – | – | 7.29 | – | 16 | – | – | – | – | 2.77 | 71.4 | 40.1 | 25 | 22.4 | 228 | 147 | 71.1 | – | – | – | – | – | – | – | – | – | – | – | – | 76.7 | 0.962 | – | – | – | – | – | – | – | – | – | – | – | – | – | – | – | – | – | – | – | – | – | – | – | – | bar: Iw to PA
2L | 2L6X3-1/2X3/8X3/8SLBB | F | 23.4 | 6.88 | 3.5 | – | – | – | – | – | – | – | 6 | – | – | – | – | – | – | 0.375 | – | – | – | – | – | – | 0.781 | – | – | 0.287 | – | 16 | – | – | – | – | 6.65 | 4.36 | 2.45 | 0.984 | 59.5 | 15.2 | 9.62 | 2.94 | – | – | – | – | – | – | – | – | – | – | – | – | 3.15 | 0.965 | – | [16 empty] | – | – | – | – | – | – | – | 2L152X89X9.5X9SLBB | 2L152X89X9.5X9SLBB | 34.6 | 4440 | 88.9 | – | – | – | – | – | – | – | 152 | – | – | – | – | – | – | 9.53 | – | – | – | – | – | – | 19.8 | – | – | 7.29 | – | 16 | – | – | – | – | 2.77 | 71.4 | 40.1 | 25 | 24.8 | 249 | 158 | 74.7 | – | – | – | – | – | – | – | – | – | – | – | – | 80 | 0.965 | – | – | – | – | – | – | – | – | – | – | – | – | – | – | – | – | – | – | – | – | – | – | – | – | bar: Iw to PA
2L | 2L6X3-1/2X3/8X3/4SLBB | F | 23.4 | 6.88 | 3.5 | – | – | – | – | – | – | – | 6 | – | – | – | – | – | – | 0.375 | – | – | – | – | – | – | 0.781 | – | – | 0.287 | – | 16 | – | – | – | – | 6.65 | 4.36 | 2.45 | 0.984 | 65.3 | 16.5 | 10.2 | 3.08 | – | – | – | – | – | – | – | – | – | – | – | – | 3.29 | 0.967 | – | [16 empty] | – | – | – | – | – | – | – | 2L152X89X9.5X19SLBB | 2L152X89X9.5X19SLBB | 34.6 | 4440 | 88.9 | – | – | – | – | – | – | – | 152 | – | – | – | – | – | – | 9.53 | – | – | – | – | – | – | 19.8 | – | – | 7.29 | – | 16 | – | – | – | – | 2.77 | 71.4 | 40.1 | 25 | 27.2 | 270 | 167 | 78.2 | – | – | – | – | – | – | – | – | – | – | – | – | 83.6 | 0.967 | – | – | – | – | – | – | – | – | – | – | – | – | – | – | – | – | – | – | – | – | – | – | – | – | bar: Iw to PA
2L | 2L6X3-1/2X5/16SLBB | F | 19.6 | 5.78 | 3.5 | – | – | – | – | – | – | – | 6 | – | – | – | – | – | – | 0.313 | – | – | – | – | – | – | 0.756 | – | – | 0.241 | – | 19.2 | – | – | – | – | 5.68 | 3.65 | 2.07 | 0.991 | 44.7 | 11.6 | 7.45 | 2.78 | – | – | – | – | – | – | – | – | – | – | – | – | 3.02 | 0.96 | – | [16 empty] | – | – | – | – | – | – | – | 2L152X89X7.9SLBB | 2L152X89X7.9SLBB | 29 | 3730 | 88.9 | – | – | – | – | – | – | – | 152 | – | – | – | – | – | – | 7.94 | – | – | – | – | – | – | 19.2 | – | – | 6.12 | – | 19.2 | – | – | – | – | 2.36 | 59.8 | 33.9 | 25.2 | 18.6 | 190 | 122 | 70.6 | – | – | – | – | – | – | – | – | – | – | – | – | 76.7 | 0.96 | – | – | – | – | – | – | – | – | – | – | – | – | – | – | – | – | – | – | – | – | – | – | – | – | bar: Iw to PA
2L | 2L6X3-1/2X5/16X3/8SLBB | F | 19.6 | 5.78 | 3.5 | – | – | – | – | – | – | – | 6 | – | – | – | – | – | – | 0.313 | – | – | – | – | – | – | 0.756 | – | – | 0.241 | – | 19.2 | – | – | – | – | 5.68 | 3.65 | 2.07 | 0.991 | 49.3 | 12.6 | 7.97 | 2.92 | – | – | – | – | – | – | – | – | – | – | – | – | 3.14 | 0.964 | – | [16 empty] | – | – | – | – | – | – | – | 2L152X89X7.9X9SLBB | 2L152X89X7.9X9SLBB | 29 | 3730 | 88.9 | – | – | – | – | – | – | – | 152 | – | – | – | – | – | – | 7.94 | – | – | – | – | – | – | 19.2 | – | – | 6.12 | – | 19.2 | – | – | – | – | 2.36 | 59.8 | 33.9 | 25.2 | 20.5 | 206 | 131 | 74.2 | – | – | – | – | – | – | – | – | – | – | – | – | 79.8 | 0.964 | – | – | – | – | – | – | – | – | – | – | – | – | – | – | – | – | – | – | – | – | – | – | – | – | bar: Iw to PA
2L | 2L6X3-1/2X5/16X3/4SLBB | F | 19.6 | 5.78 | 3.5 | – | – | – | – | – | – | – | 6 | – | – | – | – | – | – | 0.313 | – | – | – | – | – | – | 0.756 | – | – | 0.241 | – | 19.2 | – | – | – | – | 5.68 | 3.65 | 2.07 | 0.991 | 54.1 | 13.7 | 8.49 | 3.06 | – | – | – | – | – | – | – | – | – | – | – | – | 3.28 | 0.966 | – | [16 empty] | – | – | – | – | – | – | – | 2L152X89X7.9X19SLBB | 2L152X89X7.9X19SLBB | 29 | 3730 | 88.9 | – | – | – | – | – | – | – | 152 | – | – | – | – | – | – | 7.94 | – | – | – | – | – | – | 19.2 | – | – | 6.12 | – | 19.2 | – | – | – | – | 2.36 | 59.8 | 33.9 | 25.2 | 22.5 | 225 | 139 | 77.7 | – | – | – | – | – | – | – | – | – | – | – | – | 83.3 | 0.966 | – | – | – | – | – | – | – | – | – | – | – | – | – | – | – | – | – | – | – | – | – | – | – | – | bar: Iw to PA
2L | 2L5X3-1/2X3/4SLBB | F | 39.6 | 11.7 | 3.5 | – | – | – | – | – | – | – | 5 | – | – | – | – | – | – | 0.75 | – | – | – | – | – | – | 0.993 | – | – | 0.585 | – | 6.67 | – | – | – | – | 11 | 8.13 | 4.4 | 0.974 | 63.5 | 20.4 | 12.7 | 2.33 | – | – | – | – | – | – | – | – | – | – | – | – | 2.6 | 0.943 | – | [16 empty] | – | – | – | – | – | – | – | 2L127X89X19SLBB | 2L127X89X19SLBB | 58.6 | 7550 | 88.9 | – | – | – | – | – | – | – | 127 | – | – | – | – | – | – | 19.1 | – | – | – | – | – | – | 25.2 | – | – | 14.9 | – | 6.67 | – | – | – | – | 4.58 | 133 | 72.1 | 24.7 | 26.4 | 334 | 208 | 59.2 | – | – | – | – | – | – | – | – | – | – | – | – | 66 | 0.943 | – | – | – | – | – | – | – | – | – | – | – | – | – | – | – | – | – | – | – | – | – | – | – | – | bar: Iw to PA
2L | 2L5X3-1/2X3/4X3/8SLBB | F | 39.6 | 11.7 | 3.5 | – | – | – | – | – | – | – | 5 | – | – | – | – | – | – | 0.75 | – | – | – | – | – | – | 0.993 | – | – | 0.585 | – | 6.67 | – | – | – | – | 11 | 8.13 | 4.4 | 0.974 | 71.4 | 22.6 | 13.8 | 2.47 | – | – | – | – | – | – | – | – | – | – | – | – | 2.73 | 0.949 | – | [16 empty] | – | – | – | – | – | – | – | 2L127X89X19X9SLBB | 2L127X89X19X9SLBB | 58.6 | 7550 | 88.9 | – | – | – | – | – | – | – | 127 | – | – | – | – | – | – | 19.1 | – | – | – | – | – | – | 25.2 | – | – | 14.9 | – | 6.67 | – | – | – | – | 4.58 | 133 | 72.1 | 24.7 | 29.7 | 370 | 226 | 62.7 | – | – | – | – | – | – | – | – | – | – | – | – | 69.3 | 0.949 | – | – | – | – | – | – | – | – | – | – | – | – | – | – | – | – | – | – | – | – | – | – | – | – | bar: Iw to PA
2L | 2L5X3-1/2X3/4X3/4SLBB | F | 39.6 | 11.7 | 3.5 | – | – | – | – | – | – | – | 5 | – | – | – | – | – | – | 0.75 | – | – | – | – | – | – | 0.993 | – | – | 0.585 | – | 6.67 | – | – | – | – | 11 | 8.13 | 4.4 | 0.974 | 80.3 | 24.7 | 14.9 | 2.62 | – | – | – | – | – | – | – | – | – | – | – | – | 2.86 | 0.953 | – | [16 empty] | – | – | – | – | – | – | – | 2L127X89X19X19SLBB | 2L127X89X19X19SLBB | 58.6 | 7550 | 88.9 | – | – | – | – | – | – | – | 127 | – | – | – | – | – | – | 19.1 | – | – | – | – | – | – | 25.2 | – | – | 14.9 | – | 6.67 | – | – | – | – | 4.58 | 133 | 72.1 | 24.7 | 33.4 | 405 | 244 | 66.5 | – | – | – | – | – | – | – | – | – | – | – | – | 72.6 | 0.953 | – | – | – | – | – | – | – | – | – | – | – | – | – | – | – | – | – | – | – | – | – | – | – | – | bar: Iw to PA
2L | 2L5X3-1/2X5/8SLBB | F | 33.6 | 9.86 | 3.5 | – | – | – | – | – | – | – | 5 | – | – | – | – | – | – | 0.625 | – | – | – | – | – | – | 0.947 | – | – | 0.493 | – | 8 | – | – | – | – | 9.6 | 6.87 | 3.76 | 0.987 | 52.2 | 16.7 | 10.4 | 2.3 | – | – | – | – | – | – | – | – | – | – | – | – | 2.59 | 0.94 | – | [16 empty] | – | – | – | – | – | – | – | 2L127X89X15.9SLBB | 2L127X89X15.9SLBB | 49.8 | 6360 | 88.9 | – | – | – | – | – | – | – | 127 | – | – | – | – | – | – | 15.9 | – | – | – | – | – | – | 24.1 | – | – | 12.5 | – | 8 | – | – | – | – | 4 | 113 | 61.6 | 25.1 | 21.7 | 274 | 170 | 58.4 | – | – | – | – | – | – | – | – | – | – | – | – | 65.8 | 0.94 | – | – | – | – | – | – | – | – | – | – | – | – | – | – | – | – | – | – | – | – | – | – | – | – | bar: Iw to PA
2L | 2L5X3-1/2X5/8X3/8SLBB | F | 33.6 | 9.86 | 3.5 | – | – | – | – | – | – | – | 5 | – | – | – | – | – | – | 0.625 | – | – | – | – | – | – | 0.947 | – | – | 0.493 | – | 8 | – | – | – | – | 9.6 | 6.87 | 3.76 | 0.987 | 59.2 | 18.5 | 11.4 | 2.45 | – | – | – | – | – | – | – | – | – | – | – | – | 2.71 | 0.945 | – | [16 empty] | – | – | – | – | – | – | – | 2L127X89X15.9X9SLBB | 2L127X89X15.9X9SLBB | 49.8 | 6360 | 88.9 | – | – | – | – | – | – | – | 127 | – | – | – | – | – | – | 15.9 | – | – | – | – | – | – | 24.1 | – | – | 12.5 | – | 8 | – | – | – | – | 4 | 113 | 61.6 | 25.1 | 24.6 | 303 | 187 | 62.2 | – | – | – | – | – | – | – | – | – | – | – | – | 68.8 | 0.945 | – | – | – | – | – | – | – | – | – | – | – | – | – | – | – | – | – | – | – | – | – | – | – | – | bar: Iw to PA
2L | 2L5X3-1/2X5/8X3/4SLBB | F | 33.6 | 9.86 | 3.5 | – | – | – | – | – | – | – | 5 | – | – | – | – | – | – | 0.625 | – | – | – | – | – | – | 0.947 | – | – | 0.493 | – | 8 | – | – | – | – | 9.6 | 6.87 | 3.76 | 0.987 | 66.1 | 20.4 | 12.3 | 2.59 | – | – | – | – | – | – | – | – | – | – | – | – | 2.85 | 0.95 | – | [16 empty] | – | – | – | – | – | – | – | 2L127X89X15.9X19SLBB | 2L127X89X15.9X19SLBB | 49.8 | 6360 | 88.9 | – | – | – | – | – | – | – | 127 | – | – | – | – | – | – | 15.9 | – | – | – | – | – | – | 24.1 | – | – | 12.5 | – | 8 | – | – | – | – | 4 | 113 | 61.6 | 25.1 | 27.5 | 334 | 202 | 65.8 | – | – | – | – | – | – | – | – | – | – | – | – | 72.4 | 0.95 | – | – | – | – | – | – | – | – | – | – | – | – | – | – | – | – | – | – | – | – | – | – | – | – | bar: Iw to PA
2L | 2L5X3-1/2X1/2SLBB | F | 27.2 | 8 | 3.5 | – | – | – | – | – | – | – | 5 | – | – | – | – | – | – | 0.5 | – | – | – | – | – | – | 0.901 | – | – | 0.4 | – | 10 | – | – | – | – | 8.04 | 5.57 | 3.09 | 1 | 41.6 | 13.2 | 8.32 | 2.28 | – | – | – | – | – | – | – | – | – | – | – | – | 2.58 | 0.936 | – | [16 empty] | – | – | – | – | – | – | – | 2L127X89X12.7SLBB | 2L127X89X12.7SLBB | 40.4 | 5160 | 88.9 | – | – | – | – | – | – | – | 127 | – | – | – | – | – | – | 12.7 | – | – | – | – | – | – | 22.9 | – | – | 10.2 | – | 10 | – | – | – | – | 3.35 | 91.3 | 50.6 | 25.4 | 17.3 | 216 | 136 | 57.9 | – | – | – | – | – | – | – | – | – | – | – | – | 65.5 | 0.936 | – | – | – | – | – | – | – | – | – | – | – | – | – | – | – | – | – | – | – | – | – | – | – | – | bar: Iw to PA
2L | 2L5X3-1/2X1/2X3/8SLBB | F | 27.2 | 8 | 3.5 | – | – | – | – | – | – | – | 5 | – | – | – | – | – | – | 0.5 | – | – | – | – | – | – | 0.901 | – | – | 0.4 | – | 10 | – | – | – | – | 8.04 | 5.57 | 3.09 | 1 | 46.9 | 14.7 | 9.04 | 2.42 | – | – | – | – | – | – | – | – | – | – | – | – | 2.7 | 0.942 | – | [16 empty] | – | – | – | – | – | – | – | 2L127X89X12.7X9SLBB | 2L127X89X12.7X9SLBB | 40.4 | 5160 | 88.9 | – | – | – | – | – | – | – | 127 | – | – | – | – | – | – | 12.7 | – | – | – | – | – | – | 22.9 | – | – | 10.2 | – | 10 | – | – | – | – | 3.35 | 91.3 | 50.6 | 25.4 | 19.5 | 241 | 148 | 61.5 | – | – | – | – | – | – | – | – | – | – | – | – | 68.6 | 0.942 | – | – | – | – | – | – | – | – | – | – | – | – | – | – | – | – | – | – | – | – | – | – | – | – | bar: Iw to PA
2L | 2L5X3-1/2X1/2X3/4SLBB | F | 27.2 | 8 | 3.5 | – | – | – | – | – | – | – | 5 | – | – | – | – | – | – | 0.5 | – | – | – | – | – | – | 0.901 | – | – | 0.4 | – | 10 | – | – | – | – | 8.04 | 5.57 | 3.09 | 1 | 52.8 | 16.2 | 9.82 | 2.57 | – | – | – | – | – | – | – | – | – | – | – | – | 2.83 | 0.947 | – | [16 empty] | – | – | – | – | – | – | – | 2L127X89X12.7X19SLBB | 2L127X89X12.7X19SLBB | 40.4 | 5160 | 88.9 | – | – | – | – | – | – | – | 127 | – | – | – | – | – | – | 12.7 | – | – | – | – | – | – | 22.9 | – | – | 10.2 | – | 10 | – | – | – | – | 3.35 | 91.3 | 50.6 | 25.4 | 22 | 265 | 161 | 65.3 | – | – | – | – | – | – | – | – | – | – | – | – | 71.9 | 0.947 | – | – | – | – | – | – | – | – | – | – | – | – | – | – | – | – | – | – | – | – | – | – | – | – | bar: Iw to PA
2L | 2L5X3-1/2X3/8SLBB | F | 20.8 | 6.1 | 3.5 | – | – | – | – | – | – | – | 5 | – | – | – | – | – | – | 0.375 | – | – | – | – | – | – | 0.854 | – | – | 0.305 | – | 13.3 | – | – | – | – | 6.31 | 4.23 | 2.38 | 1.02 | 31.2 | 9.76 | 6.24 | 2.26 | – | – | – | – | – | – | – | – | – | – | – | – | 2.56 | 0.933 | – | [16 empty] | – | – | – | – | – | – | – | 2L127X89X9.5SLBB | 2L127X89X9.5SLBB | 30.8 | 3940 | 88.9 | – | – | – | – | – | – | – | 127 | – | – | – | – | – | – | 9.53 | – | – | – | – | – | – | 21.7 | – | – | 7.75 | – | 13.3 | – | – | – | – | 2.63 | 69.3 | 39 | 25.9 | 13 | 160 | 102 | 57.4 | – | – | – | – | – | – | – | – | – | – | – | – | 65 | 0.933 | – | – | – | – | – | – | – | – | – | – | – | – | – | – | – | – | – | – | – | – | – | – | – | – | bar: Iw to PA
2L | 2L5X3-1/2X3/8X3/8SLBB | F | 20.8 | 6.1 | 3.5 | – | – | – | – | – | – | – | 5 | – | – | – | – | – | – | 0.375 | – | – | – | – | – | – | 0.854 | – | – | 0.305 | – | 13.3 | – | – | – | – | 6.31 | 4.23 | 2.38 | 1.02 | 34.8 | 10.9 | 6.71 | 2.39 | – | – | – | – | – | – | – | – | – | – | – | – | 2.69 | 0.938 | – | [16 empty] | – | – | – | – | – | – | – | 2L127X89X9.5X9SLBB | 2L127X89X9.5X9SLBB | 30.8 | 3940 | 88.9 | – | – | – | – | – | – | – | 127 | – | – | – | – | – | – | 9.53 | – | – | – | – | – | – | 21.7 | – | – | 7.75 | – | 13.3 | – | – | – | – | 2.63 | 69.3 | 39 | 25.9 | 14.5 | 179 | 110 | 60.7 | – | – | – | – | – | – | – | – | – | – | – | – | 68.3 | 0.938 | – | – | – | – | – | – | – | – | – | – | – | – | – | – | – | – | – | – | – | – | – | – | – | – | bar: Iw to PA
2L | 2L5X3-1/2X3/8X3/4SLBB | F | 20.8 | 6.1 | 3.5 | – | – | – | – | – | – | – | 5 | – | – | – | – | – | – | 0.375 | – | – | – | – | – | – | 0.854 | – | – | 0.305 | – | 13.3 | – | – | – | – | 6.31 | 4.23 | 2.38 | 1.02 | 39.4 | 12 | 7.33 | 2.54 | – | – | – | – | – | – | – | – | – | – | – | – | 2.81 | 0.944 | – | [16 empty] | – | – | – | – | – | – | – | 2L127X89X9.5X19SLBB | 2L127X89X9.5X19SLBB | 30.8 | 3940 | 88.9 | – | – | – | – | – | – | – | 127 | – | – | – | – | – | – | 9.53 | – | – | – | – | – | – | 21.7 | – | – | 7.75 | – | 13.3 | – | – | – | – | 2.63 | 69.3 | 39 | 25.9 | 16.4 | 197 | 120 | 64.5 | – | – | – | – | – | – | – | – | – | – | – | – | 71.4 | 0.944 | – | – | – | – | – | – | – | – | – | – | – | – | – | – | – | – | – | – | – | – | – | – | – | – | bar: Iw to PA
2L | 2L5X3-1/2X5/16SLBB | F | 17.4 | 5.12 | 3.5 | – | – | – | – | – | – | – | 5 | – | – | – | – | – | – | 0.313 | – | – | – | – | – | – | 0.829 | – | – | 0.256 | – | 16 | – | – | – | – | 5.38 | 3.55 | 2.01 | 1.02 | 25.9 | 8.04 | 5.18 | 2.25 | – | – | – | – | – | – | – | – | – | – | – | – | 2.56 | 0.931 | – | [16 empty] | – | – | – | – | – | – | – | 2L127X89X7.9SLBB | 2L127X89X7.9SLBB | 25.8 | 3300 | 88.9 | – | – | – | – | – | – | – | 127 | – | – | – | – | – | – | 7.94 | – | – | – | – | – | – | 21.1 | – | – | 6.5 | – | 16 | – | – | – | – | 2.24 | 58.2 | 32.9 | 25.9 | 10.8 | 132 | 84.9 | 57.2 | – | – | – | – | – | – | – | – | – | – | – | – | 65 | 0.931 | – | – | – | – | – | – | – | – | – | – | – | – | – | – | – | – | – | – | – | – | – | – | – | – | bar: Iw to PA
2L | 2L5X3-1/2X5/16X3/8SLBB | F | 17.4 | 5.12 | 3.5 | – | – | – | – | – | – | – | 5 | – | – | – | – | – | – | 0.313 | – | – | – | – | – | – | 0.829 | – | – | 0.256 | – | 16 | – | – | – | – | 5.38 | 3.55 | 2.01 | 1.02 | 29 | 9 | 5.59 | 2.38 | – | – | – | – | – | – | – | – | – | – | – | – | 2.68 | 0.937 | – | [16 empty] | – | – | – | – | – | – | – | 2L127X89X7.9X9SLBB | 2L127X89X7.9X9SLBB | 25.8 | 3300 | 88.9 | – | – | – | – | – | – | – | 127 | – | – | – | – | – | – | 7.94 | – | – | – | – | – | – | 21.1 | – | – | 6.5 | – | 16 | – | – | – | – | 2.24 | 58.2 | 32.9 | 25.9 | 12.1 | 148 | 91.6 | 60.5 | – | – | – | – | – | – | – | – | – | – | – | – | 68.1 | 0.937 | – | – | – | – | – | – | – | – | – | – | – | – | – | – | – | – | – | – | – | – | – | – | – | – | bar: Iw to PA
2L | 2L5X3-1/2X5/16X3/4SLBB | F | 17.4 | 5.12 | 3.5 | – | – | – | – | – | – | – | 5 | – | – | – | – | – | – | 0.313 | – | – | – | – | – | – | 0.829 | – | – | 0.256 | – | 16 | – | – | – | – | 5.38 | 3.55 | 2.01 | 1.02 | 32.5 | 9.96 | 6.05 | 2.52 | – | – | – | – | – | – | – | – | – | – | – | – | 2.81 | 0.942 | – | [16 empty] | – | – | – | – | – | – | – | 2L127X89X7.9X19SLBB | 2L127X89X7.9X19SLBB | 25.8 | 3300 | 88.9 | – | – | – | – | – | – | – | 127 | – | – | – | – | – | – | 7.94 | – | – | – | – | – | – | 21.1 | – | – | 6.5 | – | 16 | – | – | – | – | 2.24 | 58.2 | 32.9 | 25.9 | 13.5 | 163 | 99.1 | 64 | – | – | – | – | – | – | – | – | – | – | – | – | 71.4 | 0.942 | – | – | – | – | – | – | – | – | – | – | – | – | – | – | – | – | – | – | – | – | – | – | – | – | bar: Iw to PA
2L | 2L5X3-1/2X1/4SLBB | F | 14 | 4.14 | 3.5 | – | – | – | – | – | – | – | 5 | – | – | – | – | – | – | 0.25 | – | – | – | – | – | – | 0.804 | – | – | 0.207 | – | 20 | – | – | – | – | 4.4 | 2.85 | 1.63 | 1.03 | 20.6 | 6.42 | 4.12 | 2.23 | – | – | – | – | – | – | – | – | – | – | – | – | 2.55 | 0.929 | – | [16 empty] | – | – | – | – | – | – | – | 2L127X89X6.4SLBB | 2L127X89X6.4SLBB | 20.8 | 2670 | 88.9 | – | – | – | – | – | – | – | 127 | – | – | – | – | – | – | 6.35 | – | – | – | – | – | – | 20.4 | – | – | 5.26 | – | 20 | – | – | – | – | 1.83 | 46.7 | 26.7 | 26.2 | 8.57 | 105 | 67.5 | 56.6 | – | – | – | – | – | – | – | – | – | – | – | – | 64.8 | 0.929 | – | – | – | – | – | – | – | – | – | – | – | – | – | – | – | – | – | – | – | – | – | – | – | – | bar: Iw to PA
2L | 2L5X3-1/2X1/4X3/8SLBB | F | 14 | 4.14 | 3.5 | – | – | – | – | – | – | – | 5 | – | – | – | – | – | – | 0.25 | – | – | – | – | – | – | 0.804 | – | – | 0.207 | – | 20 | – | – | – | – | 4.4 | 2.85 | 1.63 | 1.03 | 23.3 | 7.19 | 4.49 | 2.37 | – | – | – | – | – | – | – | – | – | – | – | – | 2.67 | 0.935 | – | [16 empty] | – | – | – | – | – | – | – | 2L127X89X6.4X9SLBB | 2L127X89X6.4X9SLBB | 20.8 | 2670 | 88.9 | – | – | – | – | – | – | – | 127 | – | – | – | – | – | – | 6.35 | – | – | – | – | – | – | 20.4 | – | – | 5.26 | – | 20 | – | – | – | – | 1.83 | 46.7 | 26.7 | 26.2 | 9.7 | 118 | 73.6 | 60.2 | – | – | – | – | – | – | – | – | – | – | – | – | 67.8 | 0.935 | – | – | – | – | – | – | – | – | – | – | – | – | – | – | – | – | – | – | – | – | – | – | – | – | bar: Iw to PA
2L | 2L5X3-1/2X1/4X3/4SLBB | F | 14 | 4.14 | 3.5 | – | – | – | – | – | – | – | 5 | – | – | – | – | – | – | 0.25 | – | – | – | – | – | – | 0.804 | – | – | 0.207 | – | 20 | – | – | – | – | 4.4 | 2.85 | 1.63 | 1.03 | 26.1 | 7.97 | 4.86 | 2.51 | – | – | – | – | – | – | – | – | – | – | – | – | 2.8 | 0.941 | – | [16 empty] | – | – | – | – | – | – | – | 2L127X89X6.4X19SLBB | 2L127X89X6.4X19SLBB | 20.8 | 2670 | 88.9 | – | – | – | – | – | – | – | 127 | – | – | – | – | – | – | 6.35 | – | – | – | – | – | – | 20.4 | – | – | 5.26 | – | 20 | – | – | – | – | 1.83 | 46.7 | 26.7 | 26.2 | 10.9 | 131 | 79.6 | 63.8 | – | – | – | – | – | – | – | – | – | – | – | – | 71.1 | 0.941 | – | – | – | – | – | – | – | – | – | – | – | – | – | – | – | – | – | – | – | – | – | – | – | – | bar: Iw to PA
2L | 2L5X3X1/2SLBB | F | 25.6 | 7.5 | 3 | – | – | – | – | – | – | – | 5 | – | – | – | – | – | – | 0.5 | – | – | – | – | – | – | 0.746 | – | – | 0.375 | – | 10 | – | – | – | – | 5.1 | 4.15 | 2.26 | 0.824 | 41.4 | 13 | 8.28 | 2.35 | – | – | – | – | – | – | – | – | – | – | – | – | 2.54 | 0.962 | – | [16 empty] | – | – | – | – | – | – | – | 2L127X76X12.7SLBB | 2L127X76X12.7SLBB | 38 | 4840 | 76.2 | – | – | – | – | – | – | – | 127 | – | – | – | – | – | – | 12.7 | – | – | – | – | – | – | 18.9 | – | – | 9.53 | – | 10 | – | – | – | – | 2.12 | 68 | 37 | 20.9 | 17.2 | 213 | 136 | 59.7 | – | – | – | – | – | – | – | – | – | – | – | – | 64.5 | 0.962 | – | – | – | – | – | – | – | – | – | – | – | – | – | – | – | – | – | – | – | – | – | – | – | – | bar: Iw to PA
2L | 2L5X3X1/2X3/8SLBB | F | 25.6 | 7.5 | 3 | – | – | – | – | – | – | – | 5 | – | – | – | – | – | – | 0.5 | – | – | – | – | – | – | 0.746 | – | – | 0.375 | – | 10 | – | – | – | – | 5.1 | 4.15 | 2.26 | 0.824 | 46.9 | 14.5 | 9.04 | 2.5 | – | – | – | – | – | – | – | – | – | – | – | – | 2.68 | 0.966 | – | [16 empty] | – | – | – | – | – | – | – | 2L127X76X12.7X9SLBB | 2L127X76X12.7X9SLBB | 38 | 4840 | 76.2 | – | – | – | – | – | – | – | 127 | – | – | – | – | – | – | 12.7 | – | – | – | – | – | – | 18.9 | – | – | 9.53 | – | 10 | – | – | – | – | 2.12 | 68 | 37 | 20.9 | 19.5 | 238 | 148 | 63.5 | – | – | – | – | – | – | – | – | – | – | – | – | 68.1 | 0.966 | – | – | – | – | – | – | – | – | – | – | – | – | – | – | – | – | – | – | – | – | – | – | – | – | bar: Iw to PA
2L | 2L5X3X1/2X3/4SLBB | F | 25.6 | 7.5 | 3 | – | – | – | – | – | – | – | 5 | – | – | – | – | – | – | 0.5 | – | – | – | – | – | – | 0.746 | – | – | 0.375 | – | 10 | – | – | – | – | 5.1 | 4.15 | 2.26 | 0.824 | 52.3 | 15.9 | 9.73 | 2.64 | – | – | – | – | – | – | – | – | – | – | – | – | 2.81 | 0.969 | – | [16 empty] | – | – | – | – | – | – | – | 2L127X76X12.7X19SLBB | 2L127X76X12.7X19SLBB | 38 | 4840 | 76.2 | – | – | – | – | – | – | – | 127 | – | – | – | – | – | – | 12.7 | – | – | – | – | – | – | 18.9 | – | – | 9.53 | – | 10 | – | – | – | – | 2.12 | 68 | 37 | 20.9 | 21.8 | 261 | 159 | 67.1 | – | – | – | – | – | – | – | – | – | – | – | – | 71.4 | 0.969 | – | – | – | – | – | – | – | – | – | – | – | – | – | – | – | – | – | – | – | – | – | – | – | – | bar: Iw to PA
2L | 2L5X3X7/16SLBB | F | 22.6 | 6.62 | 3 | – | – | – | – | – | – | – | 5 | – | – | – | – | – | – | 0.438 | – | – | – | – | – | – | 0.722 | – | – | 0.331 | – | 11.4 | – | – | – | – | 4.58 | 3.65 | 2.01 | 0.831 | 36.2 | 11.4 | 7.24 | 2.34 | – | – | – | – | – | – | – | – | – | – | – | – | 2.54 | 0.961 | – | [16 empty] | – | – | – | – | – | – | – | 2L127X76X11.1SLBB | 2L127X76X11.1SLBB | 33.6 | 4270 | 76.2 | – | – | – | – | – | – | – | 127 | – | – | – | – | – | – | 11.1 | – | – | – | – | – | – | 18.3 | – | – | 8.41 | – | 11.4 | – | – | – | – | 1.91 | 59.8 | 32.9 | 21.1 | 15.1 | 187 | 119 | 59.4 | – | – | – | – | – | – | – | – | – | – | – | – | 64.5 | 0.961 | – | – | – | – | – | – | – | – | – | – | – | – | – | – | – | – | – | – | – | – | – | – | – | – | bar: Iw to PA
2L | 2L5X3X7/16X3/8SLBB | F | 22.6 | 6.62 | 3 | – | – | – | – | – | – | – | 5 | – | – | – | – | – | – | 0.438 | – | – | – | – | – | – | 0.722 | – | – | 0.331 | – | 11.4 | – | – | – | – | 4.58 | 3.65 | 2.01 | 0.831 | 40.7 | 12.6 | 7.85 | 2.48 | – | – | – | – | – | – | – | – | – | – | – | – | 2.67 | 0.964 | – | [16 empty] | – | – | – | – | – | – | – | 2L127X76X11.1X9SLBB | 2L127X76X11.1X9SLBB | 33.6 | 4270 | 76.2 | – | – | – | – | – | – | – | 127 | – | – | – | – | – | – | 11.1 | – | – | – | – | – | – | 18.3 | – | – | 8.41 | – | 11.4 | – | – | – | – | 1.91 | 59.8 | 32.9 | 21.1 | 16.9 | 206 | 129 | 63 | – | – | – | – | – | – | – | – | – | – | – | – | 67.8 | 0.964 | – | – | – | – | – | – | – | – | – | – | – | – | – | – | – | – | – | – | – | – | – | – | – | – | bar: Iw to PA
2L | 2L5X3X7/16X3/4SLBB | F | 22.6 | 6.62 | 3 | – | – | – | – | – | – | – | 5 | – | – | – | – | – | – | 0.438 | – | – | – | – | – | – | 0.722 | – | – | 0.331 | – | 11.4 | – | – | – | – | 4.58 | 3.65 | 2.01 | 0.831 | 45.8 | 13.9 | 8.52 | 2.63 | – | – | – | – | – | – | – | – | – | – | – | – | 2.8 | 0.968 | – | [16 empty] | – | – | – | – | – | – | – | 2L127X76X11.1X19SLBB | 2L127X76X11.1X19SLBB | 33.6 | 4270 | 76.2 | – | – | – | – | – | – | – | 127 | – | – | – | – | – | – | 11.1 | – | – | – | – | – | – | 18.3 | – | – | 8.41 | – | 11.4 | – | – | – | – | 1.91 | 59.8 | 32.9 | 21.1 | 19.1 | 228 | 140 | 66.8 | – | – | – | – | – | – | – | – | – | – | – | – | 71.1 | 0.968 | – | – | – | – | – | – | – | – | – | – | – | – | – | – | – | – | – | – | – | – | – | – | – | – | bar: Iw to PA
2L | 2L5X3X3/8SLBB | F | 19.6 | 5.72 | 3 | – | – | – | – | – | – | – | 5 | – | – | – | – | – | – | 0.375 | – | – | – | – | – | – | 0.698 | – | – | 0.286 | – | 13.3 | – | – | – | – | 4.02 | 3.14 | 1.75 | 0.838 | 31.1 | 9.67 | 6.22 | 2.33 | – | – | – | – | – | – | – | – | – | – | – | – | 2.53 | 0.959 | – | [16 empty] | – | – | – | – | – | – | – | 2L127X76X9.5SLBB | 2L127X76X9.5SLBB | 29.2 | 3690 | 76.2 | – | – | – | – | – | – | – | 127 | – | – | – | – | – | – | 9.53 | – | – | – | – | – | – | 17.7 | – | – | 7.26 | – | 13.3 | – | – | – | – | 1.67 | 51.5 | 28.7 | 21.3 | 12.9 | 158 | 102 | 59.2 | – | – | – | – | – | – | – | – | – | – | – | – | 64.3 | 0.959 | – | – | – | – | – | – | – | – | – | – | – | – | – | – | – | – | – | – | – | – | – | – | – | – | bar: Iw to PA
2L | 2L5X3X3/8X3/8SLBB | F | 19.6 | 5.72 | 3 | – | – | – | – | – | – | – | 5 | – | – | – | – | – | – | 0.375 | – | – | – | – | – | – | 0.698 | – | – | 0.286 | – | 13.3 | – | – | – | – | 4.02 | 3.14 | 1.75 | 0.838 | 34.9 | 10.7 | 6.73 | 2.47 | – | – | – | – | – | – | – | – | – | – | – | – | 2.66 | 0.963 | – | [16 empty] | – | – | – | – | – | – | – | 2L127X76X9.5X9SLBB | 2L127X76X9.5X9SLBB | 29.2 | 3690 | 76.2 | – | – | – | – | – | – | – | 127 | – | – | – | – | – | – | 9.53 | – | – | – | – | – | – | 17.7 | – | – | 7.26 | – | 13.3 | – | – | – | – | 1.67 | 51.5 | 28.7 | 21.3 | 14.5 | 175 | 110 | 62.7 | – | – | – | – | – | – | – | – | – | – | – | – | 67.6 | 0.963 | – | – | – | – | – | – | – | – | – | – | – | – | – | – | – | – | – | – | – | – | – | – | – | – | bar: Iw to PA
2L | 2L5X3X3/8X3/4SLBB | F | 19.6 | 5.72 | 3 | – | – | – | – | – | – | – | 5 | – | – | – | – | – | – | 0.375 | – | – | – | – | – | – | 0.698 | – | – | 0.286 | – | 13.3 | – | – | – | – | 4.02 | 3.14 | 1.75 | 0.838 | 39.3 | 11.8 | 7.31 | 2.62 | – | – | – | – | – | – | – | – | – | – | – | – | 2.79 | 0.967 | – | [16 empty] | – | – | – | – | – | – | – | 2L127X76X9.5X19SLBB | 2L127X76X9.5X19SLBB | 29.2 | 3690 | 76.2 | – | – | – | – | – | – | – | 127 | – | – | – | – | – | – | 9.53 | – | – | – | – | – | – | 17.7 | – | – | 7.26 | – | 13.3 | – | – | – | – | 1.67 | 51.5 | 28.7 | 21.3 | 16.4 | 193 | 120 | 66.5 | – | – | – | – | – | – | – | – | – | – | – | – | 70.9 | 0.967 | – | – | – | – | – | – | – | – | – | – | – | – | – | – | – | – | – | – | – | – | – | – | – | – | bar: Iw to PA
2L | 2L5X3X5/16SLBB | F | 16.4 | 4.82 | 3 | – | – | – | – | – | – | – | 5 | – | – | – | – | – | – | 0.313 | – | – | – | – | – | – | 0.673 | – | – | 0.241 | – | 16 | – | – | – | – | 3.44 | 2.62 | 1.48 | 0.846 | 25.9 | 8.05 | 5.18 | 2.32 | – | – | – | – | – | – | – | – | – | – | – | – | 2.52 | 0.958 | – | [16 empty] | – | – | – | – | – | – | – | 2L127X76X7.9SLBB | 2L127X76X7.9SLBB | 24.4 | 3110 | 76.2 | – | – | – | – | – | – | – | 127 | – | – | – | – | – | – | 7.94 | – | – | – | – | – | – | 17.1 | – | – | 6.12 | – | 16 | – | – | – | – | 1.43 | 42.9 | 24.3 | 21.5 | 10.8 | 132 | 84.9 | 58.9 | – | – | – | – | – | – | – | – | – | – | – | – | 64 | 0.958 | – | – | – | – | – | – | – | – | – | – | – | – | – | – | – | – | – | – | – | – | – | – | – | – | bar: Iw to PA
2L | 2L5X3X5/16X3/8SLBB | F | 16.4 | 4.82 | 3 | – | – | – | – | – | – | – | 5 | – | – | – | – | – | – | 0.313 | – | – | – | – | – | – | 0.673 | – | – | 0.241 | – | 16 | – | – | – | – | 3.44 | 2.62 | 1.48 | 0.846 | 29.2 | 8.95 | 5.63 | 2.46 | – | – | – | – | – | – | – | – | – | – | – | – | 2.65 | 0.962 | – | [16 empty] | – | – | – | – | – | – | – | 2L127X76X7.9X9SLBB | 2L127X76X7.9X9SLBB | 24.4 | 3110 | 76.2 | – | – | – | – | – | – | – | 127 | – | – | – | – | – | – | 7.94 | – | – | – | – | – | – | 17.1 | – | – | 6.12 | – | 16 | – | – | – | – | 1.43 | 42.9 | 24.3 | 21.5 | 12.2 | 147 | 92.3 | 62.5 | – | – | – | – | – | – | – | – | – | – | – | – | 67.3 | 0.962 | – | – | – | – | – | – | – | – | – | – | – | – | – | – | – | – | – | – | – | – | – | – | – | – | bar: Iw to PA
2L | 2L5X3X5/16X3/4SLBB | F | 16.4 | 4.82 | 3 | – | – | – | – | – | – | – | 5 | – | – | – | – | – | – | 0.313 | – | – | – | – | – | – | 0.673 | – | – | 0.241 | – | 16 | – | – | – | – | 3.44 | 2.62 | 1.48 | 0.846 | 32.6 | 9.86 | 6.07 | 2.6 | – | – | – | – | – | – | – | – | – | – | – | – | 2.78 | 0.965 | – | [16 empty] | – | – | – | – | – | – | – | 2L127X76X7.9X19SLBB | 2L127X76X7.9X19SLBB | 24.4 | 3110 | 76.2 | – | – | – | – | – | – | – | 127 | – | – | – | – | – | – | 7.94 | – | – | – | – | – | – | 17.1 | – | – | 6.12 | – | 16 | – | – | – | – | 1.43 | 42.9 | 24.3 | 21.5 | 13.6 | 162 | 99.5 | 66 | – | – | – | – | – | – | – | – | – | – | – | – | 70.6 | 0.965 | – | – | – | – | – | – | – | – | – | – | – | – | – | – | – | – | – | – | – | – | – | – | – | – | bar: Iw to PA
2L | 2L5X3X1/4SLBB | F | 13.2 | 3.88 | 3 | – | – | – | – | – | – | – | 5 | – | – | – | – | – | – | 0.25 | – | – | – | – | – | – | 0.648 | – | – | 0.194 | – | 20 | – | – | – | – | 2.82 | 2.1 | 1.2 | 0.853 | 20.5 | 6.36 | 4.1 | 2.3 | – | – | – | – | – | – | – | – | – | – | – | – | 2.51 | 0.957 | – | [16 empty] | – | – | – | – | – | – | – | 2L127X76X6.4SLBB | 2L127X76X6.4SLBB | 19.6 | 2500 | 76.2 | – | – | – | – | – | – | – | 127 | – | – | – | – | – | – | 6.35 | – | – | – | – | – | – | 16.5 | – | – | 4.93 | – | 20 | – | – | – | – | 1.17 | 34.4 | 19.7 | 21.7 | 8.53 | 104 | 67.2 | 58.4 | – | – | – | – | – | – | – | – | – | – | – | – | 63.8 | 0.957 | – | – | – | – | – | – | – | – | – | – | – | – | – | – | – | – | – | – | – | – | – | – | – | – | bar: Iw to PA
2L | 2L5X3X1/4X3/8SLBB | F | 13.2 | 3.88 | 3 | – | – | – | – | – | – | – | 5 | – | – | – | – | – | – | 0.25 | – | – | – | – | – | – | 0.648 | – | – | 0.194 | – | 20 | – | – | – | – | 2.82 | 2.1 | 1.2 | 0.853 | 23.1 | 7.09 | 4.45 | 2.44 | – | – | – | – | – | – | – | – | – | – | – | – | 2.64 | 0.961 | – | [16 empty] | – | – | – | – | – | – | – | 2L127X76X6.4X9SLBB | 2L127X76X6.4X9SLBB | 19.6 | 2500 | 76.2 | – | – | – | – | – | – | – | 127 | – | – | – | – | – | – | 6.35 | – | – | – | – | – | – | 16.5 | – | – | 4.93 | – | 20 | – | – | – | – | 1.17 | 34.4 | 19.7 | 21.7 | 9.61 | 116 | 72.9 | 62 | – | – | – | – | – | – | – | – | – | – | – | – | 67.1 | 0.961 | – | – | – | – | – | – | – | – | – | – | – | – | – | – | – | – | – | – | – | – | – | – | – | – | bar: Iw to PA
2L | 2L5X3X1/4X3/4SLBB | F | 13.2 | 3.88 | 3 | – | – | – | – | – | – | – | 5 | – | – | – | – | – | – | 0.25 | – | – | – | – | – | – | 0.648 | – | – | 0.194 | – | 20 | – | – | – | – | 2.82 | 2.1 | 1.2 | 0.853 | 25.8 | 7.82 | 4.8 | 2.58 | – | – | – | – | – | – | – | – | – | – | – | – | 2.77 | 0.964 | – | [16 empty] | – | – | – | – | – | – | – | 2L127X76X6.4X19SLBB | 2L127X76X6.4X19SLBB | 19.6 | 2500 | 76.2 | – | – | – | – | – | – | – | 127 | – | – | – | – | – | – | 6.35 | – | – | – | – | – | – | 16.5 | – | – | 4.93 | – | 20 | – | – | – | – | 1.17 | 34.4 | 19.7 | 21.7 | 10.7 | 128 | 78.7 | 65.5 | – | – | – | – | – | – | – | – | – | – | – | – | 70.4 | 0.964 | – | – | – | – | – | – | – | – | – | – | – | – | – | – | – | – | – | – | – | – | – | – | – | – | bar: Iw to PA
2L | 2L4X3-1/2X1/2SLBB | F | 23.8 | 7 | 3.5 | – | – | – | – | – | – | – | 4 | – | – | – | – | – | – | 0.5 | – | – | – | – | – | – | 0.994 | – | – | 0.438 | – | 8 | – | – | – | – | 7.53 | 5.39 | 3 | 1.04 | 21.4 | 8.68 | 5.35 | 1.75 | – | – | – | – | – | – | – | – | – | – | – | – | 2.16 | 0.882 | – | [16 empty] | – | – | – | – | – | – | – | 2L102X89X12.7SLBB | 2L102X89X12.7SLBB | 35.2 | 4520 | 88.9 | – | – | – | – | – | – | – | 102 | – | – | – | – | – | – | 12.7 | – | – | – | – | – | – | 25.2 | – | – | 11.1 | – | 8 | – | – | – | – | 3.13 | 88.3 | 49.2 | 26.4 | 8.91 | 142 | 87.7 | 44.5 | – | – | – | – | – | – | – | – | – | – | – | – | 54.9 | 0.882 | – | – | – | – | – | – | – | – | – | – | – | – | – | – | – | – | – | – | – | – | – | – | – | – | bar: Iw to PA
2L | 2L4X3-1/2X1/2X3/8SLBB | F | 23.8 | 7 | 3.5 | – | – | – | – | – | – | – | 4 | – | – | – | – | – | – | 0.5 | – | – | – | – | – | – | 0.994 | – | – | 0.438 | – | 8 | – | – | – | – | 7.53 | 5.39 | 3 | 1.04 | 25 | 9.99 | 5.97 | 1.89 | – | – | – | – | – | – | – | – | – | – | – | – | 2.28 | 0.893 | – | [16 empty] | – | – | – | – | – | – | – | 2L102X89X12.7X9SLBB | 2L102X89X12.7X9SLBB | 35.2 | 4520 | 88.9 | – | – | – | – | – | – | – | 102 | – | – | – | – | – | – | 12.7 | – | – | – | – | – | – | 25.2 | – | – | 11.1 | – | 8 | – | – | – | – | 3.13 | 88.3 | 49.2 | 26.4 | 10.4 | 164 | 97.8 | 48 | – | – | – | – | – | – | – | – | – | – | – | – | 57.9 | 0.893 | – | – | – | – | – | – | – | – | – | – | – | – | – | – | – | – | – | – | – | – | – | – | – | – | bar: Iw to PA
2L | 2L4X3-1/2X1/2X3/4SLBB | F | 23.8 | 7 | 3.5 | – | – | – | – | – | – | – | 4 | – | – | – | – | – | – | 0.5 | – | – | – | – | – | – | 0.994 | – | – | 0.438 | – | 8 | – | – | – | – | 7.53 | 5.39 | 3 | 1.04 | 28.8 | 11.3 | 6.58 | 2.03 | – | – | – | – | – | – | – | – | – | – | – | – | 2.4 | 0.904 | – | [16 empty] | – | – | – | – | – | – | – | 2L102X89X12.7X19SLBB | 2L102X89X12.7X19SLBB | 35.2 | 4520 | 88.9 | – | – | – | – | – | – | – | 102 | – | – | – | – | – | – | 12.7 | – | – | – | – | – | – | 25.2 | – | – | 11.1 | – | 8 | – | – | – | – | 3.13 | 88.3 | 49.2 | 26.4 | 12 | 185 | 108 | 51.6 | – | – | – | – | – | – | – | – | – | – | – | – | 61 | 0.904 | – | – | – | – | – | – | – | – | – | – | – | – | – | – | – | – | – | – | – | – | – | – | – | – | bar: Iw to PA
2L | 2L4X3-1/2X3/8SLBB | F | 18.2 | 5.36 | 3.5 | – | – | – | – | – | – | – | 4 | – | – | – | – | – | – | 0.375 | – | – | – | – | – | – | 0.947 | – | – | 0.335 | – | 10.7 | – | – | – | – | 5.92 | 4.13 | 2.32 | 1.05 | 16 | 6.43 | 4 | 1.73 | – | – | – | – | – | – | – | – | – | – | – | – | 2.16 | 0.876 | – | [16 empty] | – | – | – | – | – | – | – | 2L102X89X9.5SLBB | 2L102X89X9.5SLBB | 27 | 3460 | 88.9 | – | – | – | – | – | – | – | 102 | – | – | – | – | – | – | 9.53 | – | – | – | – | – | – | 24.1 | – | – | 8.51 | – | 10.7 | – | – | – | – | 2.46 | 67.7 | 38 | 26.7 | 6.66 | 105 | 65.5 | 43.9 | – | – | – | – | – | – | – | – | – | – | – | – | 54.9 | 0.876 | – | – | – | – | – | – | – | – | – | – | – | – | – | – | – | – | – | – | – | – | – | – | – | – | bar: Iw to PA
2L | 2L4X3-1/2X3/8X3/8SLBB | F | 18.2 | 5.36 | 3.5 | – | – | – | – | – | – | – | 4 | – | – | – | – | – | – | 0.375 | – | – | – | – | – | – | 0.947 | – | – | 0.335 | – | 10.7 | – | – | – | – | 5.92 | 4.13 | 2.32 | 1.05 | 18.5 | 7.44 | 4.42 | 1.86 | – | – | – | – | – | – | – | – | – | – | – | – | 2.27 | 0.888 | – | [16 empty] | – | – | – | – | – | – | – | 2L102X89X9.5X9SLBB | 2L102X89X9.5X9SLBB | 27 | 3460 | 88.9 | – | – | – | – | – | – | – | 102 | – | – | – | – | – | – | 9.53 | – | – | – | – | – | – | 24.1 | – | – | 8.51 | – | 10.7 | – | – | – | – | 2.46 | 67.7 | 38 | 26.7 | 7.7 | 122 | 72.4 | 47.2 | – | – | – | – | – | – | – | – | – | – | – | – | 57.7 | 0.888 | – | – | – | – | – | – | – | – | – | – | – | – | – | – | – | – | – | – | – | – | – | – | – | – | bar: Iw to PA
2L | 2L4X3-1/2X3/8X3/4SLBB | F | 18.2 | 5.36 | 3.5 | – | – | – | – | – | – | – | 4 | – | – | – | – | – | – | 0.375 | – | – | – | – | – | – | 0.947 | – | – | 0.335 | – | 10.7 | – | – | – | – | 5.92 | 4.13 | 2.32 | 1.05 | 21.4 | 8.44 | 4.89 | 2 | – | – | – | – | – | – | – | – | – | – | – | – | 2.39 | 0.899 | – | [16 empty] | – | – | – | – | – | – | – | 2L102X89X9.5X19SLBB | 2L102X89X9.5X19SLBB | 27 | 3460 | 88.9 | – | – | – | – | – | – | – | 102 | – | – | – | – | – | – | 9.53 | – | – | – | – | – | – | 24.1 | – | – | 8.51 | – | 10.7 | – | – | – | – | 2.46 | 67.7 | 38 | 26.7 | 8.91 | 138 | 80.1 | 50.8 | – | – | – | – | – | – | – | – | – | – | – | – | 60.7 | 0.899 | – | – | – | – | – | – | – | – | – | – | – | – | – | – | – | – | – | – | – | – | – | – | – | – | bar: Iw to PA
2L | 2L4X3-1/2X5/16SLBB | F | 15.4 | 4.5 | 3.5 | – | – | – | – | – | – | – | 4 | – | – | – | – | – | – | 0.313 | – | – | – | – | – | – | 0.923 | – | – | 0.281 | – | 12.8 | – | – | – | – | 5.05 | 3.48 | 1.96 | 1.06 | 13.3 | 5.26 | 3.32 | 1.72 | – | – | – | – | – | – | – | – | – | – | – | – | 2.16 | 0.874 | – | [16 empty] | – | – | – | – | – | – | – | 2L102X89X7.9SLBB | 2L102X89X7.9SLBB | 22.8 | 2900 | 88.9 | – | – | – | – | – | – | – | 102 | – | – | – | – | – | – | 7.94 | – | – | – | – | – | – | 23.4 | – | – | 7.14 | – | 12.8 | – | – | – | – | 2.1 | 57 | 32.1 | 26.9 | 5.54 | 86.2 | 54.4 | 43.7 | – | – | – | – | – | – | – | – | – | – | – | – | 54.9 | 0.874 | – | – | – | – | – | – | – | – | – | – | – | – | – | – | – | – | – | – | – | – | – | – | – | – | bar: Iw to PA
2L | 2L4X3-1/2X5/16X3/8SLBB | F | 15.4 | 4.5 | 3.5 | – | – | – | – | – | – | – | 4 | – | – | – | – | – | – | 0.313 | – | – | – | – | – | – | 0.923 | – | – | 0.281 | – | 12.8 | – | – | – | – | 5.05 | 3.48 | 1.96 | 1.06 | 15.4 | 6.11 | 3.68 | 1.85 | – | – | – | – | – | – | – | – | – | – | – | – | 2.26 | 0.885 | – | [16 empty] | – | – | – | – | – | – | – | 2L102X89X7.9X9SLBB | 2L102X89X7.9X9SLBB | 22.8 | 2900 | 88.9 | – | – | – | – | – | – | – | 102 | – | – | – | – | – | – | 7.94 | – | – | – | – | – | – | 23.4 | – | – | 7.14 | – | 12.8 | – | – | – | – | 2.1 | 57 | 32.1 | 26.9 | 6.41 | 100 | 60.3 | 47 | – | – | – | – | – | – | – | – | – | – | – | – | 57.4 | 0.885 | – | – | – | – | – | – | – | – | – | – | – | – | – | – | – | – | – | – | – | – | – | – | – | – | bar: Iw to PA
2L | 2L4X3-1/2X5/16X3/4SLBB | F | 15.4 | 4.5 | 3.5 | – | – | – | – | – | – | – | 4 | – | – | – | – | – | – | 0.313 | – | – | – | – | – | – | 0.923 | – | – | 0.281 | – | 12.8 | – | – | – | – | 5.05 | 3.48 | 1.96 | 1.06 | 17.8 | 6.95 | 4.07 | 1.99 | – | – | – | – | – | – | – | – | – | – | – | – | 2.38 | 0.896 | – | [16 empty] | – | – | – | – | – | – | – | 2L102X89X7.9X19SLBB | 2L102X89X7.9X19SLBB | 22.8 | 2900 | 88.9 | – | – | – | – | – | – | – | 102 | – | – | – | – | – | – | 7.94 | – | – | – | – | – | – | 23.4 | – | – | 7.14 | – | 12.8 | – | – | – | – | 2.1 | 57 | 32.1 | 26.9 | 7.41 | 114 | 66.7 | 50.5 | – | – | – | – | – | – | – | – | – | – | – | – | 60.5 | 0.896 | – | – | – | – | – | – | – | – | – | – | – | – | – | – | – | – | – | – | – | – | – | – | – | – | bar: Iw to PA
2L | 2L4X3-1/2X1/4SLBB | F | 12.4 | 3.64 | 3.5 | – | – | – | – | – | – | – | 4 | – | – | – | – | – | – | 0.25 | – | – | – | – | – | – | 0.897 | – | – | 0.228 | – | 16 | – | – | – | – | 4.13 | 2.8 | 1.59 | 1.07 | 10.5 | 4.15 | 2.62 | 1.7 | – | – | – | – | – | – | – | – | – | – | – | – | 2.15 | 0.871 | – | [16 empty] | – | – | – | – | – | – | – | 2L102X89X6.4SLBB | 2L102X89X6.4SLBB | 18.4 | 2350 | 88.9 | – | – | – | – | – | – | – | 102 | – | – | – | – | – | – | 6.35 | – | – | – | – | – | – | 22.8 | – | – | 5.79 | – | 16 | – | – | – | – | 1.72 | 45.9 | 26.1 | 27.2 | 4.37 | 68 | 42.9 | 43.2 | – | – | – | – | – | – | – | – | – | – | – | – | 54.6 | 0.871 | – | – | – | – | – | – | – | – | – | – | – | – | – | – | – | – | – | – | – | – | – | – | – | – | bar: Iw to PA
2L | 2L4X3-1/2X1/4X3/8SLBB | F | 12.4 | 3.64 | 3.5 | – | – | – | – | – | – | – | 4 | – | – | – | – | – | – | 0.25 | – | – | – | – | – | – | 0.897 | – | – | 0.228 | – | 16 | – | – | – | – | 4.13 | 2.8 | 1.59 | 1.07 | 12.2 | 4.83 | 2.91 | 1.83 | – | – | – | – | – | – | – | – | – | – | – | – | 2.26 | 0.883 | – | [16 empty] | – | – | – | – | – | – | – | 2L102X89X6.4X9SLBB | 2L102X89X6.4X9SLBB | 18.4 | 2350 | 88.9 | – | – | – | – | – | – | – | 102 | – | – | – | – | – | – | 6.35 | – | – | – | – | – | – | 22.8 | – | – | 5.79 | – | 16 | – | – | – | – | 1.72 | 45.9 | 26.1 | 27.2 | 5.08 | 79.1 | 47.7 | 46.5 | – | – | – | – | – | – | – | – | – | – | – | – | 57.4 | 0.883 | – | – | – | – | – | – | – | – | – | – | – | – | – | – | – | – | – | – | – | – | – | – | – | – | bar: Iw to PA
2L | 2L4X3-1/2X1/4X3/4SLBB | F | 12.4 | 3.64 | 3.5 | – | – | – | – | – | – | – | 4 | – | – | – | – | – | – | 0.25 | – | – | – | – | – | – | 0.897 | – | – | 0.228 | – | 16 | – | – | – | – | 4.13 | 2.8 | 1.59 | 1.07 | 14.1 | 5.51 | 3.22 | 1.97 | – | – | – | – | – | – | – | – | – | – | – | – | 2.37 | 0.894 | – | [16 empty] | – | – | – | – | – | – | – | 2L102X89X6.4X19SLBB | 2L102X89X6.4X19SLBB | 18.4 | 2350 | 88.9 | – | – | – | – | – | – | – | 102 | – | – | – | – | – | – | 6.35 | – | – | – | – | – | – | 22.8 | – | – | 5.79 | – | 16 | – | – | – | – | 1.72 | 45.9 | 26.1 | 27.2 | 5.87 | 90.3 | 52.8 | 50 | – | – | – | – | – | – | – | – | – | – | – | – | 60.2 | 0.894 | – | – | – | – | – | – | – | – | – | – | – | – | – | – | – | – | – | – | – | – | – | – | – | – | bar: Iw to PA
2L | 2L4X3X5/8SLBB | F | 27.2 | 7.98 | 3 | – | – | – | – | – | – | – | 4 | – | – | – | – | – | – | 0.625 | – | – | – | – | – | – | 0.867 | – | – | 0.499 | – | 6.4 | – | – | – | – | 5.7 | 4.9 | 2.67 | 0.845 | 27 | 10.9 | 6.75 | 1.84 | – | – | – | – | – | – | – | – | – | – | – | – | 2.1 | 0.93 | – | [16 empty] | – | – | – | – | – | – | – | 2L102X76X15.9SLBB | 2L102X76X15.9SLBB | 40.4 | 5150 | 76.2 | – | – | – | – | – | – | – | 102 | – | – | – | – | – | – | 15.9 | – | – | – | – | – | – | 22 | – | – | 12.7 | – | 6.4 | – | – | – | – | 2.37 | 80.3 | 43.8 | 21.5 | 11.2 | 179 | 111 | 46.7 | – | – | – | – | – | – | – | – | – | – | – | – | 53.3 | 0.93 | – | – | – | – | – | – | – | – | – | – | – | – | – | – | – | – | – | – | – | – | – | – | – | – | bar: Iw to PA
2L | 2L4X3X5/8X3/8SLBB | F | 27.2 | 7.98 | 3 | – | – | – | – | – | – | – | 4 | – | – | – | – | – | – | 0.625 | – | – | – | – | – | – | 0.867 | – | – | 0.499 | – | 6.4 | – | – | – | – | 5.7 | 4.9 | 2.67 | 0.845 | 31.3 | 12.4 | 7.47 | 1.98 | – | – | – | – | – | – | – | – | – | – | – | – | 2.22 | 0.938 | – | [16 empty] | – | – | – | – | – | – | – | 2L102X76X15.9X9SLBB | 2L102X76X15.9X9SLBB | 40.4 | 5150 | 76.2 | – | – | – | – | – | – | – | 102 | – | – | – | – | – | – | 15.9 | – | – | – | – | – | – | 22 | – | – | 12.7 | – | 6.4 | – | – | – | – | 2.37 | 80.3 | 43.8 | 21.5 | 13 | 203 | 122 | 50.3 | – | – | – | – | – | – | – | – | – | – | – | – | 56.4 | 0.938 | – | – | – | – | – | – | – | – | – | – | – | – | – | – | – | – | – | – | – | – | – | – | – | – | bar: Iw to PA
2L | 2L4X3X5/8X3/4SLBB | F | 27.2 | 7.98 | 3 | – | – | – | – | – | – | – | 4 | – | – | – | – | – | – | 0.625 | – | – | – | – | – | – | 0.867 | – | – | 0.499 | – | 6.4 | – | – | – | – | 5.7 | 4.9 | 2.67 | 0.845 | 36.2 | 13.9 | 8.27 | 2.13 | – | – | – | – | – | – | – | – | – | – | – | – | 2.36 | 0.945 | – | [16 empty] | – | – | – | – | – | – | – | 2L102X76X15.9X19SLBB | 2L102X76X15.9X19SLBB | 40.4 | 5150 | 76.2 | – | – | – | – | – | – | – | 102 | – | – | – | – | – | – | 15.9 | – | – | – | – | – | – | 22 | – | – | 12.7 | – | 6.4 | – | – | – | – | 2.37 | 80.3 | 43.8 | 21.5 | 15.1 | 228 | 136 | 54.1 | – | – | – | – | – | – | – | – | – | – | – | – | 59.9 | 0.945 | – | – | – | – | – | – | – | – | – | – | – | – | – | – | – | – | – | – | – | – | – | – | – | – | bar: Iw to PA
2L | 2L4X3X1/2SLBB | F | 22.2 | 6.5 | 3 | – | – | – | – | – | – | – | 4 | – | – | – | – | – | – | 0.5 | – | – | – | – | – | – | 0.822 | – | – | 0.406 | – | 8 | – | – | – | – | 4.79 | 3.99 | 2.2 | 0.858 | 21.3 | 8.58 | 5.32 | 1.81 | – | – | – | – | – | – | – | – | – | – | – | – | 2.09 | 0.925 | – | [16 empty] | – | – | – | – | – | – | – | 2L102X76X12.7SLBB | 2L102X76X12.7SLBB | 33 | 4190 | 76.2 | – | – | – | – | – | – | – | 102 | – | – | – | – | – | – | 12.7 | – | – | – | – | – | – | 20.9 | – | – | 10.3 | – | 8 | – | – | – | – | 1.99 | 65.4 | 36.1 | 21.8 | 8.87 | 141 | 87.2 | 46 | – | – | – | – | – | – | – | – | – | – | – | – | 53.1 | 0.925 | – | – | – | – | – | – | – | – | – | – | – | – | – | – | – | – | – | – | – | – | – | – | – | – | bar: Iw to PA
2L | 2L4X3X1/2X3/8SLBB | F | 22.2 | 6.5 | 3 | – | – | – | – | – | – | – | 4 | – | – | – | – | – | – | 0.5 | – | – | – | – | – | – | 0.822 | – | – | 0.406 | – | 8 | – | – | – | – | 4.79 | 3.99 | 2.2 | 0.858 | 24.7 | 9.8 | 5.9 | 1.95 | – | – | – | – | – | – | – | – | – | – | – | – | 2.21 | 0.933 | – | [16 empty] | – | – | – | – | – | – | – | 2L102X76X12.7X9SLBB | 2L102X76X12.7X9SLBB | 33 | 4190 | 76.2 | – | – | – | – | – | – | – | 102 | – | – | – | – | – | – | 12.7 | – | – | – | – | – | – | 20.9 | – | – | 10.3 | – | 8 | – | – | – | – | 1.99 | 65.4 | 36.1 | 21.8 | 10.3 | 161 | 96.7 | 49.5 | – | – | – | – | – | – | – | – | – | – | – | – | 56.1 | 0.933 | – | – | – | – | – | – | – | – | – | – | – | – | – | – | – | – | – | – | – | – | – | – | – | – | bar: Iw to PA
2L | 2L4X3X1/2X3/4SLBB | F | 22.2 | 6.5 | 3 | – | – | – | – | – | – | – | 4 | – | – | – | – | – | – | 0.5 | – | – | – | – | – | – | 0.822 | – | – | 0.406 | – | 8 | – | – | – | – | 4.79 | 3.99 | 2.2 | 0.858 | 28.7 | 11 | 6.56 | 2.1 | – | – | – | – | – | – | – | – | – | – | – | – | 2.34 | 0.94 | – | [16 empty] | – | – | – | – | – | – | – | 2L102X76X12.7X19SLBB | 2L102X76X12.7X19SLBB | 33 | 4190 | 76.2 | – | – | – | – | – | – | – | 102 | – | – | – | – | – | – | 12.7 | – | – | – | – | – | – | 20.9 | – | – | 10.3 | – | 8 | – | – | – | – | 1.99 | 65.4 | 36.1 | 21.8 | 11.9 | 180 | 107 | 53.3 | – | – | – | – | – | – | – | – | – | – | – | – | 59.4 | 0.94 | – | – | – | – | – | – | – | – | – | – | – | – | – | – | – | – | – | – | – | – | – | – | – | – | bar: Iw to PA
2L | 2L4X3X3/8SLBB | F | 17 | 4.98 | 3 | – | – | – | – | – | – | – | 4 | – | – | – | – | – | – | 0.375 | – | – | – | – | – | – | 0.775 | – | – | 0.311 | – | 10.7 | – | – | – | – | 3.79 | 3.04 | 1.7 | 0.873 | 16 | 6.32 | 4 | 1.79 | – | – | – | – | – | – | – | – | – | – | – | – | 2.08 | 0.92 | – | [16 empty] | – | – | – | – | – | – | – | 2L102X76X9.5SLBB | 2L102X76X9.5SLBB | 25.2 | 3210 | 76.2 | – | – | – | – | – | – | – | 102 | – | – | – | – | – | – | 9.53 | – | – | – | – | – | – | 19.7 | – | – | 7.9 | – | 10.7 | – | – | – | – | 1.58 | 49.8 | 27.9 | 22.2 | 6.66 | 104 | 65.5 | 45.5 | – | – | – | – | – | – | – | – | – | – | – | – | 52.8 | 0.92 | – | – | – | – | – | – | – | – | – | – | – | – | – | – | – | – | – | – | – | – | – | – | – | – | bar: Iw to PA
2L | 2L4X3X3/8X3/8SLBB | F | 17 | 4.98 | 3 | – | – | – | – | – | – | – | 4 | – | – | – | – | – | – | 0.375 | – | – | – | – | – | – | 0.775 | – | – | 0.311 | – | 10.7 | – | – | – | – | 3.79 | 3.04 | 1.7 | 0.873 | 18.6 | 7.26 | 4.44 | 1.93 | – | – | – | – | – | – | – | – | – | – | – | – | 2.2 | 0.928 | – | [16 empty] | – | – | – | – | – | – | – | 2L102X76X9.5X9SLBB | 2L102X76X9.5X9SLBB | 25.2 | 3210 | 76.2 | – | – | – | – | – | – | – | 102 | – | – | – | – | – | – | 9.53 | – | – | – | – | – | – | 19.7 | – | – | 7.9 | – | 10.7 | – | – | – | – | 1.58 | 49.8 | 27.9 | 22.2 | 7.74 | 119 | 72.8 | 49 | – | – | – | – | – | – | – | – | – | – | – | – | 55.9 | 0.928 | – | – | – | – | – | – | – | – | – | – | – | – | – | – | – | – | – | – | – | – | – | – | – | – | bar: Iw to PA
2L | 2L4X3X3/8X3/4SLBB | F | 17 | 4.98 | 3 | – | – | – | – | – | – | – | 4 | – | – | – | – | – | – | 0.375 | – | – | – | – | – | – | 0.775 | – | – | 0.311 | – | 10.7 | – | – | – | – | 3.79 | 3.04 | 1.7 | 0.873 | 21.3 | 8.19 | 4.87 | 2.07 | – | – | – | – | – | – | – | – | – | – | – | – | 2.32 | 0.936 | – | [16 empty] | – | – | – | – | – | – | – | 2L102X76X9.5X19SLBB | 2L102X76X9.5X19SLBB | 25.2 | 3210 | 76.2 | – | – | – | – | – | – | – | 102 | – | – | – | – | – | – | 9.53 | – | – | – | – | – | – | 19.7 | – | – | 7.9 | – | 10.7 | – | – | – | – | 1.58 | 49.8 | 27.9 | 22.2 | 8.87 | 134 | 79.8 | 52.6 | – | – | – | – | – | – | – | – | – | – | – | – | 58.9 | 0.936 | – | – | – | – | – | – | – | – | – | – | – | – | – | – | – | – | – | – | – | – | – | – | – | – | bar: Iw to PA
2L | 2L4X3X5/16SLBB | F | 14.4 | 4.18 | 3 | – | – | – | – | – | – | – | 4 | – | – | – | – | – | – | 0.313 | – | – | – | – | – | – | 0.75 | – | – | 0.261 | – | 12.8 | – | – | – | – | 3.24 | 2.56 | 1.44 | 0.88 | 13.2 | 5.22 | 3.3 | 1.78 | – | – | – | – | – | – | – | – | – | – | – | – | 2.07 | 0.918 | – | [16 empty] | – | – | – | – | – | – | – | 2L102X76X7.9SLBB | 2L102X76X7.9SLBB | 21.4 | 2700 | 76.2 | – | – | – | – | – | – | – | 102 | – | – | – | – | – | – | 7.94 | – | – | – | – | – | – | 19.1 | – | – | 6.63 | – | 12.8 | – | – | – | – | 1.35 | 42 | 23.6 | 22.4 | 5.49 | 85.5 | 54.1 | 45.2 | – | – | – | – | – | – | – | – | – | – | – | – | 52.6 | 0.918 | – | – | – | – | – | – | – | – | – | – | – | – | – | – | – | – | – | – | – | – | – | – | – | – | bar: Iw to PA
2L | 2L4X3X5/16X3/8SLBB | F | 14.4 | 4.18 | 3 | – | – | – | – | – | – | – | 4 | – | – | – | – | – | – | 0.313 | – | – | – | – | – | – | 0.75 | – | – | 0.261 | – | 12.8 | – | – | – | – | 3.24 | 2.56 | 1.44 | 0.88 | 15.2 | 6.01 | 3.63 | 1.91 | – | – | – | – | – | – | – | – | – | – | – | – | 2.19 | 0.926 | – | [16 empty] | – | – | – | – | – | – | – | 2L102X76X7.9X9SLBB | 2L102X76X7.9X9SLBB | 21.4 | 2700 | 76.2 | – | – | – | – | – | – | – | 102 | – | – | – | – | – | – | 7.94 | – | – | – | – | – | – | 19.1 | – | – | 6.63 | – | 12.8 | – | – | – | – | 1.35 | 42 | 23.6 | 22.4 | 6.33 | 98.5 | 59.5 | 48.5 | – | – | – | – | – | – | – | – | – | – | – | – | 55.6 | 0.926 | – | – | – | – | – | – | – | – | – | – | – | – | – | – | – | – | – | – | – | – | – | – | – | – | bar: Iw to PA
2L | 2L4X3X5/16X3/4SLBB | F | 14.4 | 4.18 | 3 | – | – | – | – | – | – | – | 4 | – | – | – | – | – | – | 0.313 | – | – | – | – | – | – | 0.75 | – | – | 0.261 | – | 12.8 | – | – | – | – | 3.24 | 2.56 | 1.44 | 0.88 | 17.7 | 6.79 | 4.05 | 2.06 | – | – | – | – | – | – | – | – | – | – | – | – | 2.32 | 0.934 | – | [16 empty] | – | – | – | – | – | – | – | 2L102X76X7.9X19SLBB | 2L102X76X7.9X19SLBB | 21.4 | 2700 | 76.2 | – | – | – | – | – | – | – | 102 | – | – | – | – | – | – | 7.94 | – | – | – | – | – | – | 19.1 | – | – | 6.63 | – | 12.8 | – | – | – | – | 1.35 | 42 | 23.6 | 22.4 | 7.37 | 111 | 66.4 | 52.3 | – | – | – | – | – | – | – | – | – | – | – | – | 58.9 | 0.934 | – | – | – | – | – | – | – | – | – | – | – | – | – | – | – | – | – | – | – | – | – | – | – | – | bar: Iw to PA
2L | 2L4X3X1/4SLBB | F | 11.6 | 3.38 | 3 | – | – | – | – | – | – | – | 4 | – | – | – | – | – | – | 0.25 | – | – | – | – | – | – | 0.725 | – | – | 0.211 | – | 16 | – | – | – | – | 2.66 | 2.06 | 1.17 | 0.887 | 10.5 | 4.12 | 2.62 | 1.76 | – | – | – | – | – | – | – | – | – | – | – | – | 2.06 | 0.915 | – | [16 empty] | – | – | – | – | – | – | – | 2L102X76X6.4SLBB | 2L102X76X6.4SLBB | 17.2 | 2180 | 76.2 | – | – | – | – | – | – | – | 102 | – | – | – | – | – | – | 6.35 | – | – | – | – | – | – | 18.4 | – | – | 5.36 | – | 16 | – | – | – | – | 1.11 | 33.8 | 19.2 | 22.5 | 4.37 | 67.5 | 42.9 | 44.7 | – | – | – | – | – | – | – | – | – | – | – | – | 52.3 | 0.915 | – | – | – | – | – | – | – | – | – | – | – | – | – | – | – | – | – | – | – | – | – | – | – | – | bar: Iw to PA
2L | 2L4X3X1/4X3/8SLBB | F | 11.6 | 3.38 | 3 | – | – | – | – | – | – | – | 4 | – | – | – | – | – | – | 0.25 | – | – | – | – | – | – | 0.725 | – | – | 0.211 | – | 16 | – | – | – | – | 2.66 | 2.06 | 1.17 | 0.887 | 12.2 | 4.76 | 2.91 | 1.9 | – | – | – | – | – | – | – | – | – | – | – | – | 2.18 | 0.924 | – | [16 empty] | – | – | – | – | – | – | – | 2L102X76X6.4X9SLBB | 2L102X76X6.4X9SLBB | 17.2 | 2180 | 76.2 | – | – | – | – | – | – | – | 102 | – | – | – | – | – | – | 6.35 | – | – | – | – | – | – | 18.4 | – | – | 5.36 | – | 16 | – | – | – | – | 1.11 | 33.8 | 19.2 | 22.5 | 5.08 | 78 | 47.7 | 48.3 | – | – | – | – | – | – | – | – | – | – | – | – | 55.4 | 0.924 | – | – | – | – | – | – | – | – | – | – | – | – | – | – | – | – | – | – | – | – | – | – | – | – | bar: Iw to PA
2L | 2L4X3X1/4X3/4SLBB | F | 11.6 | 3.38 | 3 | – | – | – | – | – | – | – | 4 | – | – | – | – | – | – | 0.25 | – | – | – | – | – | – | 0.725 | – | – | 0.211 | – | 16 | – | – | – | – | 2.66 | 2.06 | 1.17 | 0.887 | 14.1 | 5.39 | 3.22 | 2.04 | – | – | – | – | – | – | – | – | – | – | – | – | 2.31 | 0.932 | – | [16 empty] | – | – | – | – | – | – | – | 2L102X76X6.4X19SLBB | 2L102X76X6.4X19SLBB | 17.2 | 2180 | 76.2 | – | – | – | – | – | – | – | 102 | – | – | – | – | – | – | 6.35 | – | – | – | – | – | – | 18.4 | – | – | 5.36 | – | 16 | – | – | – | – | 1.11 | 33.8 | 19.2 | 22.5 | 5.87 | 88.3 | 52.8 | 51.8 | – | – | – | – | – | – | – | – | – | – | – | – | 58.7 | 0.932 | – | – | – | – | – | – | – | – | – | – | – | – | – | – | – | – | – | – | – | – | – | – | – | – | bar: Iw to PA
2L | 2L3-1/2X3X1/2SLBB | F | 20.4 | 6.04 | 3 | – | – | – | – | – | – | – | 3.5 | – | – | – | – | – | – | 0.5 | – | – | – | – | – | – | 0.869 | – | – | 0.431 | – | 7 | – | – | – | – | 4.65 | 3.94 | 2.18 | 0.877 | 14.5 | 6.76 | 4.14 | 1.55 | – | – | – | – | – | – | – | – | – | – | – | – | 1.88 | 0.892 | – | [16 empty] | – | – | – | – | – | – | – | 2L89X76X12.7SLBB | 2L89X76X12.7SLBB | 30.2 | 3900 | 76.2 | – | – | – | – | – | – | – | 88.9 | – | – | – | – | – | – | 12.7 | – | – | – | – | – | – | 22.1 | – | – | 10.9 | – | 7 | – | – | – | – | 1.94 | 64.6 | 35.7 | 22.3 | 6.04 | 111 | 67.8 | 39.4 | – | – | – | – | – | – | – | – | – | – | – | – | 47.8 | 0.892 | – | – | – | – | – | – | – | – | – | – | – | – | – | – | – | – | – | – | – | – | – | – | – | – | bar: Iw to PA
2L | 2L3-1/2X3X1/2X3/8SLBB | F | 20.4 | 6.04 | 3 | – | – | – | – | – | – | – | 3.5 | – | – | – | – | – | – | 0.5 | – | – | – | – | – | – | 0.869 | – | – | 0.431 | – | 7 | – | – | – | – | 4.65 | 3.94 | 2.18 | 0.877 | 17.3 | 7.9 | 4.69 | 1.69 | – | – | – | – | – | – | – | – | – | – | – | – | 2 | 0.904 | – | [16 empty] | – | – | – | – | – | – | – | 2L89X76X12.7X9SLBB | 2L89X76X12.7X9SLBB | 30.2 | 3900 | 76.2 | – | – | – | – | – | – | – | 88.9 | – | – | – | – | – | – | 12.7 | – | – | – | – | – | – | 22.1 | – | – | 10.9 | – | 7 | – | – | – | – | 1.94 | 64.6 | 35.7 | 22.3 | 7.2 | 129 | 76.9 | 42.9 | – | – | – | – | – | – | – | – | – | – | – | – | 50.8 | 0.904 | – | – | – | – | – | – | – | – | – | – | – | – | – | – | – | – | – | – | – | – | – | – | – | – | bar: Iw to PA
2L | 2L3-1/2X3X1/2X3/4SLBB | F | 20.4 | 6.04 | 3 | – | – | – | – | – | – | – | 3.5 | – | – | – | – | – | – | 0.5 | – | – | – | – | – | – | 0.869 | – | – | 0.431 | – | 7 | – | – | – | – | 4.65 | 3.94 | 2.18 | 0.877 | 20.4 | 9.03 | 5.26 | 1.84 | – | – | – | – | – | – | – | – | – | – | – | – | 2.13 | 0.915 | – | [16 empty] | – | – | – | – | – | – | – | 2L89X76X12.7X19SLBB | 2L89X76X12.7X19SLBB | 30.2 | 3900 | 76.2 | – | – | – | – | – | – | – | 88.9 | – | – | – | – | – | – | 12.7 | – | – | – | – | – | – | 22.1 | – | – | 10.9 | – | 7 | – | – | – | – | 1.94 | 64.6 | 35.7 | 22.3 | 8.49 | 148 | 86.2 | 46.7 | – | – | – | – | – | – | – | – | – | – | – | – | 54.1 | 0.915 | – | – | – | – | – | – | – | – | – | – | – | – | – | – | – | – | – | – | – | – | – | – | – | – | bar: Iw to PA
2L | 2L3-1/2X3X7/16SLBB | F | 18.2 | 5.34 | 3 | – | – | – | – | – | – | – | 3.5 | – | – | – | – | – | – | 0.438 | – | – | – | – | – | – | 0.846 | – | – | 0.381 | – | 7.99 | – | – | – | – | 4.18 | 3.49 | 1.94 | 0.885 | 12.7 | 5.82 | 3.63 | 1.54 | – | – | – | – | – | – | – | – | – | – | – | – | 1.88 | 0.889 | – | [16 empty] | – | – | – | – | – | – | – | 2L89X76X11.1SLBB | 2L89X76X11.1SLBB | 27 | 3450 | 76.2 | – | – | – | – | – | – | – | 88.9 | – | – | – | – | – | – | 11.1 | – | – | – | – | – | – | 21.5 | – | – | 9.68 | – | 7.99 | – | – | – | – | 1.74 | 57.2 | 31.8 | 22.5 | 5.29 | 95.4 | 59.5 | 39.1 | – | – | – | – | – | – | – | – | – | – | – | – | 47.8 | 0.889 | – | – | – | – | – | – | – | – | – | – | – | – | – | – | – | – | – | – | – | – | – | – | – | – | bar: Iw to PA
2L | 2L3-1/2X3X7/16X3/8SLBB | F | 18.2 | 5.34 | 3 | – | – | – | – | – | – | – | 3.5 | – | – | – | – | – | – | 0.438 | – | – | – | – | – | – | 0.846 | – | – | 0.381 | – | 7.99 | – | – | – | – | 4.18 | 3.49 | 1.94 | 0.885 | 14.9 | 6.82 | 4.04 | 1.67 | – | – | – | – | – | – | – | – | – | – | – | – | 1.99 | 0.901 | – | [16 empty] | – | – | – | – | – | – | – | 2L89X76X11.1X9SLBB | 2L89X76X11.1X9SLBB | 27 | 3450 | 76.2 | – | – | – | – | – | – | – | 88.9 | – | – | – | – | – | – | 11.1 | – | – | – | – | – | – | 21.5 | – | – | 9.68 | – | 7.99 | – | – | – | – | 1.74 | 57.2 | 31.8 | 22.5 | 6.2 | 112 | 66.2 | 42.4 | – | – | – | – | – | – | – | – | – | – | – | – | 50.5 | 0.901 | – | – | – | – | – | – | – | – | – | – | – | – | – | – | – | – | – | – | – | – | – | – | – | – | bar: Iw to PA
2L | 2L3-1/2X3X7/16X3/4SLBB | F | 18.2 | 5.34 | 3 | – | – | – | – | – | – | – | 3.5 | – | – | – | – | – | – | 0.438 | – | – | – | – | – | – | 0.846 | – | – | 0.381 | – | 7.99 | – | – | – | – | 4.18 | 3.49 | 1.94 | 0.885 | 17.7 | 7.82 | 4.57 | 1.82 | – | – | – | – | – | – | – | – | – | – | – | – | 2.12 | 0.912 | – | [16 empty] | – | – | – | – | – | – | – | 2L89X76X11.1X19SLBB | 2L89X76X11.1X19SLBB | 27 | 3450 | 76.2 | – | – | – | – | – | – | – | 88.9 | – | – | – | – | – | – | 11.1 | – | – | – | – | – | – | 21.5 | – | – | 9.68 | – | 7.99 | – | – | – | – | 1.74 | 57.2 | 31.8 | 22.5 | 7.37 | 128 | 74.9 | 46.2 | – | – | – | – | – | – | – | – | – | – | – | – | 53.8 | 0.912 | – | – | – | – | – | – | – | – | – | – | – | – | – | – | – | – | – | – | – | – | – | – | – | – | bar: Iw to PA
2L | 2L3-1/2X3X3/8SLBB | F | 15.8 | 4.64 | 3 | – | – | – | – | – | – | – | 3.5 | – | – | – | – | – | – | 0.375 | – | – | – | – | – | – | 0.823 | – | – | 0.331 | – | 9.33 | – | – | – | – | 3.69 | 3.04 | 1.69 | 0.892 | 10.7 | 4.96 | 3.06 | 1.52 | – | – | – | – | – | – | – | – | – | – | – | – | 1.88 | 0.885 | – | [16 empty] | – | – | – | – | – | – | – | 2L89X76X9.5SLBB | 2L89X76X9.5SLBB | 23.4 | 2990 | 76.2 | – | – | – | – | – | – | – | 88.9 | – | – | – | – | – | – | 9.53 | – | – | – | – | – | – | 20.9 | – | – | 8.41 | – | 9.33 | – | – | – | – | 1.54 | 49.8 | 27.7 | 22.7 | 4.45 | 81.3 | 50.1 | 38.6 | – | – | – | – | – | – | – | – | – | – | – | – | 47.8 | 0.885 | – | – | – | – | – | – | – | – | – | – | – | – | – | – | – | – | – | – | – | – | – | – | – | – | bar: Iw to PA
2L | 2L3-1/2X3X3/8X3/8SLBB | F | 15.8 | 4.64 | 3 | – | – | – | – | – | – | – | 3.5 | – | – | – | – | – | – | 0.375 | – | – | – | – | – | – | 0.823 | – | – | 0.331 | – | 9.33 | – | – | – | – | 3.69 | 3.04 | 1.69 | 0.892 | 12.8 | 5.83 | 3.47 | 1.66 | – | – | – | – | – | – | – | – | – | – | – | – | 1.99 | 0.898 | – | [16 empty] | – | – | – | – | – | – | – | 2L89X76X9.5X9SLBB | 2L89X76X9.5X9SLBB | 23.4 | 2990 | 76.2 | – | – | – | – | – | – | – | 88.9 | – | – | – | – | – | – | 9.53 | – | – | – | – | – | – | 20.9 | – | – | 8.41 | – | 9.33 | – | – | – | – | 1.54 | 49.8 | 27.7 | 22.7 | 5.33 | 95.5 | 56.9 | 42.2 | – | – | – | – | – | – | – | – | – | – | – | – | 50.5 | 0.898 | – | – | – | – | – | – | – | – | – | – | – | – | – | – | – | – | – | – | – | – | – | – | – | – | bar: Iw to PA
2L | 2L3-1/2X3X3/8X3/4SLBB | F | 15.8 | 4.64 | 3 | – | – | – | – | – | – | – | 3.5 | – | – | – | – | – | – | 0.375 | – | – | – | – | – | – | 0.823 | – | – | 0.331 | – | 9.33 | – | – | – | – | 3.69 | 3.04 | 1.69 | 0.892 | 15.2 | 6.7 | 3.92 | 1.81 | – | – | – | – | – | – | – | – | – | – | – | – | 2.11 | 0.91 | – | [16 empty] | – | – | – | – | – | – | – | 2L89X76X9.5X19SLBB | 2L89X76X9.5X19SLBB | 23.4 | 2990 | 76.2 | – | – | – | – | – | – | – | 88.9 | – | – | – | – | – | – | 9.53 | – | – | – | – | – | – | 20.9 | – | – | 8.41 | – | 9.33 | – | – | – | – | 1.54 | 49.8 | 27.7 | 22.7 | 6.33 | 110 | 64.2 | 46 | – | – | – | – | – | – | – | – | – | – | – | – | 53.6 | 0.91 | – | – | – | – | – | – | – | – | – | – | – | – | – | – | – | – | – | – | – | – | – | – | – | – | bar: Iw to PA
2L | 2L3-1/2X3X5/16SLBB | F | 13.2 | 3.9 | 3 | – | – | – | – | – | – | – | 3.5 | – | – | – | – | – | – | 0.313 | – | – | – | – | – | – | 0.798 | – | – | 0.279 | – | 11.2 | – | – | – | – | 3.16 | 2.56 | 1.44 | 0.9 | 8.89 | 4.1 | 2.54 | 1.51 | – | – | – | – | – | – | – | – | – | – | – | – | 1.87 | 0.883 | – | [16 empty] | – | – | – | – | – | – | – | 2L89X76X7.9SLBB | 2L89X76X7.9SLBB | 19.6 | 2520 | 76.2 | – | – | – | – | – | – | – | 88.9 | – | – | – | – | – | – | 7.94 | – | – | – | – | – | – | 20.3 | – | – | 7.09 | – | 11.2 | – | – | – | – | 1.32 | 42 | 23.6 | 22.9 | 3.7 | 67.2 | 41.6 | 38.4 | – | – | – | – | – | – | – | – | – | – | – | – | 47.5 | 0.883 | – | – | – | – | – | – | – | – | – | – | – | – | – | – | – | – | – | – | – | – | – | – | – | – | bar: Iw to PA
2L | 2L3-1/2X3X5/16X3/8SLBB | F | 13.2 | 3.9 | 3 | – | – | – | – | – | – | – | 3.5 | – | – | – | – | – | – | 0.313 | – | – | – | – | – | – | 0.798 | – | – | 0.279 | – | 11.2 | – | – | – | – | 3.16 | 2.56 | 1.44 | 0.9 | 10.6 | 4.83 | 2.87 | 1.65 | – | – | – | – | – | – | – | – | – | – | – | – | 1.98 | 0.895 | – | [16 empty] | – | – | – | – | – | – | – | 2L89X76X7.9X9SLBB | 2L89X76X7.9X9SLBB | 19.6 | 2520 | 76.2 | – | – | – | – | – | – | – | 88.9 | – | – | – | – | – | – | 7.94 | – | – | – | – | – | – | 20.3 | – | – | 7.09 | – | 11.2 | – | – | – | – | 1.32 | 42 | 23.6 | 22.9 | 4.41 | 79.1 | 47 | 41.9 | – | – | – | – | – | – | – | – | – | – | – | – | 50.3 | 0.895 | – | – | – | – | – | – | – | – | – | – | – | – | – | – | – | – | – | – | – | – | – | – | – | – | bar: Iw to PA
2L | 2L3-1/2X3X5/16X3/4SLBB | F | 13.2 | 3.9 | 3 | – | – | – | – | – | – | – | 3.5 | – | – | – | – | – | – | 0.313 | – | – | – | – | – | – | 0.798 | – | – | 0.279 | – | 11.2 | – | – | – | – | 3.16 | 2.56 | 1.44 | 0.9 | 12.5 | 5.56 | 3.23 | 1.79 | – | – | – | – | – | – | – | – | – | – | – | – | 2.11 | 0.907 | – | [16 empty] | – | – | – | – | – | – | – | 2L89X76X7.9X19SLBB | 2L89X76X7.9X19SLBB | 19.6 | 2520 | 76.2 | – | – | – | – | – | – | – | 88.9 | – | – | – | – | – | – | 7.94 | – | – | – | – | – | – | 20.3 | – | – | 7.09 | – | 11.2 | – | – | – | – | 1.32 | 42 | 23.6 | 22.9 | 5.2 | 91.1 | 52.9 | 45.5 | – | – | – | – | – | – | – | – | – | – | – | – | 53.6 | 0.907 | – | – | – | – | – | – | – | – | – | – | – | – | – | – | – | – | – | – | – | – | – | – | – | – | bar: Iw to PA
2L | 2L3-1/2X3X1/4SLBB | F | 10.8 | 3.16 | 3 | – | – | – | – | – | – | – | 3.5 | – | – | – | – | – | – | 0.25 | – | – | – | – | – | – | 0.773 | – | – | 0.226 | – | 14 | – | – | – | – | 2.61 | 2.08 | 1.17 | 0.908 | 7.11 | 3.22 | 2.03 | 1.5 | – | – | – | – | – | – | – | – | – | – | – | – | 1.87 | 0.88 | – | [16 empty] | – | – | – | – | – | – | – | 2L89X76X6.4SLBB | 2L89X76X6.4SLBB | 16 | 2040 | 76.2 | – | – | – | – | – | – | – | 88.9 | – | – | – | – | – | – | 6.35 | – | – | – | – | – | – | 19.6 | – | – | 5.74 | – | 14 | – | – | – | – | 1.09 | 34.1 | 19.2 | 23.1 | 2.96 | 52.8 | 33.3 | 38.1 | – | – | – | – | – | – | – | – | – | – | – | – | 47.5 | 0.88 | – | – | – | – | – | – | – | – | – | – | – | – | – | – | – | – | – | – | – | – | – | – | – | – | bar: Iw to PA
2L | 2L3-1/2X3X1/4X3/8SLBB | F | 10.8 | 3.16 | 3 | – | – | – | – | – | – | – | 3.5 | – | – | – | – | – | – | 0.25 | – | – | – | – | – | – | 0.773 | – | – | 0.226 | – | 14 | – | – | – | – | 2.61 | 2.08 | 1.17 | 0.908 | 8.4 | 3.82 | 2.28 | 1.63 | – | – | – | – | – | – | – | – | – | – | – | – | 1.98 | 0.893 | – | [16 empty] | – | – | – | – | – | – | – | 2L89X76X6.4X9SLBB | 2L89X76X6.4X9SLBB | 16 | 2040 | 76.2 | – | – | – | – | – | – | – | 88.9 | – | – | – | – | – | – | 6.35 | – | – | – | – | – | – | 19.6 | – | – | 5.74 | – | 14 | – | – | – | – | 1.09 | 34.1 | 19.2 | 23.1 | 3.5 | 62.6 | 37.4 | 41.4 | – | – | – | – | – | – | – | – | – | – | – | – | 50.3 | 0.893 | – | – | – | – | – | – | – | – | – | – | – | – | – | – | – | – | – | – | – | – | – | – | – | – | bar: Iw to PA
2L | 2L3-1/2X3X1/4X3/4SLBB | F | 10.8 | 3.16 | 3 | – | – | – | – | – | – | – | 3.5 | – | – | – | – | – | – | 0.25 | – | – | – | – | – | – | 0.773 | – | – | 0.226 | – | 14 | – | – | – | – | 2.61 | 2.08 | 1.17 | 0.908 | 10 | 4.41 | 2.58 | 1.78 | – | – | – | – | – | – | – | – | – | – | – | – | 2.1 | 0.905 | – | [16 empty] | – | – | – | – | – | – | – | 2L89X76X6.4X19SLBB | 2L89X76X6.4X19SLBB | 16 | 2040 | 76.2 | – | – | – | – | – | – | – | 88.9 | – | – | – | – | – | – | 6.35 | – | – | – | – | – | – | 19.6 | – | – | 5.74 | – | 14 | – | – | – | – | 1.09 | 34.1 | 19.2 | 23.1 | 4.16 | 72.3 | 42.3 | 45.2 | – | – | – | – | – | – | – | – | – | – | – | – | 53.3 | 0.905 | – | – | – | – | – | – | – | – | – | – | – | – | – | – | – | – | – | – | – | – | – | – | – | – | bar: Iw to PA
2L | 2L3-1/2X2-1/2X1/2SLBB | F | 18.8 | 5.54 | 2.5 | – | – | – | – | – | – | – | 3.5 | – | – | – | – | – | – | 0.5 | – | – | – | – | – | – | 0.701 | – | – | 0.396 | – | 7 | – | – | – | – | 2.72 | 2.78 | 1.51 | 0.701 | 14.5 | 6.65 | 4.14 | 1.62 | – | – | – | – | – | – | – | – | – | – | – | – | 1.82 | 0.938 | – | [16 empty] | – | – | – | – | – | – | – | 2L89X64X12.7SLBB | 2L89X64X12.7SLBB | 27.8 | 3570 | 63.5 | – | – | – | – | – | – | – | 88.9 | – | – | – | – | – | – | 12.7 | – | – | – | – | – | – | 17.8 | – | – | 10.1 | – | 7 | – | – | – | – | 1.13 | 45.6 | 24.7 | 17.8 | 6.04 | 109 | 67.8 | 41.1 | – | – | – | – | – | – | – | – | – | – | – | – | 46.2 | 0.938 | – | – | – | – | – | – | – | – | – | – | – | – | – | – | – | – | – | – | – | – | – | – | – | – | bar: Iw to PA
2L | 2L3-1/2X2-1/2X1/2X3/8SLBB | F | 18.8 | 5.54 | 2.5 | – | – | – | – | – | – | – | 3.5 | – | – | – | – | – | – | 0.5 | – | – | – | – | – | – | 0.701 | – | – | 0.396 | – | 7 | – | – | – | – | 2.72 | 2.78 | 1.51 | 0.701 | 17.2 | 7.69 | 4.66 | 1.76 | – | – | – | – | – | – | – | – | – | – | – | – | 1.95 | 0.946 | – | [16 empty] | – | – | – | – | – | – | – | 2L89X64X12.7X9SLBB | 2L89X64X12.7X9SLBB | 27.8 | 3570 | 63.5 | – | – | – | – | – | – | – | 88.9 | – | – | – | – | – | – | 12.7 | – | – | – | – | – | – | 17.8 | – | – | 10.1 | – | 7 | – | – | – | – | 1.13 | 45.6 | 24.7 | 17.8 | 7.16 | 126 | 76.4 | 44.7 | – | – | – | – | – | – | – | – | – | – | – | – | 49.5 | 0.946 | – | – | – | – | – | – | – | – | – | – | – | – | – | – | – | – | – | – | – | – | – | – | – | – | bar: Iw to PA
2L | 2L3-1/2X2-1/2X1/2X3/4SLBB | F | 18.8 | 5.54 | 2.5 | – | – | – | – | – | – | – | 3.5 | – | – | – | – | – | – | 0.5 | – | – | – | – | – | – | 0.701 | – | – | 0.396 | – | 7 | – | – | – | – | 2.72 | 2.78 | 1.51 | 0.701 | 20.2 | 8.73 | 5.21 | 1.91 | – | – | – | – | – | – | – | – | – | – | – | – | 2.08 | 0.953 | – | [16 empty] | – | – | – | – | – | – | – | 2L89X64X12.7X19SLBB | 2L89X64X12.7X19SLBB | 27.8 | 3570 | 63.5 | – | – | – | – | – | – | – | 88.9 | – | – | – | – | – | – | 12.7 | – | – | – | – | – | – | 17.8 | – | – | 10.1 | – | 7 | – | – | – | – | 1.13 | 45.6 | 24.7 | 17.8 | 8.41 | 143 | 85.4 | 48.5 | – | – | – | – | – | – | – | – | – | – | – | – | 52.8 | 0.953 | – | – | – | – | – | – | – | – | – | – | – | – | – | – | – | – | – | – | – | – | – | – | – | – | bar: Iw to PA
2L | 2L3-1/2X2-1/2X3/8SLBB | F | 14.4 | 4.24 | 2.5 | – | – | – | – | – | – | – | 3.5 | – | – | – | – | – | – | 0.375 | – | – | – | – | – | – | 0.655 | – | – | 0.303 | – | 9.33 | – | – | – | – | 2.17 | 2.13 | 1.18 | 0.716 | 10.7 | 4.88 | 3.06 | 1.59 | – | – | – | – | – | – | – | – | – | – | – | – | 1.81 | 0.933 | – | [16 empty] | – | – | – | – | – | – | – | 2L89X64X9.5SLBB | 2L89X64X9.5SLBB | 21.4 | 2740 | 63.5 | – | – | – | – | – | – | – | 88.9 | – | – | – | – | – | – | 9.53 | – | – | – | – | – | – | 16.6 | – | – | 7.7 | – | 9.33 | – | – | – | – | 0.903 | 34.9 | 19.3 | 18.2 | 4.45 | 80 | 50.1 | 40.4 | – | – | – | – | – | – | – | – | – | – | – | – | 46 | 0.933 | – | – | – | – | – | – | – | – | – | – | – | – | – | – | – | – | – | – | – | – | – | – | – | – | bar: Iw to PA
2L | 2L3-1/2X2-1/2X3/8X3/8SLBB | F | 14.4 | 4.24 | 2.5 | – | – | – | – | – | – | – | 3.5 | – | – | – | – | – | – | 0.375 | – | – | – | – | – | – | 0.655 | – | – | 0.303 | – | 9.33 | – | – | – | – | 2.17 | 2.13 | 1.18 | 0.716 | 12.7 | 5.67 | 3.44 | 1.73 | – | – | – | – | – | – | – | – | – | – | – | – | 1.93 | 0.941 | – | [16 empty] | – | – | – | – | – | – | – | 2L89X64X9.5X9SLBB | 2L89X64X9.5X9SLBB | 21.4 | 2740 | 63.5 | – | – | – | – | – | – | – | 88.9 | – | – | – | – | – | – | 9.53 | – | – | – | – | – | – | 16.6 | – | – | 7.7 | – | 9.33 | – | – | – | – | 0.903 | 34.9 | 19.3 | 18.2 | 5.29 | 92.9 | 56.4 | 43.9 | – | – | – | – | – | – | – | – | – | – | – | – | 49 | 0.941 | – | – | – | – | – | – | – | – | – | – | – | – | – | – | – | – | – | – | – | – | – | – | – | – | bar: Iw to PA
2L | 2L3-1/2X2-1/2X3/8X3/4SLBB | F | 14.4 | 4.24 | 2.5 | – | – | – | – | – | – | – | 3.5 | – | – | – | – | – | – | 0.375 | – | – | – | – | – | – | 0.655 | – | – | 0.303 | – | 9.33 | – | – | – | – | 2.17 | 2.13 | 1.18 | 0.716 | 15 | 6.47 | 3.87 | 1.88 | – | – | – | – | – | – | – | – | – | – | – | – | 2.07 | 0.949 | – | [16 empty] | – | – | – | – | – | – | – | 2L89X64X9.5X19SLBB | 2L89X64X9.5X19SLBB | 21.4 | 2740 | 63.5 | – | – | – | – | – | – | – | 88.9 | – | – | – | – | – | – | 9.53 | – | – | – | – | – | – | 16.6 | – | – | 7.7 | – | 9.33 | – | – | – | – | 0.903 | 34.9 | 19.3 | 18.2 | 6.24 | 106 | 63.4 | 47.8 | – | – | – | – | – | – | – | – | – | – | – | – | 52.6 | 0.949 | – | – | – | – | – | – | – | – | – | – | – | – | – | – | – | – | – | – | – | – | – | – | – | – | bar: Iw to PA
2L | 2L3-1/2X2-1/2X5/16SLBB | F | 12.2 | 3.58 | 2.5 | – | – | – | – | – | – | – | 3.5 | – | – | – | – | – | – | 0.313 | – | – | – | – | – | – | 0.632 | – | – | 0.256 | – | 11.2 | – | – | – | – | 1.87 | 1.8 | 1 | 0.723 | 8.94 | 4.05 | 2.55 | 1.58 | – | – | – | – | – | – | – | – | – | – | – | – | 1.8 | 0.93 | – | [16 empty] | – | – | – | – | – | – | – | 2L89X64X7.9SLBB | 2L89X64X7.9SLBB | 18 | 2310 | 63.5 | – | – | – | – | – | – | – | 88.9 | – | – | – | – | – | – | 7.94 | – | – | – | – | – | – | 16.1 | – | – | 6.5 | – | 11.2 | – | – | – | – | 0.778 | 29.5 | 16.4 | 18.4 | 3.72 | 66.4 | 41.8 | 40.1 | – | – | – | – | – | – | – | – | – | – | – | – | 45.7 | 0.93 | – | – | – | – | – | – | – | – | – | – | – | – | – | – | – | – | – | – | – | – | – | – | – | – | bar: Iw to PA
2L | 2L3-1/2X2-1/2X5/16X3/8SLBB | F | 12.2 | 3.58 | 2.5 | – | – | – | – | – | – | – | 3.5 | – | – | – | – | – | – | 0.313 | – | – | – | – | – | – | 0.632 | – | – | 0.256 | – | 11.2 | – | – | – | – | 1.87 | 1.8 | 1 | 0.723 | 10.6 | 4.72 | 2.87 | 1.72 | – | – | – | – | – | – | – | – | – | – | – | – | 1.92 | 0.939 | – | [16 empty] | – | – | – | – | – | – | – | 2L89X64X7.9X9SLBB | 2L89X64X7.9X9SLBB | 18 | 2310 | 63.5 | – | – | – | – | – | – | – | 88.9 | – | – | – | – | – | – | 7.94 | – | – | – | – | – | – | 16.1 | – | – | 6.5 | – | 11.2 | – | – | – | – | 0.778 | 29.5 | 16.4 | 18.4 | 4.41 | 77.3 | 47 | 43.7 | – | – | – | – | – | – | – | – | – | – | – | – | 48.8 | 0.939 | – | – | – | – | – | – | – | – | – | – | – | – | – | – | – | – | – | – | – | – | – | – | – | – | bar: Iw to PA
2L | 2L3-1/2X2-1/2X5/16X3/4SLBB | F | 12.2 | 3.58 | 2.5 | – | – | – | – | – | – | – | 3.5 | – | – | – | – | – | – | 0.313 | – | – | – | – | – | – | 0.632 | – | – | 0.256 | – | 11.2 | – | – | – | – | 1.87 | 1.8 | 1 | 0.723 | 12.5 | 5.39 | 3.23 | 1.87 | – | – | – | – | – | – | – | – | – | – | – | – | 2.06 | 0.947 | – | [16 empty] | – | – | – | – | – | – | – | 2L89X64X7.9X19SLBB | 2L89X64X7.9X19SLBB | 18 | 2310 | 63.5 | – | – | – | – | – | – | – | 88.9 | – | – | – | – | – | – | 7.94 | – | – | – | – | – | – | 16.1 | – | – | 6.5 | – | 11.2 | – | – | – | – | 0.778 | 29.5 | 16.4 | 18.4 | 5.2 | 88.3 | 52.9 | 47.5 | – | – | – | – | – | – | – | – | – | – | – | – | 52.3 | 0.947 | – | – | – | – | – | – | – | – | – | – | – | – | – | – | – | – | – | – | – | – | – | – | – | – | bar: Iw to PA
2L | 2L3-1/2X2-1/2X1/4SLBB | F | 9.8 | 2.9 | 2.5 | – | – | – | – | – | – | – | 3.5 | – | – | – | – | – | – | 0.25 | – | – | – | – | – | – | 0.607 | – | – | 0.207 | – | 14 | – | – | – | – | 1.55 | 1.46 | 0.819 | 0.731 | 7.15 | 3.19 | 2.04 | 1.57 | – | – | – | – | – | – | – | – | – | – | – | – | 1.8 | 0.928 | – | [16 empty] | – | – | – | – | – | – | – | 2L89X64X6.4SLBB | 2L89X64X6.4SLBB | 14.6 | 1870 | 63.5 | – | – | – | – | – | – | – | 88.9 | – | – | – | – | – | – | 6.35 | – | – | – | – | – | – | 15.4 | – | – | 5.26 | – | 14 | – | – | – | – | 0.645 | 23.9 | 13.4 | 18.6 | 2.98 | 52.3 | 33.4 | 39.9 | – | – | – | – | – | – | – | – | – | – | – | – | 45.7 | 0.928 | – | – | – | – | – | – | – | – | – | – | – | – | – | – | – | – | – | – | – | – | – | – | – | – | bar: Iw to PA
2L | 2L3-1/2X2-1/2X1/4X3/8SLBB | F | 9.8 | 2.9 | 2.5 | – | – | – | – | – | – | – | 3.5 | – | – | – | – | – | – | 0.25 | – | – | – | – | – | – | 0.607 | – | – | 0.207 | – | 14 | – | – | – | – | 1.55 | 1.46 | 0.819 | 0.731 | 8.38 | 3.73 | 2.27 | 1.7 | – | – | – | – | – | – | – | – | – | – | – | – | 1.92 | 0.937 | – | [16 empty] | – | – | – | – | – | – | – | 2L89X64X6.4X9SLBB | 2L89X64X6.4X9SLBB | 14.6 | 1870 | 63.5 | – | – | – | – | – | – | – | 88.9 | – | – | – | – | – | – | 6.35 | – | – | – | – | – | – | 15.4 | – | – | 5.26 | – | 14 | – | – | – | – | 0.645 | 23.9 | 13.4 | 18.6 | 3.49 | 61.1 | 37.2 | 43.2 | – | – | – | – | – | – | – | – | – | – | – | – | 48.8 | 0.937 | – | – | – | – | – | – | – | – | – | – | – | – | – | – | – | – | – | – | – | – | – | – | – | – | bar: Iw to PA
2L | 2L3-1/2X2-1/2X1/4X3/4SLBB | F | 9.8 | 2.9 | 2.5 | – | – | – | – | – | – | – | 3.5 | – | – | – | – | – | – | 0.25 | – | – | – | – | – | – | 0.607 | – | – | 0.207 | – | 14 | – | – | – | – | 1.55 | 1.46 | 0.819 | 0.731 | 9.93 | 4.28 | 2.56 | 1.85 | – | – | – | – | – | – | – | – | – | – | – | – | 2.05 | 0.944 | – | [16 empty] | – | – | – | – | – | – | – | 2L89X64X6.4X19SLBB | 2L89X64X6.4X19SLBB | 14.6 | 1870 | 63.5 | – | – | – | – | – | – | – | 88.9 | – | – | – | – | – | – | 6.35 | – | – | – | – | – | – | 15.4 | – | – | 5.26 | – | 14 | – | – | – | – | 0.645 | 23.9 | 13.4 | 18.6 | 4.13 | 70.1 | 42 | 47 | – | – | – | – | – | – | – | – | – | – | – | – | 52.1 | 0.944 | – | – | – | – | – | – | – | – | – | – | – | – | – | – | – | – | – | – | – | – | – | – | – | – | bar: Iw to PA
2L | 2L3X2-1/2X1/2SLBB | F | 17 | 5 | 2.5 | – | – | – | – | – | – | – | 3 | – | – | – | – | – | – | 0.5 | – | – | – | – | – | – | 0.746 | – | – | 0.417 | – | 6 | – | – | – | – | 2.58 | 2.68 | 1.47 | 0.718 | 9.11 | 4.97 | 3.04 | 1.35 | – | – | – | – | – | – | – | – | – | – | – | – | 1.61 | 0.905 | – | [16 empty] | – | – | – | – | – | – | – | 2L76X64X12.7SLBB | 2L76X64X12.7SLBB | 25.2 | 3230 | 63.5 | – | – | – | – | – | – | – | 76.2 | – | – | – | – | – | – | 12.7 | – | – | – | – | – | – | 18.9 | – | – | 10.6 | – | 6 | – | – | – | – | 1.07 | 43.9 | 24.1 | 18.2 | 3.79 | 81.4 | 49.8 | 34.3 | – | – | – | – | – | – | – | – | – | – | – | – | 40.9 | 0.905 | – | – | – | – | – | – | – | – | – | – | – | – | – | – | – | – | – | – | – | – | – | – | – | – | bar: Iw to PA
2L | 2L3X2-1/2X1/2X3/8SLBB | F | 17 | 5 | 2.5 | – | – | – | – | – | – | – | 3 | – | – | – | – | – | – | 0.5 | – | – | – | – | – | – | 0.746 | – | – | 0.417 | – | 6 | – | – | – | – | 2.58 | 2.68 | 1.47 | 0.718 | 11.1 | 5.91 | 3.48 | 1.49 | – | – | – | – | – | – | – | – | – | – | – | – | 1.73 | 0.918 | – | [16 empty] | – | – | – | – | – | – | – | 2L76X64X12.7X9SLBB | 2L76X64X12.7X9SLBB | 25.2 | 3230 | 63.5 | – | – | – | – | – | – | – | 76.2 | – | – | – | – | – | – | 12.7 | – | – | – | – | – | – | 18.9 | – | – | 10.6 | – | 6 | – | – | – | – | 1.07 | 43.9 | 24.1 | 18.2 | 4.62 | 96.8 | 57 | 37.8 | – | – | – | – | – | – | – | – | – | – | – | – | 43.9 | 0.918 | – | – | – | – | – | – | – | – | – | – | – | – | – | – | – | – | – | – | – | – | – | – | – | – | bar: Iw to PA
2L | 2L3X2-1/2X1/2X3/4SLBB | F | 17 | 5 | 2.5 | – | – | – | – | – | – | – | 3 | – | – | – | – | – | – | 0.5 | – | – | – | – | – | – | 0.746 | – | – | 0.417 | – | 6 | – | – | – | – | 2.58 | 2.68 | 1.47 | 0.718 | 13.4 | 6.85 | 3.97 | 1.64 | – | – | – | – | – | – | – | – | – | – | – | – | 1.86 | 0.929 | – | [16 empty] | – | – | – | – | – | – | – | 2L76X64X12.7X19SLBB | 2L76X64X12.7X19SLBB | 25.2 | 3230 | 63.5 | – | – | – | – | – | – | – | 76.2 | – | – | – | – | – | – | 12.7 | – | – | – | – | – | – | 18.9 | – | – | 10.6 | – | 6 | – | – | – | – | 1.07 | 43.9 | 24.1 | 18.2 | 5.58 | 112 | 65.1 | 41.7 | – | – | – | – | – | – | – | – | – | – | – | – | 47.2 | 0.929 | – | – | – | – | – | – | – | – | – | – | – | – | – | – | – | – | – | – | – | – | – | – | – | – | bar: Iw to PA
2L | 2L3X2-1/2X7/16SLBB | F | 15.2 | 4.44 | 2.5 | – | – | – | – | – | – | – | 3 | – | – | – | – | – | – | 0.438 | – | – | – | – | – | – | 0.724 | – | – | 0.37 | – | 6.85 | – | – | – | – | 2.33 | 2.38 | 1.31 | 0.724 | 7.97 | 4.32 | 2.66 | 1.34 | – | – | – | – | – | – | – | – | – | – | – | – | 1.6 | 0.901 | – | [16 empty] | – | – | – | – | – | – | – | 2L76X64X11.1SLBB | 2L76X64X11.1SLBB | 22.6 | 2860 | 63.5 | – | – | – | – | – | – | – | 76.2 | – | – | – | – | – | – | 11.1 | – | – | – | – | – | – | 18.4 | – | – | 9.4 | – | 6.85 | – | – | – | – | 0.97 | 39 | 21.5 | 18.4 | 3.32 | 70.8 | 43.6 | 34 | – | – | – | – | – | – | – | – | – | – | – | – | 40.6 | 0.901 | – | – | – | – | – | – | – | – | – | – | – | – | – | – | – | – | – | – | – | – | – | – | – | – | bar: Iw to PA
2L | 2L3X2-1/2X7/16X3/8SLBB | F | 15.2 | 4.44 | 2.5 | – | – | – | – | – | – | – | 3 | – | – | – | – | – | – | 0.438 | – | – | – | – | – | – | 0.724 | – | – | 0.37 | – | 6.85 | – | – | – | – | 2.33 | 2.38 | 1.31 | 0.724 | 9.73 | 5.15 | 3.05 | 1.48 | – | – | – | – | – | – | – | – | – | – | – | – | 1.72 | 0.914 | – | [16 empty] | – | – | – | – | – | – | – | 2L76X64X11.1X9SLBB | 2L76X64X11.1X9SLBB | 22.6 | 2860 | 63.5 | – | – | – | – | – | – | – | 76.2 | – | – | – | – | – | – | 11.1 | – | – | – | – | – | – | 18.4 | – | – | 9.4 | – | 6.85 | – | – | – | – | 0.97 | 39 | 21.5 | 18.4 | 4.05 | 84.4 | 50 | 37.6 | – | – | – | – | – | – | – | – | – | – | – | – | 43.7 | 0.914 | – | – | – | – | – | – | – | – | – | – | – | – | – | – | – | – | – | – | – | – | – | – | – | – | bar: Iw to PA
2L | 2L3X2-1/2X7/16X3/4SLBB | F | 15.2 | 4.44 | 2.5 | – | – | – | – | – | – | – | 3 | – | – | – | – | – | – | 0.438 | – | – | – | – | – | – | 0.724 | – | – | 0.37 | – | 6.85 | – | – | – | – | 2.33 | 2.38 | 1.31 | 0.724 | 11.8 | 5.98 | 3.5 | 1.63 | – | – | – | – | – | – | – | – | – | – | – | – | 1.85 | 0.926 | – | [16 empty] | – | – | – | – | – | – | – | 2L76X64X11.1X19SLBB | 2L76X64X11.1X19SLBB | 22.6 | 2860 | 63.5 | – | – | – | – | – | – | – | 76.2 | – | – | – | – | – | – | 11.1 | – | – | – | – | – | – | 18.4 | – | – | 9.4 | – | 6.85 | – | – | – | – | 0.97 | 39 | 21.5 | 18.4 | 4.91 | 98 | 57.4 | 41.4 | – | – | – | – | – | – | – | – | – | – | – | – | 47 | 0.926 | – | – | – | – | – | – | – | – | – | – | – | – | – | – | – | – | – | – | – | – | – | – | – | – | bar: Iw to PA
2L | 2L3X2-1/2X3/8SLBB | F | 13.2 | 3.86 | 2.5 | – | – | – | – | – | – | – | 3 | – | – | – | – | – | – | 0.375 | – | – | – | – | – | – | 0.701 | – | – | 0.322 | – | 8 | – | – | – | – | 2.06 | 2.07 | 1.15 | 0.731 | 6.73 | 3.66 | 2.24 | 1.32 | – | – | – | – | – | – | – | – | – | – | – | – | 1.6 | 0.897 | – | [16 empty] | – | – | – | – | – | – | – | 2L76X64X9.5SLBB | 2L76X64X9.5SLBB | 19.6 | 2490 | 63.5 | – | – | – | – | – | – | – | 76.2 | – | – | – | – | – | – | 9.53 | – | – | – | – | – | – | 17.8 | – | – | 8.18 | – | 8 | – | – | – | – | 0.857 | 33.9 | 18.8 | 18.6 | 2.8 | 60 | 36.7 | 33.5 | – | – | – | – | – | – | – | – | – | – | – | – | 40.6 | 0.897 | – | – | – | – | – | – | – | – | – | – | – | – | – | – | – | – | – | – | – | – | – | – | – | – | bar: Iw to PA
2L | 2L3X2-1/2X3/8X3/8SLBB | F | 13.2 | 3.86 | 2.5 | – | – | – | – | – | – | – | 3 | – | – | – | – | – | – | 0.375 | – | – | – | – | – | – | 0.701 | – | – | 0.322 | – | 8 | – | – | – | – | 2.06 | 2.07 | 1.15 | 0.731 | 8.23 | 4.39 | 2.58 | 1.46 | – | – | – | – | – | – | – | – | – | – | – | – | 1.72 | 0.911 | – | [16 empty] | – | – | – | – | – | – | – | 2L76X64X9.5X9SLBB | 2L76X64X9.5X9SLBB | 19.6 | 2490 | 63.5 | – | – | – | – | – | – | – | 76.2 | – | – | – | – | – | – | 9.53 | – | – | – | – | – | – | 17.8 | – | – | 8.18 | – | 8 | – | – | – | – | 0.857 | 33.9 | 18.8 | 18.6 | 3.43 | 71.9 | 42.3 | 37.1 | – | – | – | – | – | – | – | – | – | – | – | – | 43.7 | 0.911 | – | – | – | – | – | – | – | – | – | – | – | – | – | – | – | – | – | – | – | – | – | – | – | – | bar: Iw to PA
2L | 2L3X2-1/2X3/8X3/4SLBB | F | 13.2 | 3.86 | 2.5 | – | – | – | – | – | – | – | 3 | – | – | – | – | – | – | 0.375 | – | – | – | – | – | – | 0.701 | – | – | 0.322 | – | 8 | – | – | – | – | 2.06 | 2.07 | 1.15 | 0.731 | 10 | 5.11 | 2.96 | 1.61 | – | – | – | – | – | – | – | – | – | – | – | – | 1.85 | 0.923 | – | [16 empty] | – | – | – | – | – | – | – | 2L76X64X9.5X19SLBB | 2L76X64X9.5X19SLBB | 19.6 | 2490 | 63.5 | – | – | – | – | – | – | – | 76.2 | – | – | – | – | – | – | 9.53 | – | – | – | – | – | – | 17.8 | – | – | 8.18 | – | 8 | – | – | – | – | 0.857 | 33.9 | 18.8 | 18.6 | 4.16 | 83.7 | 48.5 | 40.9 | – | – | – | – | – | – | – | – | – | – | – | – | 47 | 0.923 | – | – | – | – | – | – | – | – | – | – | – | – | – | – | – | – | – | – | – | – | – | – | – | – | bar: Iw to PA
2L | 2L3X2-1/2X5/16SLBB | F | 11.2 | 3.26 | 2.5 | – | – | – | – | – | – | – | 3 | – | – | – | – | – | – | 0.313 | – | – | – | – | – | – | 0.677 | – | – | 0.272 | – | 9.58 | – | – | – | – | 1.78 | 1.75 | 0.974 | 0.739 | 5.59 | 3.02 | 1.86 | 1.31 | – | – | – | – | – | – | – | – | – | – | – | – | 1.59 | 0.893 | – | [16 empty] | – | – | – | – | – | – | – | 2L76X64X7.9SLBB | 2L76X64X7.9SLBB | 16.6 | 2100 | 63.5 | – | – | – | – | – | – | – | 76.2 | – | – | – | – | – | – | 7.94 | – | – | – | – | – | – | 17.2 | – | – | 6.91 | – | 9.58 | – | – | – | – | 0.741 | 28.7 | 16 | 18.8 | 2.33 | 49.5 | 30.5 | 33.3 | – | – | – | – | – | – | – | – | – | – | – | – | 40.4 | 0.893 | – | – | – | – | – | – | – | – | – | – | – | – | – | – | – | – | – | – | – | – | – | – | – | – | bar: Iw to PA
2L | 2L3X2-1/2X5/16X3/8SLBB | F | 11.2 | 3.26 | 2.5 | – | – | – | – | – | – | – | 3 | – | – | – | – | – | – | 0.313 | – | – | – | – | – | – | 0.677 | – | – | 0.272 | – | 9.58 | – | – | – | – | 1.78 | 1.75 | 0.974 | 0.739 | 6.85 | 3.63 | 2.15 | 1.45 | – | – | – | – | – | – | – | – | – | – | – | – | 1.71 | 0.907 | – | [16 empty] | – | – | – | – | – | – | – | 2L76X64X7.9X9SLBB | 2L76X64X7.9X9SLBB | 16.6 | 2100 | 63.5 | – | – | – | – | – | – | – | 76.2 | – | – | – | – | – | – | 7.94 | – | – | – | – | – | – | 17.2 | – | – | 6.91 | – | 9.58 | – | – | – | – | 0.741 | 28.7 | 16 | 18.8 | 2.85 | 59.5 | 35.2 | 36.8 | – | – | – | – | – | – | – | – | – | – | – | – | 43.4 | 0.907 | – | – | – | – | – | – | – | – | – | – | – | – | – | – | – | – | – | – | – | – | – | – | – | – | bar: Iw to PA
2L | 2L3X2-1/2X5/16X3/4SLBB | F | 11.2 | 3.26 | 2.5 | – | – | – | – | – | – | – | 3 | – | – | – | – | – | – | 0.313 | – | – | – | – | – | – | 0.677 | – | – | 0.272 | – | 9.58 | – | – | – | – | 1.78 | 1.75 | 0.974 | 0.739 | 8.35 | 4.24 | 2.47 | 1.6 | – | – | – | – | – | – | – | – | – | – | – | – | 1.84 | 0.92 | – | [16 empty] | – | – | – | – | – | – | – | 2L76X64X7.9X19SLBB | 2L76X64X7.9X19SLBB | 16.6 | 2100 | 63.5 | – | – | – | – | – | – | – | 76.2 | – | – | – | – | – | – | 7.94 | – | – | – | – | – | – | 17.2 | – | – | 6.91 | – | 9.58 | – | – | – | – | 0.741 | 28.7 | 16 | 18.8 | 3.48 | 69.5 | 40.5 | 40.6 | – | – | – | – | – | – | – | – | – | – | – | – | 46.7 | 0.92 | – | – | – | – | – | – | – | – | – | – | – | – | – | – | – | – | – | – | – | – | – | – | – | – | bar: Iw to PA
2L | 2L3X2-1/2X1/4SLBB | F | 9 | 2.64 | 2.5 | – | – | – | – | – | – | – | 3 | – | – | – | – | – | – | 0.25 | – | – | – | – | – | – | 0.653 | – | – | 0.22 | – | 12 | – | – | – | – | 1.47 | 1.41 | 0.794 | 0.746 | 4.46 | 2.38 | 1.49 | 1.3 | – | – | – | – | – | – | – | – | – | – | – | – | 1.59 | 0.89 | – | [16 empty] | – | – | – | – | – | – | – | 2L76X64X6.4SLBB | 2L76X64X6.4SLBB | 13.4 | 1700 | 63.5 | – | – | – | – | – | – | – | 76.2 | – | – | – | – | – | – | 6.35 | – | – | – | – | – | – | 16.6 | – | – | 5.59 | – | 12 | – | – | – | – | 0.612 | 23.1 | 13 | 18.9 | 1.86 | 39 | 24.4 | 33 | – | – | – | – | – | – | – | – | – | – | – | – | 40.4 | 0.89 | – | – | – | – | – | – | – | – | – | – | – | – | – | – | – | – | – | – | – | – | – | – | – | – | bar: Iw to PA
2L | 2L3X2-1/2X1/4X3/8SLBB | F | 9 | 2.64 | 2.5 | – | – | – | – | – | – | – | 3 | – | – | – | – | – | – | 0.25 | – | – | – | – | – | – | 0.653 | – | – | 0.22 | – | 12 | – | – | – | – | 1.47 | 1.41 | 0.794 | 0.746 | 5.47 | 2.87 | 1.72 | 1.44 | – | – | – | – | – | – | – | – | – | – | – | – | 1.7 | 0.904 | – | [16 empty] | – | – | – | – | – | – | – | 2L76X64X6.4X9SLBB | 2L76X64X6.4X9SLBB | 13.4 | 1700 | 63.5 | – | – | – | – | – | – | – | 76.2 | – | – | – | – | – | – | 6.35 | – | – | – | – | – | – | 16.6 | – | – | 5.59 | – | 12 | – | – | – | – | 0.612 | 23.1 | 13 | 18.9 | 2.28 | 47 | 28.2 | 36.6 | – | – | – | – | – | – | – | – | – | – | – | – | 43.2 | 0.904 | – | – | – | – | – | – | – | – | – | – | – | – | – | – | – | – | – | – | – | – | – | – | – | – | bar: Iw to PA
2L | 2L3X2-1/2X1/4X3/4SLBB | F | 9 | 2.64 | 2.5 | – | – | – | – | – | – | – | 3 | – | – | – | – | – | – | 0.25 | – | – | – | – | – | – | 0.653 | – | – | 0.22 | – | 12 | – | – | – | – | 1.47 | 1.41 | 0.794 | 0.746 | 6.59 | 3.37 | 1.95 | 1.58 | – | – | – | – | – | – | – | – | – | – | – | – | 1.83 | 0.917 | – | [16 empty] | – | – | – | – | – | – | – | 2L76X64X6.4X19SLBB | 2L76X64X6.4X19SLBB | 13.4 | 1700 | 63.5 | – | – | – | – | – | – | – | 76.2 | – | – | – | – | – | – | 6.35 | – | – | – | – | – | – | 16.6 | – | – | 5.59 | – | 12 | – | – | – | – | 0.612 | 23.1 | 13 | 18.9 | 2.74 | 55.2 | 32 | 40.1 | – | – | – | – | – | – | – | – | – | – | – | – | 46.5 | 0.917 | – | – | – | – | – | – | – | – | – | – | – | – | – | – | – | – | – | – | – | – | – | – | – | – | bar: Iw to PA
2L | 2L3X2-1/2X3/16SLBB | F | 6.78 | 2 | 2.5 | – | – | – | – | – | – | – | 3 | – | – | – | – | – | – | 0.188 | – | – | – | – | – | – | 0.627 | – | – | 0.167 | – | 16 | – | – | – | – | 1.14 | 1.07 | 0.606 | 0.753 | 3.33 | 1.75 | 1.11 | 1.29 | – | – | – | – | – | – | – | – | – | – | – | – | 1.58 | 0.887 | – | [16 empty] | – | – | – | – | – | – | – | 2L76X64X4.8SLBB | 2L76X64X4.8SLBB | 10.2 | 1290 | 63.5 | – | – | – | – | – | – | – | 76.2 | – | – | – | – | – | – | 4.76 | – | – | – | – | – | – | 15.9 | – | – | 4.24 | – | 16 | – | – | – | – | 0.475 | 17.5 | 9.93 | 19.1 | 1.39 | 28.7 | 18.2 | 32.8 | – | – | – | – | – | – | – | – | – | – | – | – | 40.1 | 0.887 | – | – | – | – | – | – | – | – | – | – | – | – | – | – | – | – | – | – | – | – | – | – | – | – | bar: Iw to PA
2L | 2L3X2-1/2X3/16X3/8SLBB | F | 6.78 | 2 | 2.5 | – | – | – | – | – | – | – | 3 | – | – | – | – | – | – | 0.188 | – | – | – | – | – | – | 0.627 | – | – | 0.167 | – | 16 | – | – | – | – | 1.14 | 1.07 | 0.606 | 0.753 | 4.03 | 2.12 | 1.26 | 1.42 | – | – | – | – | – | – | – | – | – | – | – | – | 1.7 | 0.901 | – | [16 empty] | – | – | – | – | – | – | – | 2L76X64X4.8X9SLBB | 2L76X64X4.8X9SLBB | 10.2 | 1290 | 63.5 | – | – | – | – | – | – | – | 76.2 | – | – | – | – | – | – | 4.76 | – | – | – | – | – | – | 15.9 | – | – | 4.24 | – | 16 | – | – | – | – | 0.475 | 17.5 | 9.93 | 19.1 | 1.68 | 34.7 | 20.6 | 36.1 | – | – | – | – | – | – | – | – | – | – | – | – | 43.2 | 0.901 | – | – | – | – | – | – | – | – | – | – | – | – | – | – | – | – | – | – | – | – | – | – | – | – | bar: Iw to PA
2L | 2L3X2-1/2X3/16X3/4SLBB | F | 6.78 | 2 | 2.5 | – | – | – | – | – | – | – | 3 | – | – | – | – | – | – | 0.188 | – | – | – | – | – | – | 0.627 | – | – | 0.167 | – | 16 | – | – | – | – | 1.14 | 1.07 | 0.606 | 0.753 | 4.93 | 2.5 | 1.46 | 1.57 | – | – | – | – | – | – | – | – | – | – | – | – | 1.82 | 0.914 | – | [16 empty] | – | – | – | – | – | – | – | 2L76X64X4.8X19SLBB | 2L76X64X4.8X19SLBB | 10.2 | 1290 | 63.5 | – | – | – | – | – | – | – | 76.2 | – | – | – | – | – | – | 4.76 | – | – | – | – | – | – | 15.9 | – | – | 4.24 | – | 16 | – | – | – | – | 0.475 | 17.5 | 9.93 | 19.1 | 2.05 | 41 | 23.9 | 39.9 | – | – | – | – | – | – | – | – | – | – | – | – | 46.2 | 0.914 | – | – | – | – | – | – | – | – | – | – | – | – | – | – | – | – | – | – | – | – | – | – | – | – | bar: Iw to PA
2L | 2L3X2X1/2SLBB | F | 15.4 | 4.52 | 2 | – | – | – | – | – | – | – | 3 | – | – | – | – | – | – | 0.5 | – | – | – | – | – | – | 0.58 | – | – | 0.377 | – | 6 | – | – | – | – | 1.33 | 1.77 | 0.94 | 0.543 | 9.11 | 4.88 | 3.04 | 1.42 | – | – | – | – | – | – | – | – | – | – | – | – | 1.55 | 0.955 | – | [16 empty] | – | – | – | – | – | – | – | 2L76X51X12.7SLBB | 2L76X51X12.7SLBB | 22.8 | 2920 | 50.8 | – | – | – | – | – | – | – | 76.2 | – | – | – | – | – | – | 12.7 | – | – | – | – | – | – | 14.7 | – | – | 9.58 | – | 6 | – | – | – | – | 0.554 | 29 | 15.4 | 13.8 | 3.79 | 80 | 49.8 | 36.1 | – | – | – | – | – | – | – | – | – | – | – | – | 39.4 | 0.955 | – | – | – | – | – | – | – | – | – | – | – | – | – | – | – | – | – | – | – | – | – | – | – | – | bar: Iw to PA
2L | 2L3X2X1/2X3/8SLBB | F | 15.4 | 4.52 | 2 | – | – | – | – | – | – | – | 3 | – | – | – | – | – | – | 0.5 | – | – | – | – | – | – | 0.58 | – | – | 0.377 | – | 6 | – | – | – | – | 1.33 | 1.77 | 0.94 | 0.543 | 11 | 5.73 | 3.45 | 1.56 | – | – | – | – | – | – | – | – | – | – | – | – | 1.69 | 0.962 | – | [16 empty] | – | – | – | – | – | – | – | 2L76X51X12.7X9SLBB | 2L76X51X12.7X9SLBB | 22.8 | 2920 | 50.8 | – | – | – | – | – | – | – | 76.2 | – | – | – | – | – | – | 12.7 | – | – | – | – | – | – | 14.7 | – | – | 9.58 | – | 6 | – | – | – | – | 0.554 | 29 | 15.4 | 13.8 | 4.58 | 93.9 | 56.5 | 39.6 | – | – | – | – | – | – | – | – | – | – | – | – | 42.9 | 0.962 | – | – | – | – | – | – | – | – | – | – | – | – | – | – | – | – | – | – | – | – | – | – | – | – | bar: Iw to PA
2L | 2L3X2X1/2X3/4SLBB | F | 15.4 | 4.52 | 2 | – | – | – | – | – | – | – | 3 | – | – | – | – | – | – | 0.5 | – | – | – | – | – | – | 0.58 | – | – | 0.377 | – | 6 | – | – | – | – | 1.33 | 1.77 | 0.94 | 0.543 | 13.4 | 6.58 | 3.97 | 1.72 | – | – | – | – | – | – | – | – | – | – | – | – | 1.83 | 0.968 | – | [16 empty] | – | – | – | – | – | – | – | 2L76X51X12.7X19SLBB | 2L76X51X12.7X19SLBB | 22.8 | 2920 | 50.8 | – | – | – | – | – | – | – | 76.2 | – | – | – | – | – | – | 12.7 | – | – | – | – | – | – | 14.7 | – | – | 9.58 | – | 6 | – | – | – | – | 0.554 | 29 | 15.4 | 13.8 | 5.58 | 108 | 65.1 | 43.7 | – | – | – | – | – | – | – | – | – | – | – | – | 46.5 | 0.968 | – | – | – | – | – | – | – | – | – | – | – | – | – | – | – | – | – | – | – | – | – | – | – | – | bar: Iw to PA
2L | 2L3X2X3/8SLBB | F | 11.8 | 3.5 | 2 | – | – | – | – | – | – | – | 3 | – | – | – | – | – | – | 0.375 | – | – | – | – | – | – | 0.535 | – | – | 0.292 | – | 8 | – | – | – | – | 1.08 | 1.36 | 0.736 | 0.555 | 6.76 | 3.6 | 2.25 | 1.39 | – | – | – | – | – | – | – | – | – | – | – | – | 1.54 | 0.949 | – | [16 empty] | – | – | – | – | – | – | – | 2L76X51X9.5SLBB | 2L76X51X9.5SLBB | 17.4 | 2260 | 50.8 | – | – | – | – | – | – | – | 76.2 | – | – | – | – | – | – | 9.53 | – | – | – | – | – | – | 13.6 | – | – | 7.42 | – | 8 | – | – | – | – | 0.45 | 22.3 | 12.1 | 14.1 | 2.81 | 59 | 36.9 | 35.3 | – | – | – | – | – | – | – | – | – | – | – | – | 39.1 | 0.949 | – | – | – | – | – | – | – | – | – | – | – | – | – | – | – | – | – | – | – | – | – | – | – | – | bar: Iw to PA
2L | 2L3X2X3/8X3/8SLBB | F | 11.8 | 3.5 | 2 | – | – | – | – | – | – | – | 3 | – | – | – | – | – | – | 0.375 | – | – | – | – | – | – | 0.535 | – | – | 0.292 | – | 8 | – | – | – | – | 1.08 | 1.36 | 0.736 | 0.555 | 8.3 | 4.26 | 2.6 | 1.54 | – | – | – | – | – | – | – | – | – | – | – | – | 1.67 | 0.957 | – | [16 empty] | – | – | – | – | – | – | – | 2L76X51X9.5X9SLBB | 2L76X51X9.5X9SLBB | 17.4 | 2260 | 50.8 | – | – | – | – | – | – | – | 76.2 | – | – | – | – | – | – | 9.53 | – | – | – | – | – | – | 13.6 | – | – | 7.42 | – | 8 | – | – | – | – | 0.45 | 22.3 | 12.1 | 14.1 | 3.45 | 69.8 | 42.6 | 39.1 | – | – | – | – | – | – | – | – | – | – | – | – | 42.4 | 0.957 | – | – | – | – | – | – | – | – | – | – | – | – | – | – | – | – | – | – | – | – | – | – | – | – | bar: Iw to PA
2L | 2L3X2X3/8X3/4SLBB | F | 11.8 | 3.5 | 2 | – | – | – | – | – | – | – | 3 | – | – | – | – | – | – | 0.375 | – | – | – | – | – | – | 0.535 | – | – | 0.292 | – | 8 | – | – | – | – | 1.08 | 1.36 | 0.736 | 0.555 | 10 | 4.92 | 2.96 | 1.69 | – | – | – | – | – | – | – | – | – | – | – | – | 1.81 | 0.963 | – | [16 empty] | – | – | – | – | – | – | – | 2L76X51X9.5X19SLBB | 2L76X51X9.5X19SLBB | 17.4 | 2260 | 50.8 | – | – | – | – | – | – | – | 76.2 | – | – | – | – | – | – | 9.53 | – | – | – | – | – | – | 13.6 | – | – | 7.42 | – | 8 | – | – | – | – | 0.45 | 22.3 | 12.1 | 14.1 | 4.16 | 80.6 | 48.5 | 42.9 | – | – | – | – | – | – | – | – | – | – | – | – | 46 | 0.963 | – | – | – | – | – | – | – | – | – | – | – | – | – | – | – | – | – | – | – | – | – | – | – | – | bar: Iw to PA
2L | 2L3X2X5/16SLBB | F | 10 | 2.96 | 2 | – | – | – | – | – | – | – | 3 | – | – | – | – | – | – | 0.313 | – | – | – | – | – | – | 0.511 | – | – | 0.247 | – | 9.58 | – | – | – | – | 0.935 | 1.14 | 0.628 | 0.562 | 5.64 | 2.99 | 1.88 | 1.38 | – | – | – | – | – | – | – | – | – | – | – | – | 1.53 | 0.946 | – | [16 empty] | – | – | – | – | – | – | – | 2L76X51X7.9SLBB | 2L76X51X7.9SLBB | 14.8 | 1910 | 50.8 | – | – | – | – | – | – | – | 76.2 | – | – | – | – | – | – | 7.94 | – | – | – | – | – | – | 13 | – | – | 6.27 | – | 9.58 | – | – | – | – | 0.389 | 18.7 | 10.3 | 14.3 | 2.35 | 49 | 30.8 | 35.1 | – | – | – | – | – | – | – | – | – | – | – | – | 38.9 | 0.946 | – | – | – | – | – | – | – | – | – | – | – | – | – | – | – | – | – | – | – | – | – | – | – | – | bar: Iw to PA
2L | 2L3X2X5/16X3/8SLBB | F | 10 | 2.96 | 2 | – | – | – | – | – | – | – | 3 | – | – | – | – | – | – | 0.313 | – | – | – | – | – | – | 0.511 | – | – | 0.247 | – | 9.58 | – | – | – | – | 0.935 | 1.14 | 0.628 | 0.562 | 6.84 | 3.54 | 2.15 | 1.52 | – | – | – | – | – | – | – | – | – | – | – | – | 1.66 | 0.954 | – | [16 empty] | – | – | – | – | – | – | – | 2L76X51X7.9X9SLBB | 2L76X51X7.9X9SLBB | 14.8 | 1910 | 50.8 | – | – | – | – | – | – | – | 76.2 | – | – | – | – | – | – | 7.94 | – | – | – | – | – | – | 13 | – | – | 6.27 | – | 9.58 | – | – | – | – | 0.389 | 18.7 | 10.3 | 14.3 | 2.85 | 58 | 35.2 | 38.6 | – | – | – | – | – | – | – | – | – | – | – | – | 42.2 | 0.954 | – | – | – | – | – | – | – | – | – | – | – | – | – | – | – | – | – | – | – | – | – | – | – | – | bar: Iw to PA
2L | 2L3X2X5/16X3/4SLBB | F | 10 | 2.96 | 2 | – | – | – | – | – | – | – | 3 | – | – | – | – | – | – | 0.313 | – | – | – | – | – | – | 0.511 | – | – | 0.247 | – | 9.58 | – | – | – | – | 0.935 | 1.14 | 0.628 | 0.562 | 8.26 | 4.1 | 2.45 | 1.67 | – | – | – | – | – | – | – | – | – | – | – | – | 1.8 | 0.961 | – | [16 empty] | – | – | – | – | – | – | – | 2L76X51X7.9X19SLBB | 2L76X51X7.9X19SLBB | 14.8 | 1910 | 50.8 | – | – | – | – | – | – | – | 76.2 | – | – | – | – | – | – | 7.94 | – | – | – | – | – | – | 13 | – | – | 6.27 | – | 9.58 | – | – | – | – | 0.389 | 18.7 | 10.3 | 14.3 | 3.44 | 67.2 | 40.1 | 42.4 | – | – | – | – | – | – | – | – | – | – | – | – | 45.7 | 0.961 | – | – | – | – | – | – | – | – | – | – | – | – | – | – | – | – | – | – | – | – | – | – | – | – | bar: Iw to PA
2L | 2L3X2X1/4SLBB | F | 8.2 | 2.4 | 2 | – | – | – | – | – | – | – | 3 | – | – | – | – | – | – | 0.25 | – | – | – | – | – | – | 0.487 | – | – | 0.2 | – | 12 | – | – | – | – | 0.779 | 0.926 | 0.515 | 0.569 | 4.5 | 2.35 | 1.5 | 1.37 | – | – | – | – | – | – | – | – | – | – | – | – | 1.52 | 0.944 | – | [16 empty] | – | – | – | – | – | – | – | 2L76X51X6.4SLBB | 2L76X51X6.4SLBB | 12.2 | 1550 | 50.8 | – | – | – | – | – | – | – | 76.2 | – | – | – | – | – | – | 6.35 | – | – | – | – | – | – | 12.4 | – | – | 5.08 | – | 12 | – | – | – | – | 0.324 | 15.2 | 8.44 | 14.5 | 1.87 | 38.5 | 24.6 | 34.8 | – | – | – | – | – | – | – | – | – | – | – | – | 38.6 | 0.944 | – | – | – | – | – | – | – | – | – | – | – | – | – | – | – | – | – | – | – | – | – | – | – | – | bar: Iw to PA
2L | 2L3X2X1/4X3/8SLBB | F | 8.2 | 2.4 | 2 | – | – | – | – | – | – | – | 3 | – | – | – | – | – | – | 0.25 | – | – | – | – | – | – | 0.487 | – | – | 0.2 | – | 12 | – | – | – | – | 0.779 | 0.926 | 0.515 | 0.569 | 5.47 | 2.8 | 1.72 | 1.51 | – | – | – | – | – | – | – | – | – | – | – | – | 1.65 | 0.952 | – | [16 empty] | – | – | – | – | – | – | – | 2L76X51X6.4X9SLBB | 2L76X51X6.4X9SLBB | 12.2 | 1550 | 50.8 | – | – | – | – | – | – | – | 76.2 | – | – | – | – | – | – | 6.35 | – | – | – | – | – | – | 12.4 | – | – | 5.08 | – | 12 | – | – | – | – | 0.324 | 15.2 | 8.44 | 14.5 | 2.28 | 45.9 | 28.2 | 38.4 | – | – | – | – | – | – | – | – | – | – | – | – | 41.9 | 0.952 | – | – | – | – | – | – | – | – | – | – | – | – | – | – | – | – | – | – | – | – | – | – | – | – | bar: Iw to PA
2L | 2L3X2X1/4X3/4SLBB | F | 8.2 | 2.4 | 2 | – | – | – | – | – | – | – | 3 | – | – | – | – | – | – | 0.25 | – | – | – | – | – | – | 0.487 | – | – | 0.2 | – | 12 | – | – | – | – | 0.779 | 0.926 | 0.515 | 0.569 | 6.61 | 3.25 | 1.96 | 1.66 | – | – | – | – | – | – | – | – | – | – | – | – | 1.79 | 0.959 | – | [16 empty] | – | – | – | – | – | – | – | 2L76X51X6.4X19SLBB | 2L76X51X6.4X19SLBB | 12.2 | 1550 | 50.8 | – | – | – | – | – | – | – | 76.2 | – | – | – | – | – | – | 6.35 | – | – | – | – | – | – | 12.4 | – | – | 5.08 | – | 12 | – | – | – | – | 0.324 | 15.2 | 8.44 | 14.5 | 2.75 | 53.3 | 32.1 | 42.2 | – | – | – | – | – | – | – | – | – | – | – | – | 45.5 | 0.959 | – | – | – | – | – | – | – | – | – | – | – | – | – | – | – | – | – | – | – | – | – | – | – | – | bar: Iw to PA
2L | 2L3X2X3/16SLBB | F | 6.14 | 1.83 | 2 | – | – | – | – | – | – | – | 3 | – | – | – | – | – | – | 0.188 | – | – | – | – | – | – | 0.462 | – | – | 0.153 | – | 16 | – | – | – | – | 0.61 | 0.703 | 0.396 | 0.577 | 3.34 | 1.75 | 1.11 | 1.35 | – | – | – | – | – | – | – | – | – | – | – | – | 1.52 | 0.941 | – | [16 empty] | – | – | – | – | – | – | – | 2L76X51X4.8SLBB | 2L76X51X4.8SLBB | 9.2 | 1180 | 50.8 | – | – | – | – | – | – | – | 76.2 | – | – | – | – | – | – | 4.76 | – | – | – | – | – | – | 11.7 | – | – | 3.89 | – | 16 | – | – | – | – | 0.254 | 11.5 | 6.49 | 14.7 | 1.39 | 28.7 | 18.2 | 34.3 | – | – | – | – | – | – | – | – | – | – | – | – | 38.6 | 0.941 | – | – | – | – | – | – | – | – | – | – | – | – | – | – | – | – | – | – | – | – | – | – | – | – | bar: Iw to PA
2L | 2L3X2X3/16X3/8SLBB | F | 6.14 | 1.83 | 2 | – | – | – | – | – | – | – | 3 | – | – | – | – | – | – | 0.188 | – | – | – | – | – | – | 0.462 | – | – | 0.153 | – | 16 | – | – | – | – | 0.61 | 0.703 | 0.396 | 0.577 | 4.06 | 2.09 | 1.27 | 1.49 | – | – | – | – | – | – | – | – | – | – | – | – | 1.64 | 0.95 | – | [16 empty] | – | – | – | – | – | – | – | 2L76X51X4.8X9SLBB | 2L76X51X4.8X9SLBB | 9.2 | 1180 | 50.8 | – | – | – | – | – | – | – | 76.2 | – | – | – | – | – | – | 4.76 | – | – | – | – | – | – | 11.7 | – | – | 3.89 | – | 16 | – | – | – | – | 0.254 | 11.5 | 6.49 | 14.7 | 1.69 | 34.2 | 20.8 | 37.8 | – | – | – | – | – | – | – | – | – | – | – | – | 41.7 | 0.95 | – | – | – | – | – | – | – | – | – | – | – | – | – | – | – | – | – | – | – | – | – | – | – | – | bar: Iw to PA
2L | 2L3X2X3/16X3/4SLBB | F | 6.14 | 1.83 | 2 | – | – | – | – | – | – | – | 3 | – | – | – | – | – | – | 0.188 | – | – | – | – | – | – | 0.462 | – | – | 0.153 | – | 16 | – | – | – | – | 0.61 | 0.703 | 0.396 | 0.577 | 4.92 | 2.43 | 1.46 | 1.64 | – | – | – | – | – | – | – | – | – | – | – | – | 1.78 | 0.957 | – | [16 empty] | – | – | – | – | – | – | – | 2L76X51X4.8X19SLBB | 2L76X51X4.8X19SLBB | 9.2 | 1180 | 50.8 | – | – | – | – | – | – | – | 76.2 | – | – | – | – | – | – | 4.76 | – | – | – | – | – | – | 11.7 | – | – | 3.89 | – | 16 | – | – | – | – | 0.254 | 11.5 | 6.49 | 14.7 | 2.05 | 39.8 | 23.9 | 41.7 | – | – | – | – | – | – | – | – | – | – | – | – | 45.2 | 0.957 | – | – | – | – | – | – | – | – | – | – | – | – | – | – | – | – | – | – | – | – | – | – | – | – | bar: Iw to PA
2L | 2L2-1/2X2X3/8SLBB | F | 10.6 | 3.1 | 2 | – | – | – | – | – | – | – | 2.5 | – | – | – | – | – | – | 0.375 | – | – | – | – | – | – | 0.578 | – | – | 0.31 | – | 6.67 | – | – | – | – | 1.03 | 1.31 | 0.722 | 0.574 | 3.96 | 2.56 | 1.58 | 1.13 | – | – | – | – | – | – | – | – | – | – | – | – | 1.32 | 0.913 | – | [16 empty] | – | – | – | – | – | – | – | 2L64X51X9.5SLBB | 2L64X51X9.5SLBB | 15.8 | 2000 | 50.8 | – | – | – | – | – | – | – | 63.5 | – | – | – | – | – | – | 9.53 | – | – | – | – | – | – | 14.7 | – | – | 7.87 | – | 6.67 | – | – | – | – | 0.429 | 21.5 | 11.8 | 14.6 | 1.65 | 42 | 25.9 | 28.7 | – | – | – | – | – | – | – | – | – | – | – | – | 33.5 | 0.913 | – | – | – | – | – | – | – | – | – | – | – | – | – | – | – | – | – | – | – | – | – | – | – | – | bar: Iw to PA
2L | 2L2-1/2X2X3/8X3/8SLBB | F | 10.6 | 3.1 | 2 | – | – | – | – | – | – | – | 2.5 | – | – | – | – | – | – | 0.375 | – | – | – | – | – | – | 0.578 | – | – | 0.31 | – | 6.67 | – | – | – | – | 1.03 | 1.31 | 0.722 | 0.574 | 5 | 3.14 | 1.86 | 1.27 | – | – | – | – | – | – | – | – | – | – | – | – | 1.45 | 0.927 | – | [16 empty] | – | – | – | – | – | – | – | 2L64X51X9.5X9SLBB | 2L64X51X9.5X9SLBB | 15.8 | 2000 | 50.8 | – | – | – | – | – | – | – | 63.5 | – | – | – | – | – | – | 9.53 | – | – | – | – | – | – | 14.7 | – | – | 7.87 | – | 6.67 | – | – | – | – | 0.429 | 21.5 | 11.8 | 14.6 | 2.08 | 51.5 | 30.5 | 32.3 | – | – | – | – | – | – | – | – | – | – | – | – | 36.8 | 0.927 | – | – | – | – | – | – | – | – | – | – | – | – | – | – | – | – | – | – | – | – | – | – | – | – | bar: Iw to PA
2L | 2L2-1/2X2X3/8X3/4SLBB | F | 10.6 | 3.1 | 2 | – | – | – | – | – | – | – | 2.5 | – | – | – | – | – | – | 0.375 | – | – | – | – | – | – | 0.578 | – | – | 0.31 | – | 6.67 | – | – | – | – | 1.03 | 1.31 | 0.722 | 0.574 | 6.25 | 3.72 | 2.17 | 1.42 | – | – | – | – | – | – | – | – | – | – | – | – | 1.59 | 0.939 | – | [16 empty] | – | – | – | – | – | – | – | 2L64X51X9.5X19SLBB | 2L64X51X9.5X19SLBB | 15.8 | 2000 | 50.8 | – | – | – | – | – | – | – | 63.5 | – | – | – | – | – | – | 9.53 | – | – | – | – | – | – | 14.7 | – | – | 7.87 | – | 6.67 | – | – | – | – | 0.429 | 21.5 | 11.8 | 14.6 | 2.6 | 61 | 35.6 | 36.1 | – | – | – | – | – | – | – | – | – | – | – | – | 40.4 | 0.939 | – | – | – | – | – | – | – | – | – | – | – | – | – | – | – | – | – | – | – | – | – | – | – | – | bar: Iw to PA
2L | 2L2-1/2X2X5/16SLBB | F | 9 | 2.64 | 2 | – | – | – | – | – | – | – | 2.5 | – | – | – | – | – | – | 0.313 | – | – | – | – | – | – | 0.555 | – | – | 0.264 | – | 7.99 | – | – | – | – | 0.891 | 1.11 | 0.617 | 0.581 | 3.31 | 2.12 | 1.32 | 1.12 | – | – | – | – | – | – | – | – | – | – | – | – | 1.32 | 0.909 | – | [16 empty] | – | – | – | – | – | – | – | 2L64X51X7.9SLBB | 2L64X51X7.9SLBB | 13.4 | 1700 | 50.8 | – | – | – | – | – | – | – | 63.5 | – | – | – | – | – | – | 7.94 | – | – | – | – | – | – | 14.1 | – | – | 6.71 | – | 7.99 | – | – | – | – | 0.371 | 18.2 | 10.1 | 14.8 | 1.38 | 34.7 | 21.6 | 28.4 | – | – | – | – | – | – | – | – | – | – | – | – | 33.5 | 0.909 | – | – | – | – | – | – | – | – | – | – | – | – | – | – | – | – | – | – | – | – | – | – | – | – | bar: Iw to PA
2L | 2L2-1/2X2X5/16X3/8SLBB | F | 9 | 2.64 | 2 | – | – | – | – | – | – | – | 2.5 | – | – | – | – | – | – | 0.313 | – | – | – | – | – | – | 0.555 | – | – | 0.264 | – | 7.99 | – | – | – | – | 0.891 | 1.11 | 0.617 | 0.581 | 4.19 | 2.61 | 1.56 | 1.26 | – | – | – | – | – | – | – | – | – | – | – | – | 1.44 | 0.923 | – | [16 empty] | – | – | – | – | – | – | – | 2L64X51X7.9X9SLBB | 2L64X51X7.9X9SLBB | 13.4 | 1700 | 50.8 | – | – | – | – | – | – | – | 63.5 | – | – | – | – | – | – | 7.94 | – | – | – | – | – | – | 14.1 | – | – | 6.71 | – | 7.99 | – | – | – | – | 0.371 | 18.2 | 10.1 | 14.8 | 1.74 | 42.8 | 25.6 | 32 | – | – | – | – | – | – | – | – | – | – | – | – | 36.6 | 0.923 | – | – | – | – | – | – | – | – | – | – | – | – | – | – | – | – | – | – | – | – | – | – | – | – | bar: Iw to PA
2L | 2L2-1/2X2X5/16X3/4SLBB | F | 9 | 2.64 | 2 | – | – | – | – | – | – | – | 2.5 | – | – | – | – | – | – | 0.313 | – | – | – | – | – | – | 0.555 | – | – | 0.264 | – | 7.99 | – | – | – | – | 0.891 | 1.11 | 0.617 | 0.581 | 5.25 | 3.11 | 1.83 | 1.41 | – | – | – | – | – | – | – | – | – | – | – | – | 1.58 | 0.936 | – | [16 empty] | – | – | – | – | – | – | – | 2L64X51X7.9X19SLBB | 2L64X51X7.9X19SLBB | 13.4 | 1700 | 50.8 | – | – | – | – | – | – | – | 63.5 | – | – | – | – | – | – | 7.94 | – | – | – | – | – | – | 14.1 | – | – | 6.71 | – | 7.99 | – | – | – | – | 0.371 | 18.2 | 10.1 | 14.8 | 2.19 | 51 | 30 | 35.8 | – | – | – | – | – | – | – | – | – | – | – | – | 40.1 | 0.936 | – | – | – | – | – | – | – | – | – | – | – | – | – | – | – | – | – | – | – | – | – | – | – | – | bar: Iw to PA
2L | 2L2-1/2X2X1/4SLBB | F | 7.24 | 2.14 | 2 | – | – | – | – | – | – | – | 2.5 | – | – | – | – | – | – | 0.25 | – | – | – | – | – | – | 0.532 | – | – | 0.214 | – | 10 | – | – | – | – | 0.744 | 0.909 | 0.507 | 0.589 | 2.59 | 1.67 | 1.04 | 1.1 | – | – | – | – | – | – | – | – | – | – | – | – | 1.32 | 0.904 | – | [16 empty] | – | – | – | – | – | – | – | 2L64X51X6.4SLBB | 2L64X51X6.4SLBB | 10.8 | 1380 | 50.8 | – | – | – | – | – | – | – | 63.5 | – | – | – | – | – | – | 6.35 | – | – | – | – | – | – | 13.5 | – | – | 5.44 | – | 10 | – | – | – | – | 0.31 | 14.9 | 8.31 | 15 | 1.08 | 27.4 | 17 | 27.9 | – | – | – | – | – | – | – | – | – | – | – | – | 33.5 | 0.904 | – | – | – | – | – | – | – | – | – | – | – | – | – | – | – | – | – | – | – | – | – | – | – | – | bar: Iw to PA
2L | 2L2-1/2X2X1/4X3/8SLBB | F | 7.24 | 2.14 | 2 | – | – | – | – | – | – | – | 2.5 | – | – | – | – | – | – | 0.25 | – | – | – | – | – | – | 0.532 | – | – | 0.214 | – | 10 | – | – | – | – | 0.744 | 0.909 | 0.507 | 0.589 | 3.29 | 2.07 | 1.22 | 1.24 | – | – | – | – | – | – | – | – | – | – | – | – | 1.43 | 0.92 | – | [16 empty] | – | – | – | – | – | – | – | 2L64X51X6.4X9SLBB | 2L64X51X6.4X9SLBB | 10.8 | 1380 | 50.8 | – | – | – | – | – | – | – | 63.5 | – | – | – | – | – | – | 6.35 | – | – | – | – | – | – | 13.5 | – | – | 5.44 | – | 10 | – | – | – | – | 0.31 | 14.9 | 8.31 | 15 | 1.37 | 33.9 | 20 | 31.5 | – | – | – | – | – | – | – | – | – | – | – | – | 36.3 | 0.92 | – | – | – | – | – | – | – | – | – | – | – | – | – | – | – | – | – | – | – | – | – | – | – | – | bar: Iw to PA
2L | 2L2-1/2X2X1/4X3/4SLBB | F | 7.24 | 2.14 | 2 | – | – | – | – | – | – | – | 2.5 | – | – | – | – | – | – | 0.25 | – | – | – | – | – | – | 0.532 | – | – | 0.214 | – | 10 | – | – | – | – | 0.744 | 0.909 | 0.507 | 0.589 | 4.13 | 2.47 | 1.44 | 1.39 | – | – | – | – | – | – | – | – | – | – | – | – | 1.57 | 0.933 | – | [16 empty] | – | – | – | – | – | – | – | 2L64X51X6.4X19SLBB | 2L64X51X6.4X19SLBB | 10.8 | 1380 | 50.8 | – | – | – | – | – | – | – | 63.5 | – | – | – | – | – | – | 6.35 | – | – | – | – | – | – | 13.5 | – | – | 5.44 | – | 10 | – | – | – | – | 0.31 | 14.9 | 8.31 | 15 | 1.72 | 40.5 | 23.6 | 35.3 | – | – | – | – | – | – | – | – | – | – | – | – | 39.9 | 0.933 | – | – | – | – | – | – | – | – | – | – | – | – | – | – | – | – | – | – | – | – | – | – | – | – | bar: Iw to PA
2L | 2L2-1/2X2X3/16SLBB | F | 5.5 | 1.64 | 2 | – | – | – | – | – | – | – | 2.5 | – | – | – | – | – | – | 0.188 | – | – | – | – | – | – | 0.508 | – | – | 0.164 | – | 13.3 | – | – | – | – | 0.583 | 0.695 | 0.391 | 0.597 | 1.95 | 1.23 | 0.78 | 1.09 | – | – | – | – | – | – | – | – | – | – | – | – | 1.31 | 0.901 | – | [16 empty] | – | – | – | – | – | – | – | 2L64X51X4.8SLBB | 2L64X51X4.8SLBB | 8.4 | 1060 | 50.8 | – | – | – | – | – | – | – | 63.5 | – | – | – | – | – | – | 4.76 | – | – | – | – | – | – | 12.9 | – | – | 4.17 | – | 13.3 | – | – | – | – | 0.243 | 11.4 | 6.41 | 15.2 | 0.812 | 20.2 | 12.8 | 27.7 | – | – | – | – | – | – | – | – | – | – | – | – | 33.3 | 0.901 | – | – | – | – | – | – | – | – | – | – | – | – | – | – | – | – | – | – | – | – | – | – | – | – | bar: Iw to PA
2L | 2L2-1/2X2X3/16X3/8SLBB | F | 5.5 | 1.64 | 2 | – | – | – | – | – | – | – | 2.5 | – | – | – | – | – | – | 0.188 | – | – | – | – | – | – | 0.508 | – | – | 0.164 | – | 13.3 | – | – | – | – | 0.583 | 0.695 | 0.391 | 0.597 | 2.48 | 1.54 | 0.923 | 1.23 | – | – | – | – | – | – | – | – | – | – | – | – | 1.43 | 0.916 | – | [16 empty] | – | – | – | – | – | – | – | 2L64X51X4.8X9SLBB | 2L64X51X4.8X9SLBB | 8.4 | 1060 | 50.8 | – | – | – | – | – | – | – | 63.5 | – | – | – | – | – | – | 4.76 | – | – | – | – | – | – | 12.9 | – | – | 4.17 | – | 13.3 | – | – | – | – | 0.243 | 11.4 | 6.41 | 15.2 | 1.03 | 25.2 | 15.1 | 31.2 | – | – | – | – | – | – | – | – | – | – | – | – | 36.3 | 0.916 | – | – | – | – | – | – | – | – | – | – | – | – | – | – | – | – | – | – | – | – | – | – | – | – | bar: Iw to PA
2L | 2L2-1/2X2X3/16X3/4SLBB | F | 5.5 | 1.64 | 2 | – | – | – | – | – | – | – | 2.5 | – | – | – | – | – | – | 0.188 | – | – | – | – | – | – | 0.508 | – | – | 0.164 | – | 13.3 | – | – | – | – | 0.583 | 0.695 | 0.391 | 0.597 | 3.12 | 1.85 | 1.09 | 1.38 | – | – | – | – | – | – | – | – | – | – | – | – | 1.56 | 0.929 | – | [16 empty] | – | – | – | – | – | – | – | 2L64X51X4.8X19SLBB | 2L64X51X4.8X19SLBB | 8.4 | 1060 | 50.8 | – | – | – | – | – | – | – | 63.5 | – | – | – | – | – | – | 4.76 | – | – | – | – | – | – | 12.9 | – | – | 4.17 | – | 13.3 | – | – | – | – | 0.243 | 11.4 | 6.41 | 15.2 | 1.3 | 30.3 | 17.9 | 35.1 | – | – | – | – | – | – | – | – | – | – | – | – | 39.6 | 0.929 | – | – | – | – | – | – | – | – | – | – | – | – | – | – | – | – | – | – | – | – | – | – | – | – | bar: Iw to PA
2L | 2L2-1/2X1-1/2X1/4SLBB | F | 6.38 | 1.89 | 1.5 | – | – | – | – | – | – | – | 2.5 | – | – | – | – | – | – | 0.25 | – | – | – | – | – | – | 0.372 | – | – | 0.189 | – | 10 | – | – | – | – | 0.316 | 1.12 | 0.28 | 0.409 | 2.59 | 1.64 | 1.04 | 1.17 | – | – | – | – | – | – | – | – | – | – | – | – | 1.264 | 0.962 | – | [16 empty] | – | – | – | – | – | – | – | 2L64X38X6.4SLBB | 2L64X38X6.4SLBB | 9.49 | 1220 | 38.1 | – | – | – | – | – | – | – | 63.5 | – | – | – | – | – | – | 6.35 | – | – | – | – | – | – | 9.45 | – | – | 4.8 | – | 10 | – | – | – | – | 0.132 | 18.4 | 4.59 | 10.4 | 1.08 | 26.9 | 17 | 29.7 | – | – | – | – | – | – | – | – | – | – | – | – | 32.1 | 0.962 | – | – | – | – | – | – | – | – | – | – | – | – | – | – | – | – | – | – | – | – | – | – | – | – | bar: Iw to PA
2L | 2L2-1/2X1-1/2X1/4X3/8SLBB | F | 6.38 | 1.89 | 1.5 | – | – | – | – | – | – | – | 2.5 | – | – | – | – | – | – | 0.25 | – | – | – | – | – | – | 0.372 | – | – | 0.189 | – | 10 | – | – | – | – | 0.316 | 1.12 | 0.28 | 0.409 | 3.29 | 2 | 1.22 | 1.32 | – | – | – | – | – | – | – | – | – | – | – | – | 1.399 | 0.969 | – | [16 empty] | – | – | – | – | – | – | – | 2L64X38X6.4X9SLBB | 2L64X38X6.4X9SLBB | 9.49 | 1220 | 38.1 | – | – | – | – | – | – | – | 63.5 | – | – | – | – | – | – | 6.35 | – | – | – | – | – | – | 9.45 | – | – | 4.8 | – | 10 | – | – | – | – | 0.132 | 18.4 | 4.59 | 10.4 | 1.37 | 32.8 | 20 | 33.4 | – | – | – | – | – | – | – | – | – | – | – | – | 35.5 | 0.969 | – | – | – | – | – | – | – | – | – | – | – | – | – | – | – | – | – | – | – | – | – | – | – | – | bar: Iw to PA
2L | 2L2-1/2X1-1/2X1/4X3/4SLBB | F | 6.38 | 1.89 | 1.5 | – | – | – | – | – | – | – | 2.5 | – | – | – | – | – | – | 0.25 | – | – | – | – | – | – | 0.372 | – | – | 0.189 | – | 10 | – | – | – | – | 0.316 | 1.12 | 0.28 | 0.409 | 4.08 | 2.35 | 1.42 | 1.47 | – | – | – | – | – | – | – | – | – | – | – | – | 1.545 | 0.975 | – | [16 empty] | – | – | – | – | – | – | – | 2L64X38X6.4X19SLBB | 2L64X38X6.4X19SLBB | 9.49 | 1220 | 38.1 | – | – | – | – | – | – | – | 63.5 | – | – | – | – | – | – | 6.35 | – | – | – | – | – | – | 9.45 | – | – | 4.8 | – | 10 | – | – | – | – | 0.132 | 18.4 | 4.59 | 10.4 | 1.7 | 38.5 | 23.3 | 37.3 | – | – | – | – | – | – | – | – | – | – | – | – | 39.2 | 0.975 | – | – | – | – | – | – | – | – | – | – | – | – | – | – | – | – | – | – | – | – | – | – | – | – | bar: Iw to PA
2L | 2L2-1/2X1-1/2X3/16SLBB | F | 4.88 | 1.45 | 1.5 | – | – | – | – | – | – | – | 2.5 | – | – | – | – | – | – | 0.188 | – | – | – | – | – | – | 0.347 | – | – | 0.145 | – | 13.3 | – | – | – | – | 0.249 | 0.82 | 0.216 | 0.416 | 1.95 | 1.21 | 0.78 | 1.16 | – | – | – | – | – | – | – | – | – | – | – | – | 1.258 | 0.959 | – | [16 empty] | – | – | – | – | – | – | – | 2L64X38X4.8SLBB | 2L64X38X4.8SLBB | 7.26 | 935 | 38.1 | – | – | – | – | – | – | – | 63.5 | – | – | – | – | – | – | 4.76 | – | – | – | – | – | – | 8.81 | – | – | 3.68 | – | 13.3 | – | – | – | – | 0.104 | 13.4 | 3.54 | 10.6 | 0.812 | 19.8 | 12.8 | 29.5 | – | – | – | – | – | – | – | – | – | – | – | – | 32 | 0.959 | – | – | – | – | – | – | – | – | – | – | – | – | – | – | – | – | – | – | – | – | – | – | – | – | bar: Iw to PA
2L | 2L2-1/2X1-1/2X3/16X3/8SLBB | F | 4.88 | 1.45 | 1.5 | – | – | – | – | – | – | – | 2.5 | – | – | – | – | – | – | 0.188 | – | – | – | – | – | – | 0.347 | – | – | 0.145 | – | 13.3 | – | – | – | – | 0.249 | 0.82 | 0.216 | 0.416 | 2.45 | 1.49 | 0.912 | 1.3 | – | – | – | – | – | – | – | – | – | – | – | – | 1.39 | 0.967 | – | [16 empty] | – | – | – | – | – | – | – | 2L64X38X4.8X9SLBB | 2L64X38X4.8X9SLBB | 7.26 | 935 | 38.1 | – | – | – | – | – | – | – | 63.5 | – | – | – | – | – | – | 4.76 | – | – | – | – | – | – | 8.81 | – | – | 3.68 | – | 13.3 | – | – | – | – | 0.104 | 13.4 | 3.54 | 10.6 | 1.02 | 24.4 | 14.9 | 33.1 | – | – | – | – | – | – | – | – | – | – | – | – | 35.3 | 0.967 | – | – | – | – | – | – | – | – | – | – | – | – | – | – | – | – | – | – | – | – | – | – | – | – | bar: Iw to PA
2L | 2L2-1/2X1-1/2X3/16X3/4SLBB | F | 4.88 | 1.45 | 1.5 | – | – | – | – | – | – | – | 2.5 | – | – | – | – | – | – | 0.188 | – | – | – | – | – | – | 0.347 | – | – | 0.145 | – | 13.3 | – | – | – | – | 0.249 | 0.82 | 0.216 | 0.416 | 3.09 | 1.76 | 1.07 | 1.46 | – | – | – | – | – | – | – | – | – | – | – | – | 1.534 | 0.973 | – | [16 empty] | – | – | – | – | – | – | – | 2L64X38X4.8X19SLBB | 2L64X38X4.8X19SLBB | 7.26 | 935 | 38.1 | – | – | – | – | – | – | – | 63.5 | – | – | – | – | – | – | 4.76 | – | – | – | – | – | – | 8.81 | – | – | 3.68 | – | 13.3 | – | – | – | – | 0.104 | 13.4 | 3.54 | 10.6 | 1.29 | 28.8 | 17.5 | 37 | – | – | – | – | – | – | – | – | – | – | – | – | 39 | 0.973 | – | – | – | – | – | – | – | – | – | – | – | – | – | – | – | – | – | – | – | – | – | – | – | – | bar: Iw to PA
HSS | HSS24X12X3/4 | F | 171.16 | 47.1 | – | – | 24 | 21.9 | – | – | – | 12 | 9.91 | – | – | – | – | – | – | – | 0.75 | 0.698 | – | – | – | – | – | – | – | – | – | – | 14.2 | – | 31.4 | – | 3440 | 359 | 287 | 8.55 | 1170 | 221 | 195 | 4.98 | – | – | – | 2850 | – | 366 | – | – | – | – | – | – | – | – | – | [16 empty] | – | – | – | – | – | – | – | HSS609.6X304.8X19 | HSS609.6X304.8X19 | 255 | 30400 | – | – | 610 | 556 | – | – | – | 305 | 252 | – | – | – | – | – | – | – | 19.1 | 17.7 | – | – | – | – | – | – | – | – | – | – | 14.2 | – | 31.4 | – | 1430 | 5880 | 4700 | 217 | 487 | 3620 | 3200 | 126 | – | – | – | 1190000 | – | 6000 | – | – | – | – | – | – | – | – | – | – | – | – | – | – | – | – | – | – | – | – | – | – | – | – | – | – | – | – | – | – | – | – | bar: Iw to PA
HSS | HSS24X12X5/8 | F | 144.39 | 39.6 | – | – | 24 | 22.3 | – | – | – | 12 | 10.3 | – | – | – | – | – | – | – | 0.625 | 0.581 | – | – | – | – | – | – | – | – | – | – | 17.7 | – | 38.4 | – | 2940 | 304 | 245 | 8.62 | 1000 | 188 | 167 | 5.03 | – | – | – | 2430 | – | 310 | – | – | – | – | – | – | – | – | – | [16 empty] | – | – | – | – | – | – | – | HSS609.6X304.8X15.9 | HSS609.6X304.8X15.9 | 215 | 25500 | – | – | 610 | 566 | – | – | – | 305 | 262 | – | – | – | – | – | – | – | 15.9 | 14.8 | – | – | – | – | – | – | – | – | – | – | 17.7 | – | 38.4 | – | 1220 | 4980 | 4020 | 219 | 416 | 3080 | 2740 | 128 | – | – | – | 1010000 | – | 5080 | – | – | – | – | – | – | – | – | – | – | – | – | – | – | – | – | – | – | – | – | – | – | – | – | – | – | – | – | – | – | – | – | bar: Iw to PA
HSS | HSS24X12X1/2 | F | 116.91 | 32.1 | – | – | 24 | 22.6 | – | – | – | 12 | 10.6 | – | – | – | – | – | – | – | 0.5 | 0.465 | – | – | – | – | – | – | – | – | – | – | 22.8 | – | 48.6 | – | 2420 | 248 | 202 | 8.68 | 829 | 154 | 138 | 5.08 | – | – | – | 1980 | – | 252 | – | – | – | – | – | – | – | – | – | [16 empty] | – | – | – | – | – | – | – | HSS609.6X304.8X12.7 | HSS609.6X304.8X12.7 | 174 | 20700 | – | – | 610 | 574 | – | – | – | 305 | 269 | – | – | – | – | – | – | – | 12.7 | 11.8 | – | – | – | – | – | – | – | – | – | – | 22.8 | – | 48.6 | – | 1010 | 4060 | 3310 | 220 | 345 | 2520 | 2260 | 129 | – | – | – | 824000 | – | 4130 | – | – | – | – | – | – | – | – | – | – | – | – | – | – | – | – | – | – | – | – | – | – | – | – | – | – | – | – | – | – | – | – | bar: Iw to PA
HSS | HSS22X22X7/8 | F | 244.88 | 67.3 | – | – | 22 | 19.6 | – | – | – | 22 | 19.6 | – | – | – | – | – | – | – | 0.875 | 0.814 | – | – | – | – | – | – | – | – | – | – | 24.1 | – | 24.1 | – | 4970 | 530 | 452 | 8.59 | 4970 | 530 | 452 | 8.59 | – | – | – | 7890 | – | 729 | – | – | – | – | – | – | – | – | – | [16 empty] | – | – | – | – | – | – | – | HSS558.8X558.8X22.2 | HSS558.8X558.8X22.2 | 364 | 43400 | – | – | 559 | 498 | – | – | – | 559 | 498 | – | – | – | – | – | – | – | 22.2 | 20.7 | – | – | – | – | – | – | – | – | – | – | 24.1 | – | 24.1 | – | 2070 | 8690 | 7410 | 218 | 2070 | 8690 | 7410 | 218 | – | – | – | 3280000 | – | 11900 | – | – | – | – | – | – | – | – | – | – | – | – | – | – | – | – | – | – | – | – | – | – | – | – | – | – | – | – | – | – | – | – | bar: Iw to PA
HSS | HSS22X22X3/4 | F | 212 | 58.2 | – | – | 22 | 19.9 | – | – | – | 22 | 19.9 | – | – | – | – | – | – | – | 0.75 | 0.698 | – | – | – | – | – | – | – | – | – | – | 28.5 | – | 28.5 | – | 4350 | 462 | 395 | 8.65 | 4350 | 462 | 395 | 8.65 | – | – | – | 6860 | – | 632 | – | – | – | – | – | – | – | – | – | [16 empty] | – | – | – | – | – | – | – | HSS558.8X558.8X19 | HSS558.8X558.8X19 | 315 | 37600 | – | – | 559 | 505 | – | – | – | 559 | 505 | – | – | – | – | – | – | – | 19.1 | 17.7 | – | – | – | – | – | – | – | – | – | – | 28.5 | – | 28.5 | – | 1810 | 7570 | 6470 | 220 | 1810 | 7570 | 6470 | 220 | – | – | – | 2860000 | – | 10400 | – | – | – | – | – | – | – | – | – | – | – | – | – | – | – | – | – | – | – | – | – | – | – | – | – | – | – | – | – | – | – | – | bar: Iw to PA
HSS | HSS20X20X7/8 | F | 221.06 | 60.8 | – | – | 20 | 17.6 | – | – | – | 20 | 17.6 | – | – | – | – | – | – | – | 0.875 | 0.814 | – | – | – | – | – | – | – | – | – | – | 21.6 | – | 21.6 | – | 3670 | 433 | 367 | 7.77 | 3670 | 433 | 367 | 7.77 | – | – | – | 5870 | – | 597 | – | – | – | – | – | – | – | – | – | [16 empty] | – | – | – | – | – | – | – | HSS508X508X22.2 | HSS508X508X22.2 | 329 | 39200 | – | – | 508 | 447 | – | – | – | 508 | 447 | – | – | – | – | – | – | – | 22.2 | 20.7 | – | – | – | – | – | – | – | – | – | – | 21.6 | – | 21.6 | – | 1530 | 7100 | 6020 | 197 | 1530 | 7100 | 6020 | 197 | – | – | – | 2440000 | – | 9780 | – | – | – | – | – | – | – | – | – | – | – | – | – | – | – | – | – | – | – | – | – | – | – | – | – | – | – | – | – | – | – | – | bar: Iw to PA
HSS | HSS20X20X3/4 | F | 191.58 | 52.6 | – | – | 20 | 17.9 | – | – | – | 20 | 17.9 | – | – | – | – | – | – | – | 0.75 | 0.698 | – | – | – | – | – | – | – | – | – | – | 25.6 | – | 25.6 | – | 3230 | 378 | 323 | 7.84 | 3230 | 378 | 323 | 7.84 | – | – | – | 5110 | – | 519 | – | – | – | – | – | – | – | – | – | [16 empty] | – | – | – | – | – | – | – | HSS508X508X19 | HSS508X508X19 | 285 | 33900 | – | – | 508 | 455 | – | – | – | 508 | 455 | – | – | – | – | – | – | – | 19.1 | 17.7 | – | – | – | – | – | – | – | – | – | – | 25.6 | – | 25.6 | – | 1340 | 6200 | 5290 | 199 | 1340 | 6200 | 5290 | 199 | – | – | – | 2130000 | – | 8510 | – | – | – | – | – | – | – | – | – | – | – | – | – | – | – | – | – | – | – | – | – | – | – | – | – | – | – | – | – | – | – | – | bar: Iw to PA
HSS | HSS20X20X5/8 | F | 161.4 | 44.3 | – | – | 20 | 18.3 | – | – | – | 20 | 18.3 | – | – | – | – | – | – | – | 0.625 | 0.581 | – | – | – | – | – | – | – | – | – | – | 31.5 | – | 31.5 | – | 2750 | 320 | 275 | 7.88 | 2750 | 320 | 275 | 7.88 | – | – | – | 4320 | – | 437 | – | – | – | – | – | – | – | – | – | [16 empty] | – | – | – | – | – | – | – | HSS508X508X15.9 | HSS508X508X15.9 | 240 | 28600 | – | – | 508 | 465 | – | – | – | 508 | 465 | – | – | – | – | – | – | – | 15.9 | 14.8 | – | – | – | – | – | – | – | – | – | – | 31.5 | – | 31.5 | – | 1140 | 5240 | 4510 | 200 | 1140 | 5240 | 4510 | 200 | – | – | – | 1800000 | – | 7160 | – | – | – | – | – | – | – | – | – | – | – | – | – | – | – | – | – | – | – | – | – | – | – | – | – | – | – | – | – | – | – | – | bar: Iw to PA
HSS | HSS20X20X1/2 | F | 130.52 | 35.8 | – | – | 20 | 18.6 | – | – | – | 20 | 18.6 | – | – | – | – | – | – | – | 0.5 | 0.465 | – | – | – | – | – | – | – | – | – | – | 40 | – | 40 | – | 2260 | 261 | 226 | 7.95 | 2260 | 261 | 226 | 7.95 | – | – | – | 3510 | – | 355 | – | – | – | – | – | – | – | – | – | [16 empty] | – | – | – | – | – | – | – | HSS508X508X12.7 | HSS508X508X12.7 | 194 | 23100 | – | – | 508 | 472 | – | – | – | 508 | 472 | – | – | – | – | – | – | – | 12.7 | 11.8 | – | – | – | – | – | – | – | – | – | – | 40 | – | 40 | – | 941 | 4280 | 3700 | 202 | 941 | 4280 | 3700 | 202 | – | – | – | 1460000 | – | 5820 | – | – | – | – | – | – | – | – | – | – | – | – | – | – | – | – | – | – | – | – | – | – | – | – | – | – | – | – | – | – | – | – | bar: Iw to PA
HSS | HSS20X12X3/4 | F | 150.75 | 41.5 | – | – | 20 | 17.9 | – | – | – | 12 | 9.91 | – | – | – | – | – | – | – | 0.75 | 0.698 | – | – | – | – | – | – | – | – | – | – | 14.2 | – | 25.6 | – | 2190 | 270 | 219 | 7.26 | 988 | 190 | 165 | 4.88 | – | – | – | 2220 | – | 303 | – | – | – | – | – | – | – | – | – | [16 empty] | – | – | – | – | – | – | – | HSS508X304.8X19 | HSS508X304.8X19 | 224 | 26800 | – | – | 508 | 455 | – | – | – | 305 | 252 | – | – | – | – | – | – | – | 19.1 | 17.7 | – | – | – | – | – | – | – | – | – | – | 14.2 | – | 25.6 | – | 911 | 4430 | 3590 | 184 | 411 | 3110 | 2700 | 124 | – | – | – | 924000 | – | 4970 | – | – | – | – | – | – | – | – | – | – | – | – | – | – | – | – | – | – | – | – | – | – | – | – | – | – | – | – | – | – | – | – | bar: Iw to PA
HSS | HSS20X12X5/8 | F | 127.37 | 35 | – | – | 20 | 18.3 | – | – | – | 12 | 10.3 | – | – | – | – | – | – | – | 0.625 | 0.581 | – | – | – | – | – | – | – | – | – | – | 17.7 | – | 31.4 | – | 1880 | 230 | 188 | 7.33 | 851 | 162 | 142 | 4.93 | – | – | – | 1890 | – | 257 | – | – | – | – | – | – | – | – | – | [16 empty] | – | – | – | – | – | – | – | HSS508X304.8X15.9 | HSS508X304.8X15.9 | 189 | 22600 | – | – | 508 | 465 | – | – | – | 305 | 262 | – | – | – | – | – | – | – | 15.9 | 14.8 | – | – | – | – | – | – | – | – | – | – | 17.7 | – | 31.4 | – | 783 | 3770 | 3080 | 186 | 354 | 2650 | 2330 | 125 | – | – | – | 787000 | – | 4210 | – | – | – | – | – | – | – | – | – | – | – | – | – | – | – | – | – | – | – | – | – | – | – | – | – | – | – | – | – | – | – | – | bar: Iw to PA
HSS | HSS20X12X1/2 | F | 103.3 | 28.3 | – | – | 20 | 18.6 | – | – | – | 12 | 10.6 | – | – | – | – | – | – | – | 0.5 | 0.465 | – | – | – | – | – | – | – | – | – | – | 22.8 | – | 40 | – | 1550 | 188 | 155 | 7.39 | 705 | 132 | 117 | 4.99 | – | – | – | 1540 | – | 209 | – | – | – | – | – | – | – | – | – | [16 empty] | – | – | – | – | – | – | – | HSS508X304.8X12.7 | HSS508X304.8X12.7 | 153 | 18300 | – | – | 508 | 472 | – | – | – | 305 | 269 | – | – | – | – | – | – | – | 12.7 | 11.8 | – | – | – | – | – | – | – | – | – | – | 22.8 | – | 40 | – | 645 | 3080 | 2540 | 188 | 293 | 2160 | 1920 | 127 | – | – | – | 641000 | – | 3420 | – | – | – | – | – | – | – | – | – | – | – | – | – | – | – | – | – | – | – | – | – | – | – | – | – | – | – | – | – | – | – | – | bar: Iw to PA
HSS | HSS20X12X3/8 | F | 78.52 | 21.5 | – | – | 20 | 19 | – | – | – | 12 | 11 | – | – | – | – | – | – | – | 0.375 | 0.349 | – | – | – | – | – | – | – | – | – | – | 31.4 | – | 54.3 | – | 1200 | 144 | 120 | 7.45 | 547 | 102 | 91.1 | 5.04 | – | – | – | 1180 | – | 160 | – | – | – | – | – | – | – | – | – | [16 empty] | – | – | – | – | – | – | – | HSS508X304.8X9.5 | HSS508X304.8X9.5 | 117 | 13900 | – | – | 508 | 483 | – | – | – | 305 | 279 | – | – | – | – | – | – | – | 9.53 | 8.86 | – | – | – | – | – | – | – | – | – | – | 31.4 | – | 54.3 | – | 499 | 2360 | 1970 | 189 | 228 | 1670 | 1490 | 128 | – | – | – | 491000 | – | 2620 | – | – | – | – | – | – | – | – | – | – | – | – | – | – | – | – | – | – | – | – | – | – | – | – | – | – | – | – | – | – | – | – | bar: Iw to PA
HSS | HSS20X12X5/16 | F | 65.87 | 18.1 | – | – | 20 | 19.1 | – | – | – | 12 | 11.1 | – | – | – | – | – | – | – | 0.3125 | 0.291 | – | – | – | – | – | – | – | – | – | – | 38.2 | – | 65.7 | – | 1010 | 122 | 101 | 7.48 | 464 | 85.8 | 77.3 | 5.07 | – | – | – | 997 | – | 134 | – | – | – | – | – | – | – | – | – | [16 empty] | – | – | – | – | – | – | – | HSS508X304.8X7.9 | HSS508X304.8X7.9 | 97.9 | 11700 | – | – | 508 | 485 | – | – | – | 305 | 282 | – | – | – | – | – | – | – | 7.94 | 7.39 | – | – | – | – | – | – | – | – | – | – | 38.2 | – | 65.7 | – | 420 | 2000 | 1660 | 190 | 193 | 1410 | 1270 | 129 | – | – | – | 415000 | – | 2200 | – | – | – | – | – | – | – | – | – | – | – | – | – | – | – | – | – | – | – | – | – | – | – | – | – | – | – | – | – | – | – | – | bar: Iw to PA
HSS | HSS20X8X5/8 | F | 110.36 | 30.3 | – | – | 20 | 18.3 | – | – | – | 8 | 6.26 | – | – | – | – | – | – | – | 0.625 | 0.581 | – | – | – | – | – | – | – | – | – | – | 10.8 | – | 31.4 | – | 1440 | 185 | 144 | 6.89 | 338 | 96.4 | 84.6 | 3.34 | – | – | – | 916 | – | 167 | – | – | – | – | – | – | – | – | – | [16 empty] | – | – | – | – | – | – | – | HSS508X203.2X15.9 | HSS508X203.2X15.9 | 164 | 19500 | – | – | 508 | 465 | – | – | – | 203 | 159 | – | – | – | – | – | – | – | 15.9 | 14.8 | – | – | – | – | – | – | – | – | – | – | 10.8 | – | 31.4 | – | 599 | 3030 | 2360 | 175 | 141 | 1580 | 1390 | 84.8 | – | – | – | 381000 | – | 2740 | – | – | – | – | – | – | – | – | – | – | – | – | – | – | – | – | – | – | – | – | – | – | – | – | – | – | – | – | – | – | – | – | bar: Iw to PA
HSS | HSS20X8X1/2 | F | 89.68 | 24.6 | – | – | 20 | 18.6 | – | – | – | 8 | 6.6 | – | – | – | – | – | – | – | 0.5 | 0.465 | – | – | – | – | – | – | – | – | – | – | 14.2 | – | 40 | – | 1190 | 152 | 119 | 6.96 | 283 | 79.5 | 70.8 | 3.39 | – | – | – | 757 | – | 137 | – | – | – | – | – | – | – | – | – | [16 empty] | – | – | – | – | – | – | – | HSS508X203.2X12.7 | HSS508X203.2X12.7 | 133 | 15900 | – | – | 508 | 472 | – | – | – | 203 | 168 | – | – | – | – | – | – | – | 12.7 | 11.8 | – | – | – | – | – | – | – | – | – | – | 14.2 | – | 40 | – | 495 | 2490 | 1950 | 177 | 118 | 1300 | 1160 | 86.1 | – | – | – | 315000 | – | 2250 | – | – | – | – | – | – | – | – | – | – | – | – | – | – | – | – | – | – | – | – | – | – | – | – | – | – | – | – | – | – | – | – | bar: Iw to PA
HSS | HSS20X8X3/8 | F | 68.31 | 18.7 | – | – | 20 | 19 | – | – | – | 8 | 6.95 | – | – | – | – | – | – | – | 0.375 | 0.349 | – | – | – | – | – | – | – | – | – | – | 19.9 | – | 54.3 | – | 926 | 117 | 92.6 | 7.03 | 222 | 61.5 | 55.6 | 3.44 | – | – | – | 586 | – | 105 | – | – | – | – | – | – | – | – | – | [16 empty] | – | – | – | – | – | – | – | HSS508X203.2X9.5 | HSS508X203.2X9.5 | 102 | 12100 | – | – | 508 | 483 | – | – | – | 203 | 177 | – | – | – | – | – | – | – | 9.53 | 8.86 | – | – | – | – | – | – | – | – | – | – | 19.9 | – | 54.3 | – | 385 | 1920 | 1520 | 179 | 92.4 | 1010 | 911 | 87.4 | – | – | – | 244000 | – | 1720 | – | – | – | – | – | – | – | – | – | – | – | – | – | – | – | – | – | – | – | – | – | – | – | – | – | – | – | – | – | – | – | – | bar: Iw to PA
HSS | HSS20X8X5/16 | F | 57.36 | 15.7 | – | – | 20 | 19.1 | – | – | – | 8 | 7.13 | – | – | – | – | – | – | – | 0.3125 | 0.291 | – | – | – | – | – | – | – | – | – | – | 24.5 | – | 65.7 | – | 786 | 98.6 | 78.6 | 7.07 | 189 | 52 | 47.4 | 3.47 | – | – | – | 496 | – | 88.3 | – | – | – | – | – | – | – | – | – | [16 empty] | – | – | – | – | – | – | – | HSS508X203.2X7.9 | HSS508X203.2X7.9 | 85.3 | 10100 | – | – | 508 | 485 | – | – | – | 203 | 181 | – | – | – | – | – | – | – | 7.94 | 7.39 | – | – | – | – | – | – | – | – | – | – | 24.5 | – | 65.7 | – | 327 | 1620 | 1290 | 180 | 78.7 | 852 | 777 | 88.1 | – | – | – | 206000 | – | 1450 | – | – | – | – | – | – | – | – | – | – | – | – | – | – | – | – | – | – | – | – | – | – | – | – | – | – | – | – | – | – | – | – | bar: Iw to PA
HSS | HSS20X4X1/2 | F | 76.07 | 20.9 | – | – | 20 | 18.6 | – | – | – | 4 | 2.6 | – | – | – | – | – | – | – | 0.5 | 0.465 | – | – | – | – | – | – | – | – | – | – | 5.6 | – | 40 | – | 838 | 115 | 83.8 | 6.33 | 58.7 | 34 | 29.3 | 1.68 | – | – | – | 195 | – | 63.8 | – | – | – | – | – | – | – | – | – | [16 empty] | – | – | – | – | – | – | – | HSS508X101.6X12.7 | HSS508X101.6X12.7 | 113 | 13500 | – | – | 508 | 472 | – | – | – | 102 | 66 | – | – | – | – | – | – | – | 12.7 | 11.8 | – | – | – | – | – | – | – | – | – | – | 5.6 | – | 40 | – | 349 | 1880 | 1370 | 161 | 24.4 | 557 | 480 | 42.7 | – | – | – | 81200 | – | 1050 | – | – | – | – | – | – | – | – | – | – | – | – | – | – | – | – | – | – | – | – | – | – | – | – | – | – | – | – | – | – | – | – | bar: Iw to PA
HSS | HSS20X4X3/8 | F | 58.1 | 16 | – | – | 20 | 19 | – | – | – | 4 | 2.95 | – | – | – | – | – | – | – | 0.375 | 0.349 | – | – | – | – | – | – | – | – | – | – | 8.46 | – | 54.3 | – | 657 | 89.3 | 65.7 | 6.42 | 47.6 | 26.8 | 23.8 | 1.73 | – | – | – | 156 | – | 49.9 | – | – | – | – | – | – | – | – | – | [16 empty] | – | – | – | – | – | – | – | HSS508X101.6X9.5 | HSS508X101.6X9.5 | 86.4 | 10300 | – | – | 508 | 483 | – | – | – | 102 | 74.9 | – | – | – | – | – | – | – | 9.53 | 8.86 | – | – | – | – | – | – | – | – | – | – | 8.46 | – | 54.3 | – | 273 | 1460 | 1080 | 163 | 19.8 | 439 | 390 | 43.9 | – | – | – | 64900 | – | 818 | – | – | – | – | – | – | – | – | – | – | – | – | – | – | – | – | – | – | – | – | – | – | – | – | – | – | – | – | – | – | – | – | bar: Iw to PA
HSS | HSS20X4X5/16 | F | 48.86 | 13.4 | – | – | 20 | 19.1 | – | – | – | 4 | 3.13 | – | – | – | – | – | – | – | 0.3125 | 0.291 | – | – | – | – | – | – | – | – | – | – | 10.7 | – | 65.7 | – | 560 | 75.6 | 56 | 6.46 | 41.2 | 22.9 | 20.6 | 1.75 | – | – | – | 134 | – | 42.4 | – | – | – | – | – | – | – | – | – | [16 empty] | – | – | – | – | – | – | – | HSS508X101.6X7.9 | HSS508X101.6X7.9 | 72.7 | 8650 | – | – | 508 | 485 | – | – | – | 102 | 79.5 | – | – | – | – | – | – | – | 7.94 | 7.39 | – | – | – | – | – | – | – | – | – | – | 10.7 | – | 65.7 | – | 233 | 1240 | 918 | 164 | 17.1 | 375 | 338 | 44.5 | – | – | – | 55800 | – | 695 | – | – | – | – | – | – | – | – | – | – | – | – | – | – | – | – | – | – | – | – | – | – | – | – | – | – | – | – | – | – | – | – | bar: Iw to PA
HSS | HSS20X4X1/4 | F | 39.43 | 10.8 | – | – | 20 | 19.3 | – | – | – | 4 | 3.3 | – | – | – | – | – | – | – | 0.25 | 0.233 | – | – | – | – | – | – | – | – | – | – | 14.2 | – | 82.8 | – | 458 | 61.5 | 45.8 | 6.5 | 34.3 | 18.7 | 17.1 | 1.78 | – | – | – | 111 | – | 34.7 | – | – | – | – | – | – | – | – | – | [16 empty] | – | – | – | – | – | – | – | HSS508X101.6X6.4 | HSS508X101.6X6.4 | 58.7 | 6970 | – | – | 508 | 490 | – | – | – | 102 | 83.8 | – | – | – | – | – | – | – | 6.35 | 5.92 | – | – | – | – | – | – | – | – | – | – | 14.2 | – | 82.8 | – | 191 | 1010 | 751 | 165 | 14.3 | 306 | 280 | 45.2 | – | – | – | 46200 | – | 569 | – | – | – | – | – | – | – | – | – | – | – | – | – | – | – | – | – | – | – | – | – | – | – | – | – | – | – | – | – | – | – | – | bar: Iw to PA
HSS | HSS18X18X7/8 | F | 197.24 | 54.3 | – | – | 18 | 15.6 | – | – | – | 18 | 15.6 | – | – | – | – | – | – | – | 0.875 | 0.814 | – | – | – | – | – | – | – | – | – | – | 19.2 | – | 19.2 | – | 2630 | 346 | 292 | 6.96 | 2630 | 346 | 292 | 6.96 | – | – | – | 4220 | – | 479 | – | – | – | – | – | – | – | – | – | [16 empty] | – | – | – | – | – | – | – | HSS457.2X457.2X22.2 | HSS457.2X457.2X22.2 | 293 | 35000 | – | – | 457 | 396 | – | – | – | 457 | 396 | – | – | – | – | – | – | – | 22.2 | 20.7 | – | – | – | – | – | – | – | – | – | – | 19.2 | – | 19.2 | – | 1090 | 5670 | 4790 | 177 | 1090 | 5670 | 4790 | 177 | – | – | – | 1760000 | – | 7850 | – | – | – | – | – | – | – | – | – | – | – | – | – | – | – | – | – | – | – | – | – | – | – | – | – | – | – | – | – | – | – | – | bar: Iw to PA
HSS | HSS18X18X3/4 | F | 171.16 | 47.1 | – | – | 18 | 15.9 | – | – | – | 18 | 15.9 | – | – | – | – | – | – | – | 0.75 | 0.698 | – | – | – | – | – | – | – | – | – | – | 22.8 | – | 22.8 | – | 2320 | 302 | 258 | 7.02 | 2320 | 302 | 258 | 7.02 | – | – | – | 3690 | – | 417 | – | – | – | – | – | – | – | – | – | [16 empty] | – | – | – | – | – | – | – | HSS457.2X457.2X19 | HSS457.2X457.2X19 | 255 | 30400 | – | – | 457 | 404 | – | – | – | 457 | 404 | – | – | – | – | – | – | – | 19.1 | 17.7 | – | – | – | – | – | – | – | – | – | – | 22.8 | – | 22.8 | – | 966 | 4950 | 4230 | 178 | 966 | 4950 | 4230 | 178 | – | – | – | 1540000 | – | 6830 | – | – | – | – | – | – | – | – | – | – | – | – | – | – | – | – | – | – | – | – | – | – | – | – | – | – | – | – | – | – | – | – | bar: Iw to PA
HSS | HSS18X18X5/8 | F | 144.39 | 39.6 | – | – | 18 | 16.3 | – | – | – | 18 | 16.3 | – | – | – | – | – | – | – | 0.625 | 0.581 | – | – | – | – | – | – | – | – | – | – | 28.1 | – | 28.1 | – | 1980 | 257 | 220 | 7.07 | 1980 | 257 | 220 | 7.07 | – | – | – | 3120 | – | 352 | – | – | – | – | – | – | – | – | – | [16 empty] | – | – | – | – | – | – | – | HSS457.2X457.2X15.9 | HSS457.2X457.2X15.9 | 215 | 25500 | – | – | 457 | 414 | – | – | – | 457 | 414 | – | – | – | – | – | – | – | 15.9 | 14.8 | – | – | – | – | – | – | – | – | – | – | 28.1 | – | 28.1 | – | 824 | 4210 | 3610 | 180 | 824 | 4210 | 3610 | 180 | – | – | – | 1300000 | – | 5770 | – | – | – | – | – | – | – | – | – | – | – | – | – | – | – | – | – | – | – | – | – | – | – | – | – | – | – | – | – | – | – | – | bar: Iw to PA
HSS | HSS18X18X1/2 | F | 116.91 | 32.1 | – | – | 18 | 16.6 | – | – | – | 18 | 16.6 | – | – | – | – | – | – | – | 0.5 | 0.465 | – | – | – | – | – | – | – | – | – | – | 35.7 | – | 35.7 | – | 1630 | 210 | 181 | 7.13 | 1630 | 210 | 181 | 7.13 | – | – | – | 2540 | – | 286 | – | – | – | – | – | – | – | – | – | [16 empty] | – | – | – | – | – | – | – | HSS457.2X457.2X12.7 | HSS457.2X457.2X12.7 | 174 | 20700 | – | – | 457 | 422 | – | – | – | 457 | 422 | – | – | – | – | – | – | – | 12.7 | 11.8 | – | – | – | – | – | – | – | – | – | – | 35.7 | – | 35.7 | – | 678 | 3440 | 2970 | 181 | 678 | 3440 | 2970 | 181 | – | – | – | 1060000 | – | 4690 | – | – | – | – | – | – | – | – | – | – | – | – | – | – | – | – | – | – | – | – | – | – | – | – | – | – | – | – | – | – | – | – | bar: Iw to PA
HSS | HSS18X6X5/8 | F | 93.34 | 25.7 | – | – | 18 | 16.3 | – | – | – | 6 | 4.26 | – | – | – | – | – | – | – | 0.625 | 0.581 | – | – | – | – | – | – | – | – | – | – | 7.33 | – | 28 | – | 923 | 135 | 103 | 6 | 158 | 61 | 52.7 | 2.48 | – | – | – | 462 | – | 109 | – | – | – | – | – | – | – | – | – | [16 empty] | – | – | – | – | – | – | – | HSS457.2X152.4X15.9 | HSS457.2X152.4X15.9 | 139 | 16600 | – | – | 457 | 414 | – | – | – | 152 | 108 | – | – | – | – | – | – | – | 15.9 | 14.8 | – | – | – | – | – | – | – | – | – | – | 7.33 | – | 28 | – | 384 | 2210 | 1690 | 152 | 65.8 | 1000 | 864 | 63 | – | – | – | 192000 | – | 1790 | – | – | – | – | – | – | – | – | – | – | – | – | – | – | – | – | – | – | – | – | – | – | – | – | – | – | – | – | – | – | – | – | bar: Iw to PA
HSS | HSS18X6X1/2 | F | 76.07 | 20.9 | – | – | 18 | 16.6 | – | – | – | 6 | 4.61 | – | – | – | – | – | – | – | 0.5 | 0.465 | – | – | – | – | – | – | – | – | – | – | 9.9 | – | 35.7 | – | 770 | 112 | 85.6 | 6.07 | 134 | 50.7 | 44.6 | 2.53 | – | – | – | 387 | – | 89.9 | – | – | – | – | – | – | – | – | – | [16 empty] | – | – | – | – | – | – | – | HSS457.2X152.4X12.7 | HSS457.2X152.4X12.7 | 113 | 13500 | – | – | 457 | 422 | – | – | – | 152 | 117 | – | – | – | – | – | – | – | 12.7 | 11.8 | – | – | – | – | – | – | – | – | – | – | 9.9 | – | 35.7 | – | 320 | 1840 | 1400 | 154 | 55.8 | 831 | 731 | 64.3 | – | – | – | 161000 | – | 1470 | – | – | – | – | – | – | – | – | – | – | – | – | – | – | – | – | – | – | – | – | – | – | – | – | – | – | – | – | – | – | – | – | bar: Iw to PA
HSS | HSS18X6X3/8 | F | 58.1 | 16 | – | – | 18 | 17 | – | – | – | 6 | 4.95 | – | – | – | – | – | – | – | 0.375 | 0.349 | – | – | – | – | – | – | – | – | – | – | 14.2 | – | 48.6 | – | 602 | 86.4 | 66.9 | 6.15 | 106 | 39.5 | 35.5 | 2.58 | – | – | – | 302 | – | 69.5 | – | – | – | – | – | – | – | – | – | [16 empty] | – | – | – | – | – | – | – | HSS457.2X152.4X9.5 | HSS457.2X152.4X9.5 | 86.4 | 10300 | – | – | 457 | 432 | – | – | – | 152 | 126 | – | – | – | – | – | – | – | 9.53 | 8.86 | – | – | – | – | – | – | – | – | – | – | 14.2 | – | 48.6 | – | 251 | 1420 | 1100 | 156 | 44.1 | 647 | 582 | 65.5 | – | – | – | 126000 | – | 1140 | – | – | – | – | – | – | – | – | – | – | – | – | – | – | – | – | – | – | – | – | – | – | – | – | – | – | – | – | – | – | – | – | bar: Iw to PA
HSS | HSS18X6X5/16 | F | 48.86 | 13.4 | – | – | 18 | 17.1 | – | – | – | 6 | 5.13 | – | – | – | – | – | – | – | 0.3125 | 0.291 | – | – | – | – | – | – | – | – | – | – | 17.6 | – | 58.9 | – | 513 | 73.1 | 57 | 6.18 | 91.3 | 33.5 | 30.4 | 2.61 | – | – | – | 257 | – | 58.7 | – | – | – | – | – | – | – | – | – | [16 empty] | – | – | – | – | – | – | – | HSS457.2X152.4X7.9 | HSS457.2X152.4X7.9 | 72.7 | 8650 | – | – | 457 | 434 | – | – | – | 152 | 130 | – | – | – | – | – | – | – | 7.94 | 7.39 | – | – | – | – | – | – | – | – | – | – | 17.6 | – | 58.9 | – | 214 | 1200 | 934 | 157 | 38 | 549 | 498 | 66.3 | – | – | – | 107000 | – | 962 | – | – | – | – | – | – | – | – | – | – | – | – | – | – | – | – | – | – | – | – | – | – | – | – | – | – | – | – | – | – | – | – | bar: Iw to PA
HSS | HSS18X6X1/4 | F | 39.43 | 10.8 | – | – | 18 | 17.3 | – | – | – | 6 | 5.3 | – | – | – | – | – | – | – | 0.25 | 0.233 | – | – | – | – | – | – | – | – | – | – | 22.8 | – | 74.3 | – | 419 | 59.4 | 46.5 | 6.22 | 75.1 | 27.3 | 25 | 2.63 | – | – | – | 210 | – | 47.7 | – | – | – | – | – | – | – | – | – | [16 empty] | – | – | – | – | – | – | – | HSS457.2X152.4X6.4 | HSS457.2X152.4X6.4 | 58.7 | 6970 | – | – | 457 | 439 | – | – | – | 152 | 135 | – | – | – | – | – | – | – | 6.35 | 5.92 | – | – | – | – | – | – | – | – | – | – | 22.8 | – | 74.3 | – | 174 | 973 | 762 | 158 | 31.3 | 447 | 410 | 66.8 | – | – | – | 87400 | – | 782 | – | – | – | – | – | – | – | – | – | – | – | – | – | – | – | – | – | – | – | – | – | – | – | – | – | – | – | – | – | – | – | – | bar: Iw to PA
HSS | HSS16X16X7/8 | F | 173.43 | 47.7 | – | – | 16 | 13.6 | – | – | – | 16 | 13.6 | – | – | – | – | – | – | – | 0.875 | 0.814 | – | – | – | – | – | – | – | – | – | – | 16.7 | – | 16.7 | – | 1800 | 268 | 225 | 6.14 | 1800 | 268 | 225 | 6.14 | – | – | – | 2920 | – | 373 | – | – | – | – | – | – | – | – | – | [16 empty] | – | – | – | – | – | – | – | HSS406.4X406.4X22.2 | HSS406.4X406.4X22.2 | 258 | 30800 | – | – | 406 | 345 | – | – | – | 406 | 345 | – | – | – | – | – | – | – | 22.2 | 20.7 | – | – | – | – | – | – | – | – | – | – | 16.7 | – | 16.7 | – | 749 | 4390 | 3690 | 156 | 749 | 4390 | 3690 | 156 | – | – | – | 1220000 | – | 6110 | – | – | – | – | – | – | – | – | – | – | – | – | – | – | – | – | – | – | – | – | – | – | – | – | – | – | – | – | – | – | – | – | bar: Iw to PA
HSS | HSS16X16X3/4 | F | 150.75 | 41.5 | – | – | 16 | 13.9 | – | – | – | 16 | 13.9 | – | – | – | – | – | – | – | 0.75 | 0.698 | – | – | – | – | – | – | – | – | – | – | 19.9 | – | 19.9 | – | 1590 | 235 | 199 | 6.19 | 1590 | 235 | 199 | 6.19 | – | – | – | 2560 | – | 326 | – | – | – | – | – | – | – | – | – | [16 empty] | – | – | – | – | – | – | – | HSS406.4X406.4X19.0 | HSS406.4X406.4X19.0 | 224 | 26800 | – | – | 406 | 353 | – | – | – | 406 | 353 | – | – | – | – | – | – | – | 19.1 | 17.7 | – | – | – | – | – | – | – | – | – | – | 19.9 | – | 19.9 | – | 662 | 3850 | 3260 | 157 | 662 | 3850 | 3260 | 157 | – | – | – | 1070000 | – | 5340 | – | – | – | – | – | – | – | – | – | – | – | – | – | – | – | – | – | – | – | – | – | – | – | – | – | – | – | – | – | – | – | – | bar: Iw to PA
HSS | HSS16X16X5/8 | F | 127.37 | 35 | – | – | 16 | 14.3 | – | – | – | 16 | 14.3 | – | – | – | – | – | – | – | 0.625 | 0.581 | – | – | – | – | – | – | – | – | – | – | 24.5 | – | 24.5 | – | 1370 | 200 | 171 | 6.25 | 1370 | 200 | 171 | 6.25 | – | – | – | 2170 | – | 276 | – | – | – | – | – | – | – | – | – | [16 empty] | – | – | – | – | – | – | – | HSS406.4X406.4X15.9 | HSS406.4X406.4X15.9 | 189 | 22600 | – | – | 406 | 363 | – | – | – | 406 | 363 | – | – | – | – | – | – | – | 15.9 | 14.8 | – | – | – | – | – | – | – | – | – | – | 24.5 | – | 24.5 | – | 570 | 3280 | 2800 | 159 | 570 | 3280 | 2800 | 159 | – | – | – | 903000 | – | 4520 | – | – | – | – | – | – | – | – | – | – | – | – | – | – | – | – | – | – | – | – | – | – | – | – | – | – | – | – | – | – | – | – | bar: Iw to PA
HSS | HSS16X16X1/2 | F | 103.3 | 28.3 | – | – | 16 | 14.6 | – | – | – | 16 | 14.6 | – | – | – | – | – | – | – | 0.5 | 0.465 | – | – | – | – | – | – | – | – | – | – | 31.4 | – | 31.4 | – | 1130 | 164 | 141 | 6.31 | 1130 | 164 | 141 | 6.31 | – | – | – | 1770 | – | 224 | – | – | – | – | – | – | – | – | – | [16 empty] | – | – | – | – | – | – | – | HSS406.4X406.4X12.7 | HSS406.4X406.4X12.7 | 153 | 18300 | – | – | 406 | 371 | – | – | – | 406 | 371 | – | – | – | – | – | – | – | 12.7 | 11.8 | – | – | – | – | – | – | – | – | – | – | 31.4 | – | 31.4 | – | 470 | 2690 | 2310 | 160 | 470 | 2690 | 2310 | 160 | – | – | – | 737000 | – | 3670 | – | – | – | – | – | – | – | – | – | – | – | – | – | – | – | – | – | – | – | – | – | – | – | – | – | – | – | – | – | – | – | – | bar: Iw to PA
HSS | HSS16X16X3/8 | F | 78.52 | 21.5 | – | – | 16 | 15 | – | – | – | 16 | 15 | – | – | – | – | – | – | – | 0.375 | 0.349 | – | – | – | – | – | – | – | – | – | – | 42.8 | – | 42.8 | – | 873 | 126 | 109 | 6.37 | 873 | 126 | 109 | 6.37 | – | – | – | 1350 | – | 171 | – | – | – | – | – | – | – | – | – | [16 empty] | – | – | – | – | – | – | – | HSS406.4X406.4X9.5 | HSS406.4X406.4X9.5 | 117 | 13900 | – | – | 406 | 381 | – | – | – | 406 | 381 | – | – | – | – | – | – | – | 9.53 | 8.86 | – | – | – | – | – | – | – | – | – | – | 42.8 | – | 42.8 | – | 363 | 2060 | 1790 | 162 | 363 | 2060 | 1790 | 162 | – | – | – | 562000 | – | 2800 | – | – | – | – | – | – | – | – | – | – | – | – | – | – | – | – | – | – | – | – | – | – | – | – | – | – | – | – | – | – | – | – | bar: Iw to PA
HSS | HSS16X16X5/16 | F | 65.87 | 18.1 | – | – | 16 | 15.1 | – | – | – | 16 | 15.1 | – | – | – | – | – | – | – | 0.3125 | 0.291 | – | – | – | – | – | – | – | – | – | – | 52 | – | 52 | – | 739 | 106 | 92.3 | 6.39 | 739 | 106 | 92.3 | 6.39 | – | – | – | 1140 | – | 144 | – | – | – | – | – | – | – | – | – | [16 empty] | – | – | – | – | – | – | – | HSS406.4X406.4X7.9 | HSS406.4X406.4X7.9 | 97.9 | 11700 | – | – | 406 | 384 | – | – | – | 406 | 384 | – | – | – | – | – | – | – | 7.94 | 7.39 | – | – | – | – | – | – | – | – | – | – | 52 | – | 52 | – | 308 | 1740 | 1510 | 162 | 308 | 1740 | 1510 | 162 | – | – | – | 475000 | – | 2360 | – | – | – | – | – | – | – | – | – | – | – | – | – | – | – | – | – | – | – | – | – | – | – | – | – | – | – | – | – | – | – | – | bar: Iw to PA
HSS | HSS16X12X3/4 | F | 130.33 | 35.9 | – | – | 16 | 13.9 | – | – | – | 12 | 9.91 | – | – | – | – | – | – | – | 0.75 | 0.698 | – | – | – | – | – | – | – | – | – | – | 14.2 | – | 19.9 | – | 1270 | 193 | 159 | 5.95 | 810 | 158 | 135 | 4.75 | – | – | – | 1610 | – | 240 | – | – | – | – | – | – | – | – | – | [16 empty] | – | – | – | – | – | – | – | HSS406.4X304.8X19 | HSS406.4X304.8X19 | 194 | 23200 | – | – | 406 | 353 | – | – | – | 305 | 252 | – | – | – | – | – | – | – | 19.1 | 17.7 | – | – | – | – | – | – | – | – | – | – | 14.2 | – | 19.9 | – | 529 | 3160 | 2610 | 151 | 337 | 2590 | 2210 | 121 | – | – | – | 670000 | – | 3930 | – | – | – | – | – | – | – | – | – | – | – | – | – | – | – | – | – | – | – | – | – | – | – | – | – | – | – | – | – | – | – | – | bar: Iw to PA
HSS | HSS16X12X5/8 | F | 110.36 | 30.3 | – | – | 16 | 14.3 | – | – | – | 12 | 10.3 | – | – | – | – | – | – | – | 0.625 | 0.581 | – | – | – | – | – | – | – | – | – | – | 17.7 | – | 24.5 | – | 1090 | 165 | 136 | 6 | 700 | 135 | 117 | 4.8 | – | – | – | 1370 | – | 204 | – | – | – | – | – | – | – | – | – | [16 empty] | – | – | – | – | – | – | – | HSS406.4X304.8X15.9 | HSS406.4X304.8X15.9 | 164 | 19500 | – | – | 406 | 363 | – | – | – | 305 | 262 | – | – | – | – | – | – | – | 15.9 | 14.8 | – | – | – | – | – | – | – | – | – | – | 17.7 | – | 24.5 | – | 454 | 2700 | 2230 | 152 | 291 | 2210 | 1920 | 122 | – | – | – | 570000 | – | 3340 | – | – | – | – | – | – | – | – | – | – | – | – | – | – | – | – | – | – | – | – | – | – | – | – | – | – | – | – | – | – | – | – | bar: Iw to PA
HSS | HSS16X12X1/2 | F | 89.68 | 24.6 | – | – | 16 | 14.6 | – | – | – | 12 | 10.6 | – | – | – | – | – | – | – | 0.5 | 0.465 | – | – | – | – | – | – | – | – | – | – | 22.8 | – | 31.4 | – | 904 | 135 | 113 | 6.06 | 581 | 111 | 96.8 | 4.86 | – | – | – | 1120 | – | 166 | – | – | – | – | – | – | – | – | – | [16 empty] | – | – | – | – | – | – | – | HSS406.4X304.8X12.7 | HSS406.4X304.8X12.7 | 133 | 15900 | – | – | 406 | 371 | – | – | – | 305 | 269 | – | – | – | – | – | – | – | 12.7 | 11.8 | – | – | – | – | – | – | – | – | – | – | 22.8 | – | 31.4 | – | 376 | 2210 | 1850 | 154 | 242 | 1820 | 1590 | 123 | – | – | – | 466000 | – | 2720 | – | – | – | – | – | – | – | – | – | – | – | – | – | – | – | – | – | – | – | – | – | – | – | – | – | – | – | – | – | – | – | – | bar: Iw to PA
HSS | HSS16X12X3/8 | F | 68.31 | 18.7 | – | – | 16 | 15 | – | – | – | 12 | 11 | – | – | – | – | – | – | – | 0.375 | 0.349 | – | – | – | – | – | – | – | – | – | – | 31.4 | – | 42.8 | – | 702 | 104 | 87.7 | 6.12 | 452 | 85.5 | 75.3 | 4.91 | – | – | – | 862 | – | 127 | – | – | – | – | – | – | – | – | – | [16 empty] | – | – | – | – | – | – | – | HSS406.4X304.8X9.5 | HSS406.4X304.8X9.5 | 102 | 12100 | – | – | 406 | 381 | – | – | – | 305 | 279 | – | – | – | – | – | – | – | 9.53 | 8.86 | – | – | – | – | – | – | – | – | – | – | 31.4 | – | 42.8 | – | 292 | 1700 | 1440 | 155 | 188 | 1400 | 1230 | 125 | – | – | – | 359000 | – | 2080 | – | – | – | – | – | – | – | – | – | – | – | – | – | – | – | – | – | – | – | – | – | – | – | – | – | – | – | – | – | – | – | – | bar: Iw to PA
HSS | HSS16X12X5/16 | F | 57.36 | 15.7 | – | – | 16 | 15.1 | – | – | – | 12 | 11.1 | – | – | – | – | – | – | – | 0.3125 | 0.291 | – | – | – | – | – | – | – | – | – | – | 38.2 | – | 52 | – | 595 | 87.7 | 74.4 | 6.15 | 384 | 72.2 | 64 | 4.94 | – | – | – | 727 | – | 107 | – | – | – | – | – | – | – | – | – | [16 empty] | – | – | – | – | – | – | – | HSS406.4X304.8X7.9 | HSS406.4X304.8X7.9 | 85.4 | 10100 | – | – | 406 | 384 | – | – | – | 305 | 282 | – | – | – | – | – | – | – | 7.94 | 7.39 | – | – | – | – | – | – | – | – | – | – | 38.2 | – | 52 | – | 248 | 1440 | 1220 | 156 | 160 | 1180 | 1050 | 125 | – | – | – | 303000 | – | 1750 | – | – | – | – | – | – | – | – | – | – | – | – | – | – | – | – | – | – | – | – | – | – | – | – | – | – | – | – | – | – | – | – | bar: Iw to PA
HSS | HSS16X8X5/8 | F | 93.34 | 25.7 | – | – | 16 | 14.3 | – | – | – | 8 | 6.26 | – | – | – | – | – | – | – | 0.625 | 0.581 | – | – | – | – | – | – | – | – | – | – | 10.8 | – | 24.5 | – | 815 | 129 | 102 | 5.64 | 274 | 79.2 | 68.6 | 3.27 | – | – | – | 681 | – | 132 | – | – | – | – | – | – | – | – | – | [16 empty] | – | – | – | – | – | – | – | HSS406.4X203.2X15.9 | HSS406.4X203.2X15.9 | 139 | 16600 | – | – | 406 | 363 | – | – | – | 203 | 159 | – | – | – | – | – | – | – | 15.9 | 14.8 | – | – | – | – | – | – | – | – | – | – | 10.8 | – | 24.5 | – | 339 | 2110 | 1670 | 143 | 114 | 1300 | 1120 | 83.1 | – | – | – | 283000 | – | 2160 | – | – | – | – | – | – | – | – | – | – | – | – | – | – | – | – | – | – | – | – | – | – | – | – | – | – | – | – | – | – | – | – | bar: Iw to PA
HSS | HSS16X8X1/2 | F | 76.07 | 20.9 | – | – | 16 | 14.6 | – | – | – | 8 | 6.6 | – | – | – | – | – | – | – | 0.5 | 0.465 | – | – | – | – | – | – | – | – | – | – | 14.2 | – | 31.4 | – | 679 | 106 | 84.9 | 5.7 | 230 | 65.5 | 57.6 | 3.32 | – | – | – | 563 | – | 108 | – | – | – | – | – | – | – | – | – | [16 empty] | – | – | – | – | – | – | – | HSS406.4X203.2X12.7 | HSS406.4X203.2X12.7 | 113 | 13500 | – | – | 406 | 371 | – | – | – | 203 | 168 | – | – | – | – | – | – | – | 12.7 | 11.8 | – | – | – | – | – | – | – | – | – | – | 14.2 | – | 31.4 | – | 283 | 1740 | 1390 | 145 | 95.7 | 1070 | 944 | 84.3 | – | – | – | 234000 | – | 1770 | – | – | – | – | – | – | – | – | – | – | – | – | – | – | – | – | – | – | – | – | – | – | – | – | – | – | – | – | – | – | – | – | bar: Iw to PA
HSS | HSS16X8X3/8 | F | 58.1 | 16 | – | – | 16 | 15 | – | – | – | 8 | 6.95 | – | – | – | – | – | – | – | 0.375 | 0.349 | – | – | – | – | – | – | – | – | – | – | 19.9 | – | 42.8 | – | 531 | 82.1 | 66.3 | 5.77 | 181 | 50.8 | 45.3 | 3.37 | – | – | – | 436 | – | 83.4 | – | – | – | – | – | – | – | – | – | [16 empty] | – | – | – | – | – | – | – | HSS406.4X203.2X9.5 | HSS406.4X203.2X9.5 | 86.4 | 10300 | – | – | 406 | 381 | – | – | – | 203 | 177 | – | – | – | – | – | – | – | 9.53 | 8.86 | – | – | – | – | – | – | – | – | – | – | 19.9 | – | 42.8 | – | 221 | 1350 | 1090 | 147 | 75.3 | 832 | 742 | 85.6 | – | – | – | 181000 | – | 1370 | – | – | – | – | – | – | – | – | – | – | – | – | – | – | – | – | – | – | – | – | – | – | – | – | – | – | – | – | – | – | – | – | bar: Iw to PA
HSS | HSS16X8X5/16 | F | 48.86 | 13.4 | – | – | 16 | 15.1 | – | – | – | 8 | 7.13 | – | – | – | – | – | – | – | 0.3125 | 0.291 | – | – | – | – | – | – | – | – | – | – | 24.5 | – | 52 | – | 451 | 69.4 | 56.4 | 5.8 | 155 | 43 | 38.7 | 3.4 | – | – | – | 369 | – | 70.4 | – | – | – | – | – | – | – | – | – | [16 empty] | – | – | – | – | – | – | – | HSS406.4X203.2X7.9 | HSS406.4X203.2X7.9 | 72.7 | 8650 | – | – | 406 | 384 | – | – | – | 203 | 181 | – | – | – | – | – | – | – | 7.94 | 7.39 | – | – | – | – | – | – | – | – | – | – | 24.5 | – | 52 | – | 188 | 1140 | 924 | 147 | 64.5 | 705 | 634 | 86.4 | – | – | – | 154000 | – | 1150 | – | – | – | – | – | – | – | – | – | – | – | – | – | – | – | – | – | – | – | – | – | – | – | – | – | – | – | – | – | – | – | – | bar: Iw to PA
HSS | HSS16X8X1/4 | F | 39.43 | 10.8 | – | – | 16 | 15.3 | – | – | – | 8 | 7.3 | – | – | – | – | – | – | – | 0.25 | 0.233 | – | – | – | – | – | – | – | – | – | – | 31.3 | – | 65.7 | – | 368 | 56.4 | 46.1 | 5.83 | 127 | 35 | 31.7 | 3.42 | – | – | – | 300 | – | 57 | – | – | – | – | – | – | – | – | – | [16 empty] | – | – | – | – | – | – | – | HSS406.4X203.2X6.4 | HSS406.4X203.2X6.4 | 58.7 | 6970 | – | – | 406 | 389 | – | – | – | 203 | 185 | – | – | – | – | – | – | – | 6.35 | 5.92 | – | – | – | – | – | – | – | – | – | – | 31.3 | – | 65.7 | – | 153 | 924 | 755 | 148 | 52.9 | 574 | 519 | 86.9 | – | – | – | 125000 | – | 934 | – | – | – | – | – | – | – | – | – | – | – | – | – | – | – | – | – | – | – | – | – | – | – | – | – | – | – | – | – | – | – | – | bar: Iw to PA
HSS | HSS16X4X5/8 | F | 76.33 | 21 | – | – | 16 | 14.3 | – | – | – | 4 | 2.26 | – | – | – | – | – | – | – | 0.625 | 0.581 | – | – | – | – | – | – | – | – | – | – | 3.88 | – | 24.5 | – | 539 | 92.9 | 67.3 | 5.06 | 54.1 | 32.5 | 27 | 1.6 | – | – | – | 174 | – | 60.5 | – | – | – | – | – | – | – | – | – | [16 empty] | – | – | – | – | – | – | – | HSS406.4X101.6X15.9 | HSS406.4X101.6X15.9 | 113 | 13500 | – | – | 406 | 363 | – | – | – | 102 | 57.4 | – | – | – | – | – | – | – | 15.9 | 14.8 | – | – | – | – | – | – | – | – | – | – | 3.88 | – | 24.5 | – | 224 | 1520 | 1100 | 129 | 22.5 | 533 | 442 | 40.6 | – | – | – | 72400 | – | 991 | – | – | – | – | – | – | – | – | – | – | – | – | – | – | – | – | – | – | – | – | – | – | – | – | – | – | – | – | – | – | – | – | bar: Iw to PA
HSS | HSS16X4X1/2 | F | 62.46 | 17.2 | – | – | 16 | 14.6 | – | – | – | 4 | 2.6 | – | – | – | – | – | – | – | 0.5 | 0.465 | – | – | – | – | – | – | – | – | – | – | 5.6 | – | 31.4 | – | 455 | 77.3 | 56.9 | 5.15 | 47 | 27.4 | 23.5 | 1.65 | – | – | – | 150 | – | 50.7 | – | – | – | – | – | – | – | – | – | [16 empty] | – | – | – | – | – | – | – | HSS406.4X101.6X12.7 | HSS406.4X101.6X12.7 | 92.7 | 11100 | – | – | 406 | 371 | – | – | – | 102 | 66 | – | – | – | – | – | – | – | 12.7 | 11.8 | – | – | – | – | – | – | – | – | – | – | 5.6 | – | 31.4 | – | 189 | 1270 | 932 | 131 | 19.6 | 449 | 385 | 41.9 | – | – | – | 62400 | – | 831 | – | – | – | – | – | – | – | – | – | – | – | – | – | – | – | – | – | – | – | – | – | – | – | – | – | – | – | – | – | – | – | – | bar: Iw to PA
HSS | HSS16X4X3/8 | F | 47.9 | 13.2 | – | – | 16 | 15 | – | – | – | 4 | 2.95 | – | – | – | – | – | – | – | 0.375 | 0.349 | – | – | – | – | – | – | – | – | – | – | 8.46 | – | 42.8 | – | 360 | 60.2 | 45 | 5.23 | 38.3 | 21.7 | 19.1 | 1.71 | – | – | – | 120 | – | 39.7 | – | – | – | – | – | – | – | – | – | [16 empty] | – | – | – | – | – | – | – | HSS406.4X101.6X9.5 | HSS406.4X101.6X9.5 | 71.2 | 8520 | – | – | 406 | 381 | – | – | – | 102 | 74.9 | – | – | – | – | – | – | – | 9.53 | 8.86 | – | – | – | – | – | – | – | – | – | – | 8.46 | – | 42.8 | – | 150 | 987 | 737 | 133 | 15.9 | 356 | 313 | 43.4 | – | – | – | 49900 | – | 651 | – | – | – | – | – | – | – | – | – | – | – | – | – | – | – | – | – | – | – | – | – | – | – | – | – | – | – | – | – | – | – | – | bar: Iw to PA
HSS | HSS16X4X5/16 | F | 40.35 | 11.1 | – | – | 16 | 15.1 | – | – | – | 4 | 3.13 | – | – | – | – | – | – | – | 0.3125 | 0.291 | – | – | – | – | – | – | – | – | – | – | 10.7 | – | 52 | – | 308 | 51.1 | 38.5 | 5.27 | 33.2 | 18.5 | 16.6 | 1.73 | – | – | – | 103 | – | 33.8 | – | – | – | – | – | – | – | – | – | [16 empty] | – | – | – | – | – | – | – | HSS406.4X101.6X7.9 | HSS406.4X101.6X7.9 | 60 | 7160 | – | – | 406 | 384 | – | – | – | 102 | 79.5 | – | – | – | – | – | – | – | 7.94 | 7.39 | – | – | – | – | – | – | – | – | – | – | 10.7 | – | 52 | – | 128 | 837 | 631 | 134 | 13.8 | 303 | 272 | 43.9 | – | – | – | 42900 | – | 554 | – | – | – | – | – | – | – | – | – | – | – | – | – | – | – | – | – | – | – | – | – | – | – | – | – | – | – | – | – | – | – | – | bar: Iw to PA
HSS | HSS16X4X1/4 | F | 32.63 | 8.96 | – | – | 16 | 15.3 | – | – | – | 4 | 3.3 | – | – | – | – | – | – | – | 0.25 | 0.233 | – | – | – | – | – | – | – | – | – | – | 14.2 | – | 65.7 | – | 253 | 41.7 | 31.6 | 5.31 | 27.7 | 15.2 | 13.8 | 1.76 | – | – | – | 85.2 | – | 27.6 | – | – | – | – | – | – | – | – | – | [16 empty] | – | – | – | – | – | – | – | HSS406.4X101.6X6.4 | HSS406.4X101.6X6.4 | 48.6 | 5780 | – | – | 406 | 389 | – | – | – | 102 | 83.8 | – | – | – | – | – | – | – | 6.35 | 5.92 | – | – | – | – | – | – | – | – | – | – | 14.2 | – | 65.7 | – | 105 | 683 | 518 | 135 | 11.5 | 249 | 226 | 44.7 | – | – | – | 35500 | – | 452 | – | – | – | – | – | – | – | – | – | – | – | – | – | – | – | – | – | – | – | – | – | – | – | – | – | – | – | – | – | – | – | – | bar: Iw to PA
HSS | HSS16X4X3/16 | F | 24.73 | 6.76 | – | – | 16 | 15.5 | – | – | – | 4 | 3.48 | – | – | – | – | – | – | – | 0.1875 | 0.174 | – | – | – | – | – | – | – | – | – | – | 20 | – | 89 | – | 193 | 31.7 | 24.2 | 5.35 | 21.5 | 11.7 | 10.8 | 1.78 | – | – | – | 65.5 | – | 21.1 | – | – | – | – | – | – | – | – | – | [16 empty] | – | – | – | – | – | – | – | HSS406.4X101.6X4.8 | HSS406.4X101.6X4.8 | 36.7 | 4360 | – | – | 406 | 394 | – | – | – | 102 | 88.4 | – | – | – | – | – | – | – | 4.76 | 4.42 | – | – | – | – | – | – | – | – | – | – | 20 | – | 89 | – | 80.3 | 519 | 397 | 136 | 8.95 | 192 | 177 | 45.2 | – | – | – | 27300 | – | 346 | – | – | – | – | – | – | – | – | – | – | – | – | – | – | – | – | – | – | – | – | – | – | – | – | – | – | – | – | – | – | – | – | bar: Iw to PA
HSS | HSS14X14X7/8 | F | 149.61 | 41.2 | – | – | 14 | 11.6 | – | – | – | 14 | 11.6 | – | – | – | – | – | – | – | 0.875 | 0.814 | – | – | – | – | – | – | – | – | – | – | 14.3 | – | 14.3 | – | 1170 | 201 | 167 | 5.33 | 1170 | 201 | 167 | 5.33 | – | – | – | 1910 | – | 281 | – | – | – | – | – | – | – | – | – | [16 empty] | – | – | – | – | – | – | – | HSS355.6X355.6X22.2 | HSS355.6X355.6X22.2 | 223 | 26600 | – | – | 356 | 295 | – | – | – | 356 | 295 | – | – | – | – | – | – | – | 22.2 | 20.7 | – | – | – | – | – | – | – | – | – | – | 14.3 | – | 14.3 | – | 487 | 3290 | 2740 | 135 | 487 | 3290 | 2740 | 135 | – | – | – | 795000 | – | 4610 | – | – | – | – | – | – | – | – | – | – | – | – | – | – | – | – | – | – | – | – | – | – | – | – | – | – | – | – | – | – | – | – | bar: Iw to PA
HSS | HSS14X14X3/4 | F | 130.33 | 35.9 | – | – | 14 | 11.9 | – | – | – | 14 | 11.9 | – | – | – | – | – | – | – | 0.75 | 0.698 | – | – | – | – | – | – | – | – | – | – | 17 | – | 17 | – | 1040 | 177 | 149 | 5.38 | 1040 | 177 | 149 | 5.38 | – | – | – | 1680 | – | 246 | – | – | – | – | – | – | – | – | – | [16 empty] | – | – | – | – | – | – | – | HSS355.6X355.6X19 | HSS355.6X355.6X19 | 194 | 23200 | – | – | 356 | 302 | – | – | – | 356 | 302 | – | – | – | – | – | – | – | 19.1 | 17.7 | – | – | – | – | – | – | – | – | – | – | 17 | – | 17 | – | 433 | 2900 | 2440 | 137 | 433 | 2900 | 2440 | 137 | – | – | – | 699000 | – | 4030 | – | – | – | – | – | – | – | – | – | – | – | – | – | – | – | – | – | – | – | – | – | – | – | – | – | – | – | – | – | – | – | – | bar: Iw to PA
HSS | HSS14X14X5/8 | F | 110.36 | 30.3 | – | – | 14 | 12.3 | – | – | – | 14 | 12.3 | – | – | – | – | – | – | – | 0.625 | 0.581 | – | – | – | – | – | – | – | – | – | – | 21.1 | – | 21.1 | – | 897 | 151 | 128 | 5.44 | 897 | 151 | 128 | 5.44 | – | – | – | 1430 | – | 208 | – | – | – | – | – | – | – | – | – | [16 empty] | – | – | – | – | – | – | – | HSS355.6X355.6X15.9 | HSS355.6X355.6X15.9 | 164 | 19500 | – | – | 356 | 312 | – | – | – | 356 | 312 | – | – | – | – | – | – | – | 15.9 | 14.8 | – | – | – | – | – | – | – | – | – | – | 21.1 | – | 21.1 | – | 373 | 2470 | 2100 | 138 | 373 | 2470 | 2100 | 138 | – | – | – | 595000 | – | 3410 | – | – | – | – | – | – | – | – | – | – | – | – | – | – | – | – | – | – | – | – | – | – | – | – | – | – | – | – | – | – | – | – | bar: Iw to PA
HSS | HSS14X14X1/2 | F | 89.68 | 24.6 | – | – | 14 | 12.6 | – | – | – | 14 | 12.6 | – | – | – | – | – | – | – | 0.5 | 0.465 | – | – | – | – | – | – | – | – | – | – | 27.1 | – | 27.1 | – | 743 | 124 | 106 | 5.49 | 743 | 124 | 106 | 5.49 | – | – | – | 1170 | – | 170 | – | – | – | – | – | – | – | – | – | [16 empty] | – | – | – | – | – | – | – | HSS355.6X355.6X12.7 | HSS355.6X355.6X12.7 | 133 | 15900 | – | – | 356 | 320 | – | – | – | 356 | 320 | – | – | – | – | – | – | – | 12.7 | 11.8 | – | – | – | – | – | – | – | – | – | – | 27.1 | – | 27.1 | – | 309 | 2030 | 1740 | 139 | 309 | 2030 | 1740 | 139 | – | – | – | 487000 | – | 2790 | – | – | – | – | – | – | – | – | – | – | – | – | – | – | – | – | – | – | – | – | – | – | – | – | – | – | – | – | – | – | – | – | bar: Iw to PA
HSS | HSS14X14X3/8 | F | 68.31 | 18.7 | – | – | 14 | 13 | – | – | – | 14 | 13 | – | – | – | – | – | – | – | 0.375 | 0.349 | – | – | – | – | – | – | – | – | – | – | 37.1 | – | 37.1 | – | 577 | 95.4 | 82.5 | 5.55 | 577 | 95.4 | 82.5 | 5.55 | – | – | – | 900 | – | 130 | – | – | – | – | – | – | – | – | – | [16 empty] | – | – | – | – | – | – | – | HSS355.6X355.6X9.5 | HSS355.6X355.6X9.5 | 102 | 12100 | – | – | 356 | 330 | – | – | – | 356 | 330 | – | – | – | – | – | – | – | 9.53 | 8.86 | – | – | – | – | – | – | – | – | – | – | 37.1 | – | 37.1 | – | 240 | 1560 | 1350 | 141 | 240 | 1560 | 1350 | 141 | – | – | – | 375000 | – | 2130 | – | – | – | – | – | – | – | – | – | – | – | – | – | – | – | – | – | – | – | – | – | – | – | – | – | – | – | – | – | – | – | – | bar: Iw to PA
HSS | HSS14X14X5/16 | F | 57.36 | 15.7 | – | – | 14 | 13.1 | – | – | – | 14 | 13.1 | – | – | – | – | – | – | – | 0.3125 | 0.291 | – | – | – | – | – | – | – | – | – | – | 45.1 | – | 45.1 | – | 490 | 80.5 | 69.9 | 5.58 | 490 | 80.5 | 69.9 | 5.58 | – | – | – | 759 | – | 109 | – | – | – | – | – | – | – | – | – | [16 empty] | – | – | – | – | – | – | – | HSS355.6X355.6X7.9 | HSS355.6X355.6X7.9 | 85.3 | 10100 | – | – | 356 | 333 | – | – | – | 356 | 333 | – | – | – | – | – | – | – | 7.94 | 7.39 | – | – | – | – | – | – | – | – | – | – | 45.1 | – | 45.1 | – | 204 | 1320 | 1150 | 142 | 204 | 1320 | 1150 | 142 | – | – | – | 316000 | – | 1790 | – | – | – | – | – | – | – | – | – | – | – | – | – | – | – | – | – | – | – | – | – | – | – | – | – | – | – | – | – | – | – | – | bar: Iw to PA
HSS | HSS14X10X5/8 | F | 93.34 | 25.7 | – | – | 14 | 12.3 | – | – | – | 10 | 8.26 | – | – | – | – | – | – | – | 0.625 | 0.581 | – | – | – | – | – | – | – | – | – | – | 14.2 | – | 21.1 | – | 687 | 120 | 98.2 | 5.17 | 407 | 95.1 | 81.5 | 3.98 | – | – | – | 832 | – | 146 | – | – | – | – | – | – | – | – | – | [16 empty] | – | – | – | – | – | – | – | HSS355.6X254X15.9 | HSS355.6X254X15.9 | 139 | 16600 | – | – | 356 | 312 | – | – | – | 254 | 210 | – | – | – | – | – | – | – | 15.9 | 14.8 | – | – | – | – | – | – | – | – | – | – | 14.2 | – | 21.1 | – | 286 | 1970 | 1610 | 131 | 169 | 1560 | 1340 | 101 | – | – | – | 346000 | – | 2390 | – | – | – | – | – | – | – | – | – | – | – | – | – | – | – | – | – | – | – | – | – | – | – | – | – | – | – | – | – | – | – | – | bar: Iw to PA
HSS | HSS14X10X1/2 | F | 76.07 | 20.9 | – | – | 14 | 12.6 | – | – | – | 10 | 8.6 | – | – | – | – | – | – | – | 0.5 | 0.465 | – | – | – | – | – | – | – | – | – | – | 18.5 | – | 27.1 | – | 573 | 98.8 | 81.8 | 5.23 | 341 | 78.5 | 68.1 | 4.04 | – | – | – | 685 | – | 120 | – | – | – | – | – | – | – | – | – | [16 empty] | – | – | – | – | – | – | – | HSS355.6X254X12.7 | HSS355.6X254X12.7 | 113 | 13500 | – | – | 356 | 320 | – | – | – | 254 | 218 | – | – | – | – | – | – | – | 12.7 | 11.8 | – | – | – | – | – | – | – | – | – | – | 18.5 | – | 27.1 | – | 239 | 1620 | 1340 | 133 | 142 | 1290 | 1120 | 103 | – | – | – | 285000 | – | 1970 | – | – | – | – | – | – | – | – | – | – | – | – | – | – | – | – | – | – | – | – | – | – | – | – | – | – | – | – | – | – | – | – | bar: Iw to PA
HSS | HSS14X10X3/8 | F | 58.1 | 16 | – | – | 14 | 13 | – | – | – | 10 | 8.95 | – | – | – | – | – | – | – | 0.375 | 0.349 | – | – | – | – | – | – | – | – | – | – | 25.7 | – | 37.1 | – | 447 | 76.3 | 63.9 | 5.29 | 267 | 60.7 | 53.4 | 4.09 | – | – | – | 528 | – | 91.8 | – | – | – | – | – | – | – | – | – | [16 empty] | – | – | – | – | – | – | – | HSS355.6X254X9.5 | HSS355.6X254X9.5 | 86.4 | 10300 | – | – | 356 | 330 | – | – | – | 254 | 227 | – | – | – | – | – | – | – | 9.53 | 8.86 | – | – | – | – | – | – | – | – | – | – | 25.7 | – | 37.1 | – | 186 | 1250 | 1050 | 134 | 111 | 995 | 875 | 104 | – | – | – | 220000 | – | 1500 | – | – | – | – | – | – | – | – | – | – | – | – | – | – | – | – | – | – | – | – | – | – | – | – | – | – | – | – | – | – | – | – | bar: Iw to PA
HSS | HSS14X10X5/16 | F | 48.86 | 13.4 | – | – | 14 | 13.1 | – | – | – | 10 | 9.13 | – | – | – | – | – | – | – | 0.3125 | 0.291 | – | – | – | – | – | – | – | – | – | – | 31.4 | – | 45.1 | – | 380 | 64.6 | 54.3 | 5.32 | 227 | 51.4 | 45.5 | 4.12 | – | – | – | 446 | – | 77.4 | – | – | – | – | – | – | – | – | – | [16 empty] | – | – | – | – | – | – | – | HSS355.6X254X7.9 | HSS355.6X254X7.9 | 72.7 | 8650 | – | – | 356 | 333 | – | – | – | 254 | 232 | – | – | – | – | – | – | – | 7.94 | 7.39 | – | – | – | – | – | – | – | – | – | – | 31.4 | – | 45.1 | – | 158 | 1060 | 890 | 135 | 94.5 | 842 | 746 | 105 | – | – | – | 186000 | – | 1270 | – | – | – | – | – | – | – | – | – | – | – | – | – | – | – | – | – | – | – | – | – | – | – | – | – | – | – | – | – | – | – | – | bar: Iw to PA
HSS | HSS14X10X1/4 | F | 39.43 | 10.8 | – | – | 14 | 13.3 | – | – | – | 10 | 9.3 | – | – | – | – | – | – | – | 0.25 | 0.233 | – | – | – | – | – | – | – | – | – | – | 39.9 | – | 57.1 | – | 310 | 52.4 | 44.3 | 5.35 | 186 | 41.8 | 37.2 | 4.14 | – | – | – | 362 | – | 62.6 | – | – | – | – | – | – | – | – | – | [16 empty] | – | – | – | – | – | – | – | HSS355.6X254X6.4 | HSS355.6X254X6.4 | 58.7 | 6970 | – | – | 356 | 338 | – | – | – | 254 | 236 | – | – | – | – | – | – | – | 6.35 | 5.92 | – | – | – | – | – | – | – | – | – | – | 39.9 | – | 57.1 | – | 129 | 859 | 726 | 136 | 77.4 | 685 | 610 | 105 | – | – | – | 151000 | – | 1030 | – | – | – | – | – | – | – | – | – | – | – | – | – | – | – | – | – | – | – | – | – | – | – | – | – | – | – | – | – | – | – | – | bar: Iw to PA
HSS | HSS14X6X5/8 | F | 76.33 | 21 | – | – | 14 | 12.3 | – | – | – | 6 | 4.26 | – | – | – | – | – | – | – | 0.625 | 0.581 | – | – | – | – | – | – | – | – | – | – | 7.33 | – | 21.1 | – | 478 | 88.7 | 68.3 | 4.77 | 124 | 48.4 | 41.2 | 2.43 | – | – | – | 334 | – | 83.7 | – | – | – | – | – | – | – | – | – | [16 empty] | – | – | – | – | – | – | – | HSS355.6X152.4X15.9 | HSS355.6X152.4X15.9 | 113 | 13500 | – | – | 356 | 312 | – | – | – | 152 | 108 | – | – | – | – | – | – | – | 15.9 | 14.8 | – | – | – | – | – | – | – | – | – | – | 7.33 | – | 21.1 | – | 199 | 1450 | 1120 | 121 | 51.6 | 793 | 675 | 61.7 | – | – | – | 139000 | – | 1370 | – | – | – | – | – | – | – | – | – | – | – | – | – | – | – | – | – | – | – | – | – | – | – | – | – | – | – | – | – | – | – | – | bar: Iw to PA
HSS | HSS14X6X1/2 | F | 62.46 | 17.2 | – | – | 14 | 12.6 | – | – | – | 6 | 4.61 | – | – | – | – | – | – | – | 0.5 | 0.465 | – | – | – | – | – | – | – | – | – | – | 9.9 | – | 27.1 | – | 402 | 73.6 | 57.4 | 4.84 | 105 | 40.4 | 35.1 | 2.48 | – | – | – | 279 | – | 69.3 | – | – | – | – | – | – | – | – | – | [16 empty] | – | – | – | – | – | – | – | HSS355.6X152.4X12.7 | HSS355.6X152.4X12.7 | 92.7 | 11100 | – | – | 356 | 320 | – | – | – | 152 | 117 | – | – | – | – | – | – | – | 12.7 | 11.8 | – | – | – | – | – | – | – | – | – | – | 9.9 | – | 27.1 | – | 167 | 1210 | 941 | 123 | 43.7 | 662 | 575 | 63 | – | – | – | 116000 | – | 1140 | – | – | – | – | – | – | – | – | – | – | – | – | – | – | – | – | – | – | – | – | – | – | – | – | – | – | – | – | – | – | – | – | bar: Iw to PA
HSS | HSS14X6X3/8 | F | 47.9 | 13.2 | – | – | 14 | 13 | – | – | – | 6 | 4.95 | – | – | – | – | – | – | – | 0.375 | 0.349 | – | – | – | – | – | – | – | – | – | – | 14.2 | – | 37.1 | – | 317 | 57.3 | 45.3 | 4.91 | 84.1 | 31.6 | 28 | 2.53 | – | – | – | 219 | – | 53.7 | – | – | – | – | – | – | – | – | – | [16 empty] | – | – | – | – | – | – | – | HSS355.6X152.4X9.5 | HSS355.6X152.4X9.5 | 71.2 | 8520 | – | – | 356 | 330 | – | – | – | 152 | 126 | – | – | – | – | – | – | – | 9.53 | 8.86 | – | – | – | – | – | – | – | – | – | – | 14.2 | – | 37.1 | – | 132 | 939 | 742 | 125 | 35 | 518 | 459 | 64.3 | – | – | – | 91200 | – | 880 | – | – | – | – | – | – | – | – | – | – | – | – | – | – | – | – | – | – | – | – | – | – | – | – | – | – | – | – | – | – | – | – | bar: Iw to PA
HSS | HSS14X6X5/16 | F | 40.35 | 11.1 | – | – | 14 | 13.1 | – | – | – | 6 | 5.13 | – | – | – | – | – | – | – | 0.3125 | 0.291 | – | – | – | – | – | – | – | – | – | – | 17.6 | – | 45.1 | – | 271 | 48.6 | 38.7 | 4.94 | 72.3 | 26.9 | 24.1 | 2.55 | – | – | – | 186 | – | 45.5 | – | – | – | – | – | – | – | – | – | [16 empty] | – | – | – | – | – | – | – | HSS355.6X152.4X7.9 | HSS355.6X152.4X7.9 | 60 | 7160 | – | – | 356 | 333 | – | – | – | 152 | 130 | – | – | – | – | – | – | – | 7.94 | 7.39 | – | – | – | – | – | – | – | – | – | – | 17.6 | – | 45.1 | – | 113 | 796 | 634 | 125 | 30.1 | 441 | 395 | 64.8 | – | – | – | 77400 | – | 746 | – | – | – | – | – | – | – | – | – | – | – | – | – | – | – | – | – | – | – | – | – | – | – | – | – | – | – | – | – | – | – | – | bar: Iw to PA
HSS | HSS14X6X1/4 | F | 32.63 | 8.96 | – | – | 14 | 13.3 | – | – | – | 6 | 5.3 | – | – | – | – | – | – | – | 0.25 | 0.233 | – | – | – | – | – | – | – | – | – | – | 22.8 | – | 57.1 | – | 222 | 39.6 | 31.7 | 4.98 | 59.6 | 22 | 19.9 | 2.58 | – | – | – | 152 | – | 36.9 | – | – | – | – | – | – | – | – | – | [16 empty] | – | – | – | – | – | – | – | HSS355.6X152.4X6.4 | HSS355.6X152.4X6.4 | 48.6 | 5780 | – | – | 356 | 338 | – | – | – | 152 | 135 | – | – | – | – | – | – | – | 6.35 | 5.92 | – | – | – | – | – | – | – | – | – | – | 22.8 | – | 57.1 | – | 92.4 | 649 | 519 | 126 | 24.8 | 361 | 326 | 65.5 | – | – | – | 63300 | – | 605 | – | – | – | – | – | – | – | – | – | – | – | – | – | – | – | – | – | – | – | – | – | – | – | – | – | – | – | – | – | – | – | – | bar: Iw to PA
HSS | HSS14X6X3/16 | F | 24.73 | 6.76 | – | – | 14 | 13.5 | – | – | – | 6 | 5.48 | – | – | – | – | – | – | – | 0.1875 | 0.174 | – | – | – | – | – | – | – | – | – | – | 31.5 | – | 77.5 | – | 170 | 30.1 | 24.3 | 5.01 | 45.9 | 16.7 | 15.3 | 2.61 | – | – | – | 116 | – | 28 | – | – | – | – | – | – | – | – | – | [16 empty] | – | – | – | – | – | – | – | HSS355.6X152.4X4.8 | HSS355.6X152.4X4.8 | 36.7 | 4360 | – | – | 356 | 343 | – | – | – | 152 | 139 | – | – | – | – | – | – | – | 4.76 | 4.42 | – | – | – | – | – | – | – | – | – | – | 31.5 | – | 77.5 | – | 70.8 | 493 | 398 | 127 | 19.1 | 274 | 251 | 66.3 | – | – | – | 48300 | – | 459 | – | – | – | – | – | – | – | – | – | – | – | – | – | – | – | – | – | – | – | – | – | – | – | – | – | – | – | – | – | – | – | – | bar: Iw to PA
HSS | HSS14X4X5/8 | F | 67.82 | 18.7 | – | – | 14 | 12.3 | – | – | – | 4 | 2.26 | – | – | – | – | – | – | – | 0.625 | 0.581 | – | – | – | – | – | – | – | – | – | – | 3.88 | – | 21.1 | – | 373 | 73.1 | 53.3 | 4.47 | 47.2 | 28.5 | 23.6 | 1.59 | – | – | – | 148 | – | 52.6 | – | – | – | – | – | – | – | – | – | [16 empty] | – | – | – | – | – | – | – | HSS355.6X101.6X15.9 | HSS355.6X101.6X15.9 | 101 | 12100 | – | – | 356 | 312 | – | – | – | 102 | 57.4 | – | – | – | – | – | – | – | 15.9 | 14.8 | – | – | – | – | – | – | – | – | – | – | 3.88 | – | 21.1 | – | 155 | 1200 | 873 | 114 | 19.6 | 467 | 387 | 40.4 | – | – | – | 61600 | – | 862 | – | – | – | – | – | – | – | – | – | – | – | – | – | – | – | – | – | – | – | – | – | – | – | – | – | – | – | – | – | – | – | – | bar: Iw to PA
HSS | HSS14X4X1/2 | F | 55.66 | 15.3 | – | – | 14 | 12.6 | – | – | – | 4 | 2.6 | – | – | – | – | – | – | – | 0.5 | 0.465 | – | – | – | – | – | – | – | – | – | – | 5.6 | – | 27.1 | – | 317 | 61 | 45.3 | 4.55 | 41.2 | 24.1 | 20.6 | 1.64 | – | – | – | 127 | – | 44.1 | – | – | – | – | – | – | – | – | – | [16 empty] | – | – | – | – | – | – | – | HSS355.6X101.6X12.7 | HSS355.6X101.6X12.7 | 82.6 | 9870 | – | – | 356 | 320 | – | – | – | 102 | 66 | – | – | – | – | – | – | – | 12.7 | 11.8 | – | – | – | – | – | – | – | – | – | – | 5.6 | – | 27.1 | – | 132 | 1000 | 742 | 116 | 17.1 | 395 | 338 | 41.7 | – | – | – | 52900 | – | 723 | – | – | – | – | – | – | – | – | – | – | – | – | – | – | – | – | – | – | – | – | – | – | – | – | – | – | – | – | – | – | – | – | bar: Iw to PA
HSS | HSS14X4X3/8 | F | 42.79 | 11.8 | – | – | 14 | 13 | – | – | – | 4 | 2.95 | – | – | – | – | – | – | – | 0.375 | 0.349 | – | – | – | – | – | – | – | – | – | – | 8.46 | – | 37.1 | – | 252 | 47.8 | 36 | 4.63 | 33.6 | 19.1 | 16.8 | 1.69 | – | – | – | 102 | – | 34.6 | – | – | – | – | – | – | – | – | – | [16 empty] | – | – | – | – | – | – | – | HSS355.6X101.6X9.5 | HSS355.6X101.6X9.5 | 63.6 | 7610 | – | – | 356 | 330 | – | – | – | 102 | 74.9 | – | – | – | – | – | – | – | 9.53 | 8.86 | – | – | – | – | – | – | – | – | – | – | 8.46 | – | 37.1 | – | 105 | 783 | 590 | 118 | 14 | 313 | 275 | 42.9 | – | – | – | 42500 | – | 567 | – | – | – | – | – | – | – | – | – | – | – | – | – | – | – | – | – | – | – | – | – | – | – | – | – | – | – | – | – | – | – | – | bar: Iw to PA
HSS | HSS14X4X5/16 | F | 36.1 | 9.92 | – | – | 14 | 13.1 | – | – | – | 4 | 3.13 | – | – | – | – | – | – | – | 0.3125 | 0.291 | – | – | – | – | – | – | – | – | – | – | 10.7 | – | 45.1 | – | 216 | 40.6 | 30.9 | 4.67 | 29.2 | 16.4 | 14.6 | 1.72 | – | – | – | 87.7 | – | 29.5 | – | – | – | – | – | – | – | – | – | [16 empty] | – | – | – | – | – | – | – | HSS355.6X101.6X7.9 | HSS355.6X101.6X7.9 | 53.7 | 6400 | – | – | 356 | 333 | – | – | – | 102 | 79.5 | – | – | – | – | – | – | – | 7.94 | 7.39 | – | – | – | – | – | – | – | – | – | – | 10.7 | – | 45.1 | – | 89.9 | 665 | 506 | 119 | 12.2 | 269 | 239 | 43.7 | – | – | – | 36500 | – | 483 | – | – | – | – | – | – | – | – | – | – | – | – | – | – | – | – | – | – | – | – | – | – | – | – | – | – | – | – | – | – | – | – | bar: Iw to PA
HSS | HSS14X4X1/4 | F | 29.23 | 8.03 | – | – | 14 | 13.3 | – | – | – | 4 | 3.3 | – | – | – | – | – | – | – | 0.25 | 0.233 | – | – | – | – | – | – | – | – | – | – | 14.2 | – | 57.1 | – | 178 | 33.2 | 25.4 | 4.71 | 24.4 | 13.5 | 12.2 | 1.74 | – | – | – | 72.4 | – | 24.1 | – | – | – | – | – | – | – | – | – | [16 empty] | – | – | – | – | – | – | – | HSS355.6X101.6X6.4 | HSS355.6X101.6X6.4 | 43.5 | 5180 | – | – | 356 | 338 | – | – | – | 102 | 83.8 | – | – | – | – | – | – | – | 6.35 | 5.92 | – | – | – | – | – | – | – | – | – | – | 14.2 | – | 57.1 | – | 74.1 | 544 | 416 | 120 | 10.2 | 221 | 200 | 44.2 | – | – | – | 30100 | – | 395 | – | – | – | – | – | – | – | – | – | – | – | – | – | – | – | – | – | – | – | – | – | – | – | – | – | – | – | – | – | – | – | – | bar: Iw to PA
HSS | HSS14X4X3/16 | F | 22.18 | 6.06 | – | – | 14 | 13.5 | – | – | – | 4 | 3.48 | – | – | – | – | – | – | – | 0.1875 | 0.174 | – | – | – | – | – | – | – | – | – | – | 20 | – | 77.5 | – | 137 | 25.3 | 19.5 | 4.74 | 19 | 10.3 | 9.48 | 1.77 | – | – | – | 55.8 | – | 18.4 | – | – | – | – | – | – | – | – | – | [16 empty] | – | – | – | – | – | – | – | HSS355.6X101.6X4.8 | HSS355.6X101.6X4.8 | 32.9 | 3910 | – | – | 356 | 343 | – | – | – | 102 | 88.4 | – | – | – | – | – | – | – | 4.76 | 4.42 | – | – | – | – | – | – | – | – | – | – | 20 | – | 77.5 | – | 57 | 415 | 320 | 120 | 7.91 | 169 | 155 | 45 | – | – | – | 23200 | – | 302 | – | – | – | – | – | – | – | – | – | – | – | – | – | – | – | – | – | – | – | – | – | – | – | – | – | – | – | – | – | – | – | – | bar: Iw to PA
HSS | HSS12X12X3/4 | F | 109.91 | 30.3 | – | – | 12 | 9.91 | – | – | – | 12 | 9.91 | – | – | – | – | – | – | – | 0.75 | 0.698 | – | – | – | – | – | – | – | – | – | – | 14.2 | – | 14.2 | – | 631 | 127 | 105 | 4.56 | 631 | 127 | 105 | 4.56 | – | – | – | 1030 | – | 177 | – | – | – | – | – | – | – | – | – | [16 empty] | – | – | – | – | – | – | – | HSS304.8X304.8X19 | HSS304.8X304.8X19 | 164 | 19500 | – | – | 305 | 252 | – | – | – | 305 | 252 | – | – | – | – | – | – | – | 19.1 | 17.7 | – | – | – | – | – | – | – | – | – | – | 14.2 | – | 14.2 | – | 263 | 2080 | 1720 | 116 | 263 | 2080 | 1720 | 116 | – | – | – | 429000 | – | 2900 | – | – | – | – | – | – | – | – | – | – | – | – | – | – | – | – | – | – | – | – | – | – | – | – | – | – | – | – | – | – | – | – | bar: Iw to PA
HSS | HSS12X12X5/8 | F | 93.34 | 25.7 | – | – | 12 | 10.3 | – | – | – | 12 | 10.3 | – | – | – | – | – | – | – | 0.625 | 0.581 | – | – | – | – | – | – | – | – | – | – | 17.7 | – | 17.7 | – | 548 | 109 | 91.4 | 4.62 | 548 | 109 | 91.4 | 4.62 | – | – | – | 885 | – | 151 | – | – | – | – | – | – | – | – | – | [16 empty] | – | – | – | – | – | – | – | HSS304.8X304.8X15.9 | HSS304.8X304.8X15.9 | 139 | 16600 | – | – | 305 | 262 | – | – | – | 305 | 262 | – | – | – | – | – | – | – | 15.9 | 14.8 | – | – | – | – | – | – | – | – | – | – | 17.7 | – | 17.7 | – | 228 | 1790 | 1500 | 117 | 228 | 1790 | 1500 | 117 | – | – | – | 368000 | – | 2470 | – | – | – | – | – | – | – | – | – | – | – | – | – | – | – | – | – | – | – | – | – | – | – | – | – | – | – | – | – | – | – | – | bar: Iw to PA
HSS | HSS12X12X1/2 | F | 76.07 | 20.9 | – | – | 12 | 10.6 | – | – | – | 12 | 10.6 | – | – | – | – | – | – | – | 0.5 | 0.465 | – | – | – | – | – | – | – | – | – | – | 22.8 | – | 22.8 | – | 457 | 89.6 | 76.2 | 4.68 | 457 | 89.6 | 76.2 | 4.68 | – | – | – | 728 | – | 123 | – | – | – | – | – | – | – | – | – | [16 empty] | – | – | – | – | – | – | – | HSS304.8X304.8X12.7 | HSS304.8X304.8X12.7 | 113 | 13500 | – | – | 305 | 269 | – | – | – | 305 | 269 | – | – | – | – | – | – | – | 12.7 | 11.8 | – | – | – | – | – | – | – | – | – | – | 22.8 | – | 22.8 | – | 190 | 1470 | 1250 | 119 | 190 | 1470 | 1250 | 119 | – | – | – | 303000 | – | 2020 | – | – | – | – | – | – | – | – | – | – | – | – | – | – | – | – | – | – | – | – | – | – | – | – | – | – | – | – | – | – | – | – | bar: Iw to PA
HSS | HSS12X12X3/8 | F | 58.1 | 16 | – | – | 12 | 11 | – | – | – | 12 | 11 | – | – | – | – | – | – | – | 0.375 | 0.349 | – | – | – | – | – | – | – | – | – | – | 31.4 | – | 31.4 | – | 357 | 69.2 | 59.5 | 4.73 | 357 | 69.2 | 59.5 | 4.73 | – | – | – | 561 | – | 94.6 | – | – | – | – | – | – | – | – | – | [16 empty] | – | – | – | – | – | – | – | HSS304.8X304.8X9.5 | HSS304.8X304.8X9.5 | 86.3 | 10300 | – | – | 305 | 279 | – | – | – | 305 | 279 | – | – | – | – | – | – | – | 9.53 | 8.86 | – | – | – | – | – | – | – | – | – | – | 31.4 | – | 31.4 | – | 149 | 1130 | 975 | 120 | 149 | 1130 | 975 | 120 | – | – | – | 234000 | – | 1550 | – | – | – | – | – | – | – | – | – | – | – | – | – | – | – | – | – | – | – | – | – | – | – | – | – | – | – | – | – | – | – | – | bar: Iw to PA
HSS | HSS12X12X5/16 | F | 48.86 | 13.4 | – | – | 12 | 11.1 | – | – | – | 12 | 11.1 | – | – | – | – | – | – | – | 0.3125 | 0.291 | – | – | – | – | – | – | – | – | – | – | 38.2 | – | 38.2 | – | 304 | 58.6 | 50.7 | 4.76 | 304 | 58.6 | 50.7 | 4.76 | – | – | – | 474 | – | 79.7 | – | – | – | – | – | – | – | – | – | [16 empty] | – | – | – | – | – | – | – | HSS304.8X304.8X7.9 | HSS304.8X304.8X7.9 | 72.6 | 8650 | – | – | 305 | 282 | – | – | – | 305 | 282 | – | – | – | – | – | – | – | 7.94 | 7.39 | – | – | – | – | – | – | – | – | – | – | 38.2 | – | 38.2 | – | 127 | 960 | 831 | 121 | 127 | 960 | 831 | 121 | – | – | – | 197000 | – | 1310 | – | – | – | – | – | – | – | – | – | – | – | – | – | – | – | – | – | – | – | – | – | – | – | – | – | – | – | – | – | – | – | – | bar: Iw to PA
HSS | HSS12X12X1/4 | F | 39.43 | 10.8 | – | – | 12 | 11.3 | – | – | – | 12 | 11.3 | – | – | – | – | – | – | – | 0.25 | 0.233 | – | – | – | – | – | – | – | – | – | – | 48.5 | – | 48.5 | – | 248 | 47.6 | 41.4 | 4.79 | 248 | 47.6 | 41.4 | 4.79 | – | – | – | 384 | – | 64.5 | – | – | – | – | – | – | – | – | – | [16 empty] | – | – | – | – | – | – | – | HSS304.8X304.8X6.4 | HSS304.8X304.8X6.4 | 58.6 | 6970 | – | – | 305 | 287 | – | – | – | 305 | 287 | – | – | – | – | – | – | – | 6.35 | 5.92 | – | – | – | – | – | – | – | – | – | – | 48.5 | – | 48.5 | – | 103 | 780 | 678 | 122 | 103 | 780 | 678 | 122 | – | – | – | 160000 | – | 1060 | – | – | – | – | – | – | – | – | – | – | – | – | – | – | – | – | – | – | – | – | – | – | – | – | – | – | – | – | – | – | – | – | bar: Iw to PA
HSS | HSS12X12X3/16 | F | 29.84 | 8.15 | – | – | 12 | 11.5 | – | – | – | 12 | 11.5 | – | – | – | – | – | – | – | 0.1875 | 0.174 | – | – | – | – | – | – | – | – | – | – | 66 | – | 66 | – | 189 | 36 | 31.5 | 4.82 | 189 | 36 | 31.5 | 4.82 | – | – | – | 290 | – | 48.6 | – | – | – | – | – | – | – | – | – | [16 empty] | – | – | – | – | – | – | – | HSS304.8X304.8X4.8 | HSS304.8X304.8X4.8 | 44.4 | 5260 | – | – | 305 | 292 | – | – | – | 305 | 292 | – | – | – | – | – | – | – | 4.76 | 4.42 | – | – | – | – | – | – | – | – | – | – | 66 | – | 66 | – | 78.7 | 590 | 516 | 122 | 78.7 | 590 | 516 | 122 | – | – | – | 121000 | – | 796 | – | – | – | – | – | – | – | – | – | – | – | – | – | – | – | – | – | – | – | – | – | – | – | – | – | – | – | – | – | – | – | – | bar: Iw to PA
HSS | HSS12X10X1/2 | F | 69.27 | 19 | – | – | 12 | 10.6 | – | – | – | 10 | 8.6 | – | – | – | – | – | – | – | 0.5 | 0.465 | – | – | – | – | – | – | – | – | – | – | 18.5 | – | 22.8 | – | 395 | 78.8 | 65.9 | 4.56 | 298 | 69.6 | 59.7 | 3.96 | – | – | – | 545 | – | 102 | – | – | – | – | – | – | – | – | – | [16 empty] | – | – | – | – | – | – | – | HSS304.8X254X12.7 | HSS304.8X254X12.7 | 103 | 12300 | – | – | 305 | 269 | – | – | – | 254 | 218 | – | – | – | – | – | – | – | 12.7 | 11.8 | – | – | – | – | – | – | – | – | – | – | 18.5 | – | 22.8 | – | 164 | 1290 | 1080 | 116 | 124 | 1140 | 978 | 101 | – | – | – | 227000 | – | 1670 | – | – | – | – | – | – | – | – | – | – | – | – | – | – | – | – | – | – | – | – | – | – | – | – | – | – | – | – | – | – | – | – | bar: Iw to PA
HSS | HSS12X10X3/8 | F | 53 | 14.6 | – | – | 12 | 11 | – | – | – | 10 | 8.95 | – | – | – | – | – | – | – | 0.375 | 0.349 | – | – | – | – | – | – | – | – | – | – | 25.7 | – | 31.4 | – | 310 | 61.1 | 51.6 | 4.61 | 234 | 54 | 46.9 | 4.01 | – | – | – | 421 | – | 78.3 | – | – | – | – | – | – | – | – | – | [16 empty] | – | – | – | – | – | – | – | HSS304.8X254X9.5 | HSS304.8X254X9.5 | 78.8 | 9420 | – | – | 305 | 279 | – | – | – | 254 | 227 | – | – | – | – | – | – | – | 9.53 | 8.86 | – | – | – | – | – | – | – | – | – | – | 25.7 | – | 31.4 | – | 129 | 1000 | 846 | 117 | 97.4 | 885 | 769 | 102 | – | – | – | 175000 | – | 1280 | – | – | – | – | – | – | – | – | – | – | – | – | – | – | – | – | – | – | – | – | – | – | – | – | – | – | – | – | – | – | – | – | bar: Iw to PA
HSS | HSS12X10X5/16 | F | 44.6 | 12.2 | – | – | 12 | 11.1 | – | – | – | 10 | 9.13 | – | – | – | – | – | – | – | 0.3125 | 0.291 | – | – | – | – | – | – | – | – | – | – | 31.4 | – | 38.2 | – | 264 | 51.7 | 44 | 4.64 | 200 | 45.7 | 40 | 4.04 | – | – | – | 356 | – | 66.1 | – | – | – | – | – | – | – | – | – | [16 empty] | – | – | – | – | – | – | – | HSS304.8X254X7.9 | HSS304.8X254X7.9 | 66.4 | 7870 | – | – | 305 | 282 | – | – | – | 254 | 232 | – | – | – | – | – | – | – | 7.94 | 7.39 | – | – | – | – | – | – | – | – | – | – | 31.4 | – | 38.2 | – | 110 | 847 | 721 | 118 | 83.2 | 749 | 655 | 103 | – | – | – | 148000 | – | 1080 | – | – | – | – | – | – | – | – | – | – | – | – | – | – | – | – | – | – | – | – | – | – | – | – | – | – | – | – | – | – | – | – | bar: Iw to PA
HSS | HSS12X10X1/4 | F | 36.03 | 9.9 | – | – | 12 | 11.3 | – | – | – | 10 | 9.3 | – | – | – | – | – | – | – | 0.25 | 0.233 | – | – | – | – | – | – | – | – | – | – | 39.9 | – | 48.5 | – | 216 | 42.1 | 36 | 4.67 | 164 | 37.2 | 32.7 | 4.07 | – | – | – | 289 | – | 53.5 | – | – | – | – | – | – | – | – | – | [16 empty] | – | – | – | – | – | – | – | HSS304.8X254X6.4 | HSS304.8X254X6.4 | 53.6 | 6390 | – | – | 305 | 287 | – | – | – | 254 | 236 | – | – | – | – | – | – | – | 6.35 | 5.92 | – | – | – | – | – | – | – | – | – | – | 39.9 | – | 48.5 | – | 89.9 | 690 | 590 | 119 | 68.3 | 610 | 536 | 103 | – | – | – | 120000 | – | 877 | – | – | – | – | – | – | – | – | – | – | – | – | – | – | – | – | – | – | – | – | – | – | – | – | – | – | – | – | – | – | – | – | bar: Iw to PA
HSS | HSS12X8X5/8 | F | 76.33 | 21 | – | – | 12 | 10.3 | – | – | – | 8 | 6.26 | – | – | – | – | – | – | – | 0.625 | 0.581 | – | – | – | – | – | – | – | – | – | – | 10.8 | – | 17.7 | – | 397 | 82.1 | 66.1 | 4.34 | 210 | 61.9 | 52.5 | 3.16 | – | – | – | 454 | – | 97.7 | – | – | – | – | – | – | – | – | – | [16 empty] | – | – | – | – | – | – | – | HSS304.8X203.2X15.9 | HSS304.8X203.2X15.9 | 113 | 13500 | – | – | 305 | 262 | – | – | – | 203 | 159 | – | – | – | – | – | – | – | 15.9 | 14.8 | – | – | – | – | – | – | – | – | – | – | 10.8 | – | 17.7 | – | 165 | 1350 | 1080 | 110 | 87.4 | 1010 | 860 | 80.3 | – | – | – | 189000 | – | 1600 | – | – | – | – | – | – | – | – | – | – | – | – | – | – | – | – | – | – | – | – | – | – | – | – | – | – | – | – | – | – | – | – | bar: Iw to PA
HSS | HSS12X8X1/2 | F | 62.46 | 17.2 | – | – | 12 | 10.6 | – | – | – | 8 | 6.6 | – | – | – | – | – | – | – | 0.5 | 0.465 | – | – | – | – | – | – | – | – | – | – | 14.2 | – | 22.8 | – | 333 | 68.1 | 55.6 | 4.41 | 178 | 51.5 | 44.4 | 3.21 | – | – | – | 377 | – | 80.4 | – | – | – | – | – | – | – | – | – | [16 empty] | – | – | – | – | – | – | – | HSS304.8X203.2X12.7 | HSS304.8X203.2X12.7 | 92.7 | 11100 | – | – | 305 | 269 | – | – | – | 203 | 168 | – | – | – | – | – | – | – | 12.7 | 11.8 | – | – | – | – | – | – | – | – | – | – | 14.2 | – | 22.8 | – | 139 | 1120 | 911 | 112 | 74.1 | 844 | 728 | 81.5 | – | – | – | 157000 | – | 1320 | – | – | – | – | – | – | – | – | – | – | – | – | – | – | – | – | – | – | – | – | – | – | – | – | – | – | – | – | – | – | – | – | bar: Iw to PA
HSS | HSS12X8X3/8 | F | 47.9 | 13.2 | – | – | 12 | 11 | – | – | – | 8 | 6.95 | – | – | – | – | – | – | – | 0.375 | 0.349 | – | – | – | – | – | – | – | – | – | – | 19.9 | – | 31.4 | – | 262 | 53 | 43.7 | 4.47 | 140 | 40.1 | 35.1 | 3.27 | – | – | – | 293 | – | 62.1 | – | – | – | – | – | – | – | – | – | [16 empty] | – | – | – | – | – | – | – | HSS304.8X203.2X9.5 | HSS304.8X203.2X9.5 | 71.2 | 8520 | – | – | 305 | 279 | – | – | – | 203 | 177 | – | – | – | – | – | – | – | 9.53 | 8.86 | – | – | – | – | – | – | – | – | – | – | 19.9 | – | 31.4 | – | 109 | 869 | 716 | 114 | 58.3 | 657 | 575 | 83.1 | – | – | – | 122000 | – | 1020 | – | – | – | – | – | – | – | – | – | – | – | – | – | – | – | – | – | – | – | – | – | – | – | – | – | – | – | – | – | – | – | – | bar: Iw to PA
HSS | HSS12X8X5/16 | F | 40.35 | 11.1 | – | – | 12 | 11.1 | – | – | – | 8 | 7.13 | – | – | – | – | – | – | – | 0.3125 | 0.291 | – | – | – | – | – | – | – | – | – | – | 24.5 | – | 38.2 | – | 224 | 44.9 | 37.4 | 4.5 | 120 | 34.1 | 30.1 | 3.29 | – | – | – | 248 | – | 52.4 | – | – | – | – | – | – | – | – | – | [16 empty] | – | – | – | – | – | – | – | HSS304.8X203.2X7.9 | HSS304.8X203.2X7.9 | 60.1 | 7160 | – | – | 305 | 282 | – | – | – | 203 | 181 | – | – | – | – | – | – | – | 7.94 | 7.39 | – | – | – | – | – | – | – | – | – | – | 24.5 | – | 38.2 | – | 93.2 | 736 | 613 | 114 | 49.9 | 559 | 493 | 83.6 | – | – | – | 103000 | – | 859 | – | – | – | – | – | – | – | – | – | – | – | – | – | – | – | – | – | – | – | – | – | – | – | – | – | – | – | – | – | – | – | – | bar: Iw to PA
HSS | HSS12X8X1/4 | F | 32.63 | 8.96 | – | – | 12 | 11.3 | – | – | – | 8 | 7.3 | – | – | – | – | – | – | – | 0.25 | 0.233 | – | – | – | – | – | – | – | – | – | – | 31.3 | – | 48.5 | – | 184 | 36.6 | 30.6 | 4.53 | 98.8 | 27.8 | 24.7 | 3.32 | – | – | – | 202 | – | 42.5 | – | – | – | – | – | – | – | – | – | [16 empty] | – | – | – | – | – | – | – | HSS304.8X203.2X6.4 | HSS304.8X203.2X6.4 | 48.5 | 5780 | – | – | 305 | 287 | – | – | – | 203 | 185 | – | – | – | – | – | – | – | 6.35 | 5.92 | – | – | – | – | – | – | – | – | – | – | 31.3 | – | 48.5 | – | 76.6 | 600 | 501 | 115 | 41.1 | 456 | 405 | 84.3 | – | – | – | 84100 | – | 696 | – | – | – | – | – | – | – | – | – | – | – | – | – | – | – | – | – | – | – | – | – | – | – | – | – | – | – | – | – | – | – | – | bar: Iw to PA
HSS | HSS12X8X3/16 | F | 24.73 | 6.76 | – | – | 12 | 11.5 | – | – | – | 8 | 7.48 | – | – | – | – | – | – | – | 0.1875 | 0.174 | – | – | – | – | – | – | – | – | – | – | 43 | – | 66 | – | 140 | 27.8 | 23.4 | 4.56 | 75.7 | 21.1 | 18.9 | 3.35 | – | – | – | 153 | – | 32.2 | – | – | – | – | – | – | – | – | – | [16 empty] | – | – | – | – | – | – | – | HSS304.8X203.2X4.8 | HSS304.8X203.2X4.8 | 36.9 | 4360 | – | – | 305 | 292 | – | – | – | 203 | 190 | – | – | – | – | – | – | – | 4.77 | 4.42 | – | – | – | – | – | – | – | – | – | – | 43 | – | 66 | – | 58.3 | 456 | 383 | 116 | 31.5 | 346 | 310 | 85.1 | – | – | – | 63700 | – | 528 | – | – | – | – | – | – | – | – | – | – | – | – | – | – | – | – | – | – | – | – | – | – | – | – | – | – | – | – | – | – | – | – | bar: Iw to PA
HSS | HSS12X6X5/8 | F | 67.82 | 18.7 | – | – | 12 | 10.3 | – | – | – | 6 | 4.26 | – | – | – | – | – | – | – | 0.625 | 0.581 | – | – | – | – | – | – | – | – | – | – | 7.33 | – | 17.7 | – | 321 | 68.8 | 53.4 | 4.14 | 107 | 42.1 | 35.5 | 2.39 | – | – | – | 271 | – | 71.1 | – | – | – | – | – | – | – | – | – | [16 empty] | – | – | – | – | – | – | – | HSS304.8X152.4X15.9 | HSS304.8X152.4X15.9 | 101 | 12100 | – | – | 305 | 262 | – | – | – | 152 | 108 | – | – | – | – | – | – | – | 15.9 | 14.8 | – | – | – | – | – | – | – | – | – | – | 7.33 | – | 17.7 | – | 134 | 1130 | 875 | 105 | 44.5 | 690 | 582 | 60.7 | – | – | – | 113000 | – | 1170 | – | – | – | – | – | – | – | – | – | – | – | – | – | – | – | – | – | – | – | – | – | – | – | – | – | – | – | – | – | – | – | – | bar: Iw to PA
HSS | HSS12X6X1/2 | F | 55.66 | 15.3 | – | – | 12 | 10.6 | – | – | – | 6 | 4.61 | – | – | – | – | – | – | – | 0.5 | 0.465 | – | – | – | – | – | – | – | – | – | – | 9.9 | – | 22.8 | – | 271 | 57.4 | 45.2 | 4.21 | 91.1 | 35.2 | 30.4 | 2.44 | – | – | – | 227 | – | 59 | – | – | – | – | – | – | – | – | – | [16 empty] | – | – | – | – | – | – | – | HSS304.8X152.4X12.7 | HSS304.8X152.4X12.7 | 82.6 | 9870 | – | – | 305 | 269 | – | – | – | 152 | 117 | – | – | – | – | – | – | – | 12.7 | 11.8 | – | – | – | – | – | – | – | – | – | – | 9.9 | – | 22.8 | – | 113 | 941 | 741 | 107 | 37.9 | 577 | 498 | 62 | – | – | – | 94500 | – | 967 | – | – | – | – | – | – | – | – | – | – | – | – | – | – | – | – | – | – | – | – | – | – | – | – | – | – | – | – | – | – | – | – | bar: Iw to PA
HSS | HSS12X6X3/8 | F | 42.79 | 11.8 | – | – | 12 | 11 | – | – | – | 6 | 4.95 | – | – | – | – | – | – | – | 0.375 | 0.349 | – | – | – | – | – | – | – | – | – | – | 14.2 | – | 31.4 | – | 215 | 44.8 | 35.9 | 4.28 | 72.9 | 27.7 | 24.3 | 2.49 | – | – | – | 178 | – | 45.8 | – | – | – | – | – | – | – | – | – | [16 empty] | – | – | – | – | – | – | – | HSS304.8X152.4X9.5 | HSS304.8X152.4X9.5 | 63.6 | 7610 | – | – | 305 | 279 | – | – | – | 152 | 126 | – | – | – | – | – | – | – | 9.53 | 8.86 | – | – | – | – | – | – | – | – | – | – | 14.2 | – | 31.4 | – | 89.5 | 734 | 588 | 109 | 30.3 | 454 | 398 | 63.2 | – | – | – | 74100 | – | 751 | – | – | – | – | – | – | – | – | – | – | – | – | – | – | – | – | – | – | – | – | – | – | – | – | – | – | – | – | – | – | – | – | bar: Iw to PA
HSS | HSS12X6X5/16 | F | 36.1 | 9.92 | – | – | 12 | 11.1 | – | – | – | 6 | 5.13 | – | – | – | – | – | – | – | 0.3125 | 0.291 | – | – | – | – | – | – | – | – | – | – | 17.6 | – | 38.2 | – | 184 | 38.1 | 30.7 | 4.31 | 62.8 | 23.6 | 20.9 | 2.52 | – | – | – | 152 | – | 38.8 | – | – | – | – | – | – | – | – | – | [16 empty] | – | – | – | – | – | – | – | HSS304.8X152.4X7.9 | HSS304.8X152.4X7.9 | 53.7 | 6400 | – | – | 305 | 282 | – | – | – | 152 | 130 | – | – | – | – | – | – | – | 7.94 | 7.39 | – | – | – | – | – | – | – | – | – | – | 17.6 | – | 38.2 | – | 76.6 | 624 | 503 | 109 | 26.1 | 387 | 342 | 64 | – | – | – | 63300 | – | 636 | – | – | – | – | – | – | – | – | – | – | – | – | – | – | – | – | – | – | – | – | – | – | – | – | – | – | – | – | – | – | – | – | bar: Iw to PA
HSS | HSS12X6X1/4 | F | 29.23 | 8.03 | – | – | 12 | 11.3 | – | – | – | 6 | 5.3 | – | – | – | – | – | – | – | 0.25 | 0.233 | – | – | – | – | – | – | – | – | – | – | 22.8 | – | 48.5 | – | 151 | 31.1 | 25.2 | 4.34 | 51.9 | 19.3 | 17.3 | 2.54 | – | – | – | 124 | – | 31.6 | – | – | – | – | – | – | – | – | – | [16 empty] | – | – | – | – | – | – | – | HSS304.8X152.4X6.4 | HSS304.8X152.4X6.4 | 43.4 | 5180 | – | – | 305 | 287 | – | – | – | 152 | 135 | – | – | – | – | – | – | – | 6.35 | 5.92 | – | – | – | – | – | – | – | – | – | – | 22.8 | – | 48.5 | – | 62.9 | 510 | 413 | 110 | 21.6 | 316 | 283 | 64.5 | – | – | – | 51600 | – | 518 | – | – | – | – | – | – | – | – | – | – | – | – | – | – | – | – | – | – | – | – | – | – | – | – | – | – | – | – | – | – | – | – | bar: Iw to PA
HSS | HSS12X6X3/16 | F | 22.18 | 6.06 | – | – | 12 | 11.5 | – | – | – | 6 | 5.48 | – | – | – | – | – | – | – | 0.1875 | 0.174 | – | – | – | – | – | – | – | – | – | – | 31.5 | – | 66 | – | 116 | 23.7 | 19.4 | 4.38 | 40 | 14.7 | 13.3 | 2.57 | – | – | – | 94.6 | – | 24 | – | – | – | – | – | – | – | – | – | [16 empty] | – | – | – | – | – | – | – | HSS304.8X152.4X4.8 | HSS304.8X152.4X4.8 | 33.1 | 3910 | – | – | 305 | 292 | – | – | – | 152 | 139 | – | – | – | – | – | – | – | 4.76 | 4.42 | – | – | – | – | – | – | – | – | – | – | 31.5 | – | 66 | – | 48.3 | 388 | 318 | 111 | 16.6 | 241 | 218 | 65.3 | – | – | – | 39400 | – | 393 | – | – | – | – | – | – | – | – | – | – | – | – | – | – | – | – | – | – | – | – | – | – | – | – | – | – | – | – | – | – | – | – | bar: Iw to PA
HSS | HSS12X4X5/8 | F | 59.32 | 16.4 | – | – | 12 | 10.3 | – | – | – | 4 | 2.26 | – | – | – | – | – | – | – | 0.625 | 0.581 | – | – | – | – | – | – | – | – | – | – | 3.88 | – | 17.7 | – | 245 | 55.5 | 40.8 | 3.87 | 40.4 | 24.5 | 20.2 | 1.57 | – | – | – | 122 | – | 44.6 | – | – | – | – | – | – | – | – | – | [16 empty] | – | – | – | – | – | – | – | HSS304.8X101.6X15.9 | HSS304.8X101.6X15.9 | 88 | 10600 | – | – | 305 | 262 | – | – | – | 102 | 57.4 | – | – | – | – | – | – | – | 15.9 | 14.8 | – | – | – | – | – | – | – | – | – | – | 3.88 | – | 17.7 | – | 102 | 909 | 669 | 98.3 | 16.8 | 401 | 331 | 39.9 | – | – | – | 50800 | – | 731 | – | – | – | – | – | – | – | – | – | – | – | – | – | – | – | – | – | – | – | – | – | – | – | – | – | – | – | – | – | – | – | – | bar: Iw to PA
HSS | HSS12X4X1/2 | F | 48.85 | 13.5 | – | – | 12 | 10.6 | – | – | – | 4 | 2.6 | – | – | – | – | – | – | – | 0.5 | 0.465 | – | – | – | – | – | – | – | – | – | – | 5.6 | – | 22.8 | – | 210 | 46.7 | 34.9 | 3.95 | 35.3 | 20.9 | 17.7 | 1.62 | – | – | – | 105 | – | 37.5 | – | – | – | – | – | – | – | – | – | [16 empty] | – | – | – | – | – | – | – | HSS304.8X101.6X12.7 | HSS304.8X101.6X12.7 | 72.5 | 8710 | – | – | 305 | 269 | – | – | – | 102 | 66 | – | – | – | – | – | – | – | 12.7 | 11.8 | – | – | – | – | – | – | – | – | – | – | 5.6 | – | 22.8 | – | 87.4 | 765 | 572 | 100 | 14.7 | 342 | 290 | 41.1 | – | – | – | 43700 | – | 615 | – | – | – | – | – | – | – | – | – | – | – | – | – | – | – | – | – | – | – | – | – | – | – | – | – | – | – | – | – | – | – | – | bar: Iw to PA
HSS | HSS12X4X3/8 | F | 37.69 | 10.4 | – | – | 12 | 11 | – | – | – | 4 | 2.95 | – | – | – | – | – | – | – | 0.375 | 0.349 | – | – | – | – | – | – | – | – | – | – | 8.46 | – | 31.4 | – | 168 | 36.7 | 28 | 4.02 | 28.9 | 16.6 | 14.5 | 1.67 | – | – | – | 84.1 | – | 29.5 | – | – | – | – | – | – | – | – | – | [16 empty] | – | – | – | – | – | – | – | HSS304.8X101.6X9.5 | HSS304.8X101.6X9.5 | 56 | 6710 | – | – | 305 | 279 | – | – | – | 102 | 74.9 | – | – | – | – | – | – | – | 9.53 | 8.86 | – | – | – | – | – | – | – | – | – | – | 8.46 | – | 31.4 | – | 69.9 | 601 | 459 | 102 | 12 | 272 | 238 | 42.4 | – | – | – | 35000 | – | 483 | – | – | – | – | – | – | – | – | – | – | – | – | – | – | – | – | – | – | – | – | – | – | – | – | – | – | – | – | – | – | – | – | bar: Iw to PA
HSS | HSS12X4X5/16 | F | 31.84 | 8.76 | – | – | 12 | 11.1 | – | – | – | 4 | 3.13 | – | – | – | – | – | – | – | 0.3125 | 0.291 | – | – | – | – | – | – | – | – | – | – | 10.7 | – | 38.2 | – | 144 | 31.3 | 24.1 | 4.06 | 25.2 | 14.2 | 12.6 | 1.7 | – | – | – | 72.4 | – | 25.2 | – | – | – | – | – | – | – | – | – | [16 empty] | – | – | – | – | – | – | – | HSS304.8X101.6X7.9 | HSS304.8X101.6X7.9 | 47.4 | 5650 | – | – | 305 | 282 | – | – | – | 102 | 79.5 | – | – | – | – | – | – | – | 7.94 | 7.39 | – | – | – | – | – | – | – | – | – | – | 10.7 | – | 38.2 | – | 59.9 | 513 | 395 | 103 | 10.5 | 233 | 206 | 43.2 | – | – | – | 30100 | – | 413 | – | – | – | – | – | – | – | – | – | – | – | – | – | – | – | – | – | – | – | – | – | – | – | – | – | – | – | – | – | – | – | – | bar: Iw to PA
HSS | HSS12X4X1/4 | F | 25.82 | 7.1 | – | – | 12 | 11.3 | – | – | – | 4 | 3.3 | – | – | – | – | – | – | – | 0.25 | 0.233 | – | – | – | – | – | – | – | – | – | – | 14.2 | – | 48.5 | – | 119 | 25.6 | 19.9 | 4.1 | 21 | 11.7 | 10.5 | 1.72 | – | – | – | 59.8 | – | 20.6 | – | – | – | – | – | – | – | – | – | [16 empty] | – | – | – | – | – | – | – | HSS304.8X101.6X6.4 | HSS304.8X101.6X6.4 | 38.4 | 4580 | – | – | 305 | 287 | – | – | – | 102 | 83.8 | – | – | – | – | – | – | – | 6.35 | 5.92 | – | – | – | – | – | – | – | – | – | – | 14.2 | – | 48.5 | – | 49.5 | 420 | 326 | 104 | 8.74 | 192 | 172 | 43.7 | – | – | – | 24900 | – | 338 | – | – | – | – | – | – | – | – | – | – | – | – | – | – | – | – | – | – | – | – | – | – | – | – | – | – | – | – | – | – | – | – | bar: Iw to PA
HSS | HSS12X4X3/16 | F | 19.63 | 5.37 | – | – | 12 | 11.5 | – | – | – | 4 | 3.48 | – | – | – | – | – | – | – | 0.1875 | 0.174 | – | – | – | – | – | – | – | – | – | – | 20 | – | 66 | – | 91.8 | 19.6 | 15.3 | 4.13 | 16.4 | 9 | 8.2 | 1.75 | – | – | – | 46.1 | – | 15.7 | – | – | – | – | – | – | – | – | – | [16 empty] | – | – | – | – | – | – | – | HSS304.8X101.6X4.8 | HSS304.8X101.6X4.8 | 29.3 | 3460 | – | – | 305 | 292 | – | – | – | 102 | 88.4 | – | – | – | – | – | – | – | 4.76 | 4.42 | – | – | – | – | – | – | – | – | – | – | 20 | – | 66 | – | 38.2 | 321 | 251 | 105 | 6.83 | 147 | 134 | 44.5 | – | – | – | 19200 | – | 257 | – | – | – | – | – | – | – | – | – | – | – | – | – | – | – | – | – | – | – | – | – | – | – | – | – | – | – | – | – | – | – | – | bar: Iw to PA
HSS | HSS12X3-1/2X3/8 | F | 36.41 | 10 | – | – | 12 | 11 | – | – | – | 3.5 | 2.45 | – | – | – | – | – | – | – | 0.375 | 0.349 | – | – | – | – | – | – | – | – | – | – | 7.03 | – | 31.4 | – | 156 | 34.7 | 26 | 3.94 | 21.3 | 14 | 12.2 | 1.46 | – | – | – | 64.7 | – | 25.5 | – | – | – | – | – | – | – | – | – | [16 empty] | – | – | – | – | – | – | – | HSS304.8X88.9X9.5 | HSS304.8X88.9X9.5 | 54.1 | 6450 | – | – | 305 | 279 | – | – | – | 88.9 | 62.2 | – | – | – | – | – | – | – | 9.53 | 8.86 | – | – | – | – | – | – | – | – | – | – | 7.03 | – | 31.4 | – | 64.9 | 569 | 426 | 100 | 8.87 | 229 | 200 | 37.1 | – | – | – | 26900 | – | 418 | – | – | – | – | – | – | – | – | – | – | – | – | – | – | – | – | – | – | – | – | – | – | – | – | – | – | – | – | – | – | – | – | bar: Iw to PA
HSS | HSS12X3-1/2X5/16 | F | 30.78 | 8.46 | – | – | 12 | 11.1 | – | – | – | 3.5 | 2.63 | – | – | – | – | – | – | – | 0.3125 | 0.291 | – | – | – | – | – | – | – | – | – | – | 9.03 | – | 38.2 | – | 134 | 29.6 | 22.4 | 3.98 | 18.6 | 12.1 | 10.6 | 1.48 | – | – | – | 56 | – | 21.8 | – | – | – | – | – | – | – | – | – | [16 empty] | – | – | – | – | – | – | – | HSS304.8X88.9X7.9 | HSS304.8X88.9X7.9 | 45.8 | 5460 | – | – | 305 | 282 | – | – | – | 88.9 | 66.8 | – | – | – | – | – | – | – | 7.94 | 7.39 | – | – | – | – | – | – | – | – | – | – | 9.03 | – | 38.2 | – | 55.8 | 485 | 367 | 101 | 7.74 | 198 | 174 | 37.6 | – | – | – | 23300 | – | 357 | – | – | – | – | – | – | – | – | – | – | – | – | – | – | – | – | – | – | – | – | – | – | – | – | – | – | – | – | – | – | – | – | bar: Iw to PA
HSS | HSS12X3X5/16 | F | 29.72 | 8.17 | – | – | 12 | 11.1 | – | – | – | 3 | 2.13 | – | – | – | – | – | – | – | 0.3125 | 0.291 | – | – | – | – | – | – | – | – | – | – | 7.31 | – | 38.2 | – | 124 | 27.9 | 20.7 | 3.9 | 13.1 | 10 | 8.73 | 1.27 | – | – | – | 41.3 | – | 18.4 | – | – | – | – | – | – | – | – | – | [16 empty] | – | – | – | – | – | – | – | HSS304.8X76.2X7.9 | HSS304.8X76.2X7.9 | 44.2 | 5270 | – | – | 305 | 282 | – | – | – | 76.2 | 54.1 | – | – | – | – | – | – | – | 7.94 | 7.39 | – | – | – | – | – | – | – | – | – | – | 7.31 | – | 38.2 | – | 51.6 | 457 | 339 | 99.1 | 5.45 | 164 | 143 | 32.3 | – | – | – | 17200 | – | 302 | – | – | – | – | – | – | – | – | – | – | – | – | – | – | – | – | – | – | – | – | – | – | – | – | – | – | – | – | – | – | – | – | bar: Iw to PA
HSS | HSS12X3X1/4 | F | 24.12 | 6.63 | – | – | 12 | 11.3 | – | – | – | 3 | 2.3 | – | – | – | – | – | – | – | 0.25 | 0.233 | – | – | – | – | – | – | – | – | – | – | 9.88 | – | 48.5 | – | 103 | 22.9 | 17.2 | 3.94 | 11.1 | 8.28 | 7.38 | 1.29 | – | – | – | 34.5 | – | 15.1 | – | – | – | – | – | – | – | – | – | [16 empty] | – | – | – | – | – | – | – | HSS304.8X76.2X6.4 | HSS304.8X76.2X6.4 | 35.8 | 4280 | – | – | 305 | 287 | – | – | – | 76.2 | 58.4 | – | – | – | – | – | – | – | 6.35 | 5.92 | – | – | – | – | – | – | – | – | – | – | 9.88 | – | 48.5 | – | 42.9 | 375 | 282 | 100 | 4.62 | 136 | 121 | 32.8 | – | – | – | 14400 | – | 247 | – | – | – | – | – | – | – | – | – | – | – | – | – | – | – | – | – | – | – | – | – | – | – | – | – | – | – | – | – | – | – | – | bar: Iw to PA
HSS | HSS12X3X3/16 | F | 18.35 | 5.02 | – | – | 12 | 11.5 | – | – | – | 3 | 2.48 | – | – | – | – | – | – | – | 0.1875 | 0.174 | – | – | – | – | – | – | – | – | – | – | 14.2 | – | 66 | – | 79.6 | 17.5 | 13.3 | 3.98 | 8.72 | 6.4 | 5.81 | 1.32 | – | – | – | 26.8 | – | 11.6 | – | – | – | – | – | – | – | – | – | [16 empty] | – | – | – | – | – | – | – | HSS304.8X76.2X4.8 | HSS304.8X76.2X4.8 | 27.4 | 3240 | – | – | 305 | 292 | – | – | – | 76.2 | 63 | – | – | – | – | – | – | – | 4.76 | 4.42 | – | – | – | – | – | – | – | – | – | – | 14.2 | – | 66 | – | 33.1 | 287 | 218 | 101 | 3.63 | 105 | 95.2 | 33.5 | – | – | – | 11200 | – | 190 | – | – | – | – | – | – | – | – | – | – | – | – | – | – | – | – | – | – | – | – | – | – | – | – | – | – | – | – | – | – | – | – | bar: Iw to PA
HSS | HSS12X2X5/16 | F | 27.59 | 7.59 | – | – | 12 | 11.1 | – | – | – | 2 | 1.13 | – | – | – | – | – | – | – | 0.3125 | 0.291 | – | – | – | – | – | – | – | – | – | – | 3.87 | – | 38.2 | – | 104 | 24.5 | 17.4 | 3.71 | 5.1 | 6.05 | 5.1 | 0.82 | – | – | – | 17.6 | – | 11.6 | – | – | – | – | – | – | – | – | – | [16 empty] | – | – | – | – | – | – | – | HSS304.8X50.8X7.9 | HSS304.8X50.8X7.9 | 41 | 4900 | – | – | 305 | 282 | – | – | – | 50.8 | 28.7 | – | – | – | – | – | – | – | 7.94 | 7.39 | – | – | – | – | – | – | – | – | – | – | 3.87 | – | 38.2 | – | 43.3 | 401 | 285 | 94.2 | 2.12 | 99.1 | 83.6 | 20.8 | – | – | – | 7330 | – | 190 | – | – | – | – | – | – | – | – | – | – | – | – | – | – | – | – | – | – | – | – | – | – | – | – | – | – | – | – | – | – | – | – | bar: Iw to PA
HSS | HSS12X2X1/4 | F | 22.42 | 6.17 | – | – | 12 | 11.3 | – | – | – | 2 | 1.3 | – | – | – | – | – | – | – | 0.25 | 0.233 | – | – | – | – | – | – | – | – | – | – | 5.58 | – | 48.5 | – | 86.9 | 20.1 | 14.5 | 3.75 | 4.41 | 5.08 | 4.41 | 0.845 | – | – | – | 15.1 | – | 9.64 | – | – | – | – | – | – | – | – | – | [16 empty] | – | – | – | – | – | – | – | HSS304.8X50.8X6.4 | HSS304.8X50.8X6.4 | 33.3 | 3980 | – | – | 305 | 287 | – | – | – | 50.8 | 33 | – | – | – | – | – | – | – | 6.35 | 5.92 | – | – | – | – | – | – | – | – | – | – | 5.58 | – | 48.5 | – | 36.2 | 329 | 238 | 95.3 | 1.84 | 83.2 | 72.3 | 21.5 | – | – | – | 6290 | – | 158 | – | – | – | – | – | – | – | – | – | – | – | – | – | – | – | – | – | – | – | – | – | – | – | – | – | – | – | – | – | – | – | – | bar: Iw to PA
HSS | HSS12X2X3/16 | F | 17.08 | 4.67 | – | – | 12 | 11.5 | – | – | – | 2 | 1.48 | – | – | – | – | – | – | – | 0.1875 | 0.174 | – | – | – | – | – | – | – | – | – | – | 8.49 | – | 66 | – | 67.4 | 15.5 | 11.2 | 3.8 | 3.55 | 3.97 | 3.55 | 0.872 | – | – | – | 12 | – | 7.49 | – | – | – | – | – | – | – | – | – | [16 empty] | – | – | – | – | – | – | – | HSS304.8X50.8X4.8 | HSS304.8X50.8X4.8 | 25.4 | 3010 | – | – | 305 | 292 | – | – | – | 50.8 | 37.6 | – | – | – | – | – | – | – | 4.76 | 4.42 | – | – | – | – | – | – | – | – | – | – | 8.49 | – | 66 | – | 28.1 | 254 | 184 | 96.5 | 1.48 | 65.1 | 58.2 | 22.1 | – | – | – | 4990 | – | 123 | – | – | – | – | – | – | – | – | – | – | – | – | – | – | – | – | – | – | – | – | – | – | – | – | – | – | – | – | – | – | – | – | bar: Iw to PA
HSS | HSS10X10X3/4 | T | 89.5 | 24.7 | – | – | 10 | 7.91 | – | – | – | 10 | 7.91 | – | – | – | – | – | – | – | 0.75 | 0.698 | – | – | – | – | – | – | – | – | – | – | 11.3 | – | 11.3 | – | 347 | 84.7 | 69.4 | 3.75 | 347 | 84.7 | 69.4 | 3.75 | – | – | – | 578 | – | 119 | – | – | – | – | – | – | – | – | – | [16 empty] | – | – | – | – | – | – | – | HSS254X254X19 | HSS254X254X19 | 133 | 15900 | – | – | 254 | 201 | – | – | – | 254 | 201 | – | – | – | – | – | – | – | 19.1 | 17.7 | – | – | – | – | – | – | – | – | – | – | 11.3 | – | 11.3 | – | 144 | 1390 | 1140 | 95.3 | 144 | 1390 | 1140 | 95.3 | – | – | – | 241000 | – | 1950 | – | – | – | – | – | – | – | – | – | – | – | – | – | – | – | – | – | – | – | – | – | – | – | – | – | – | – | – | – | – | – | – | bar: Iw to PA
HSS | HSS10X10X5/8 | F | 76.33 | 21 | – | – | 10 | 8.26 | – | – | – | 10 | 8.26 | – | – | – | – | – | – | – | 0.625 | 0.581 | – | – | – | – | – | – | – | – | – | – | 14.2 | – | 14.2 | – | 304 | 73.2 | 60.8 | 3.8 | 304 | 73.2 | 60.8 | 3.8 | – | – | – | 498 | – | 102 | – | – | – | – | – | – | – | – | – | [16 empty] | – | – | – | – | – | – | – | HSS254X254X15.9 | HSS254X254X15.9 | 113 | 13500 | – | – | 254 | 210 | – | – | – | 254 | 210 | – | – | – | – | – | – | – | 15.9 | 14.8 | – | – | – | – | – | – | – | – | – | – | 14.2 | – | 14.2 | – | 127 | 1200 | 996 | 96.5 | 127 | 1200 | 996 | 96.5 | – | – | – | 207000 | – | 1670 | – | – | – | – | – | – | – | – | – | – | – | – | – | – | – | – | – | – | – | – | – | – | – | – | – | – | – | – | – | – | – | – | bar: Iw to PA
HSS | HSS10X10X1/2 | F | 62.46 | 17.2 | – | – | 10 | 8.6 | – | – | – | 10 | 8.6 | – | – | – | – | – | – | – | 0.5 | 0.465 | – | – | – | – | – | – | – | – | – | – | 18.5 | – | 18.5 | – | 256 | 60.7 | 51.2 | 3.86 | 256 | 60.7 | 51.2 | 3.86 | – | – | – | 412 | – | 84.2 | – | – | – | – | – | – | – | – | – | [16 empty] | – | – | – | – | – | – | – | HSS254X254X12.7 | HSS254X254X12.7 | 92.7 | 11100 | – | – | 254 | 218 | – | – | – | 254 | 218 | – | – | – | – | – | – | – | 12.7 | 11.8 | – | – | – | – | – | – | – | – | – | – | 18.5 | – | 18.5 | – | 107 | 995 | 839 | 98 | 107 | 995 | 839 | 98 | – | – | – | 171000 | – | 1380 | – | – | – | – | – | – | – | – | – | – | – | – | – | – | – | – | – | – | – | – | – | – | – | – | – | – | – | – | – | – | – | – | bar: Iw to PA
HSS | HSS10X10X3/8 | F | 47.9 | 13.2 | – | – | 10 | 8.95 | – | – | – | 10 | 8.95 | – | – | – | – | – | – | – | 0.375 | 0.349 | – | – | – | – | – | – | – | – | – | – | 25.7 | – | 25.7 | – | 202 | 47.2 | 40.4 | 3.92 | 202 | 47.2 | 40.4 | 3.92 | – | – | – | 320 | – | 64.8 | – | – | – | – | – | – | – | – | – | [16 empty] | – | – | – | – | – | – | – | HSS254X254X9.5 | HSS254X254X9.5 | 71.2 | 8520 | – | – | 254 | 227 | – | – | – | 254 | 227 | – | – | – | – | – | – | – | 9.53 | 8.86 | – | – | – | – | – | – | – | – | – | – | 25.7 | – | 25.7 | – | 84.1 | 773 | 662 | 99.6 | 84.1 | 773 | 662 | 99.6 | – | – | – | 133000 | – | 1060 | – | – | – | – | – | – | – | – | – | – | – | – | – | – | – | – | – | – | – | – | – | – | – | – | – | – | – | – | – | – | – | – | bar: Iw to PA
HSS | HSS10X10X5/16 | F | 40.35 | 11.1 | – | – | 10 | 9.13 | – | – | – | 10 | 9.13 | – | – | – | – | – | – | – | 0.3125 | 0.291 | – | – | – | – | – | – | – | – | – | – | 31.4 | – | 31.4 | – | 172 | 40.1 | 34.5 | 3.94 | 172 | 40.1 | 34.5 | 3.94 | – | – | – | 271 | – | 54.8 | – | – | – | – | – | – | – | – | – | [16 empty] | – | – | – | – | – | – | – | HSS254X254X7.9 | HSS254X254X7.9 | 60 | 7160 | – | – | 254 | 232 | – | – | – | 254 | 232 | – | – | – | – | – | – | – | 7.94 | 7.39 | – | – | – | – | – | – | – | – | – | – | 31.4 | – | 31.4 | – | 71.6 | 657 | 565 | 100 | 71.6 | 657 | 565 | 100 | – | – | – | 113000 | – | 898 | – | – | – | – | – | – | – | – | – | – | – | – | – | – | – | – | – | – | – | – | – | – | – | – | – | – | – | – | – | – | – | – | bar: Iw to PA
HSS | HSS10X10X1/4 | F | 32.63 | 8.96 | – | – | 10 | 9.3 | – | – | – | 10 | 9.3 | – | – | – | – | – | – | – | 0.25 | 0.233 | – | – | – | – | – | – | – | – | – | – | 39.9 | – | 39.9 | – | 141 | 32.7 | 28.3 | 3.97 | 141 | 32.7 | 28.3 | 3.97 | – | – | – | 220 | – | 44.4 | – | – | – | – | – | – | – | – | – | [16 empty] | – | – | – | – | – | – | – | HSS254X254X6.4 | HSS254X254X6.4 | 48.5 | 5780 | – | – | 254 | 236 | – | – | – | 254 | 236 | – | – | – | – | – | – | – | 6.35 | 5.92 | – | – | – | – | – | – | – | – | – | – | 39.9 | – | 39.9 | – | 58.7 | 536 | 464 | 101 | 58.7 | 536 | 464 | 101 | – | – | – | 91600 | – | 728 | – | – | – | – | – | – | – | – | – | – | – | – | – | – | – | – | – | – | – | – | – | – | – | – | – | – | – | – | – | – | – | – | bar: Iw to PA
HSS | HSS10X10X3/16 | F | 24.73 | 6.76 | – | – | 10 | 9.48 | – | – | – | 10 | 9.48 | – | – | – | – | – | – | – | 0.1875 | 0.174 | – | – | – | – | – | – | – | – | – | – | 54.5 | – | 54.5 | – | 108 | 24.8 | 21.6 | 4 | 108 | 24.8 | 21.6 | 4 | – | – | – | 167 | – | 33.6 | – | – | – | – | – | – | – | – | – | [16 empty] | – | – | – | – | – | – | – | HSS254X254X4.8 | HSS254X254X4.8 | 36.8 | 4360 | – | – | 254 | 241 | – | – | – | 254 | 241 | – | – | – | – | – | – | – | 4.76 | 4.42 | – | – | – | – | – | – | – | – | – | – | 54.5 | – | 54.5 | – | 45 | 406 | 354 | 102 | 45 | 406 | 354 | 102 | – | – | – | 69500 | – | 551 | – | – | – | – | – | – | – | – | – | – | – | – | – | – | – | – | – | – | – | – | – | – | – | – | – | – | – | – | – | – | – | – | bar: Iw to PA
HSS | HSS10X8X5/8 | F | 67.82 | 18.7 | – | – | 10 | 8.26 | – | – | – | 8 | 6.26 | – | – | – | – | – | – | – | 0.625 | 0.581 | – | – | – | – | – | – | – | – | – | – | 10.8 | – | 14.2 | – | 253 | 62.2 | 50.5 | 3.68 | 178 | 53.3 | 44.5 | 3.09 | – | – | – | 346 | – | 80.4 | – | – | – | – | – | – | – | – | – | [16 empty] | – | – | – | – | – | – | – | HSS254X203.2X15.9 | HSS254X203.2X15.9 | 101 | 12100 | – | – | 254 | 210 | – | – | – | 203 | 159 | – | – | – | – | – | – | – | 15.9 | 14.8 | – | – | – | – | – | – | – | – | – | – | 10.8 | – | 14.2 | – | 105 | 1020 | 828 | 93.5 | 74.1 | 873 | 729 | 78.5 | – | – | – | 144000 | – | 1320 | – | – | – | – | – | – | – | – | – | – | – | – | – | – | – | – | – | – | – | – | – | – | – | – | – | – | – | – | – | – | – | – | bar: Iw to PA
HSS | HSS10X8X1/2 | F | 55.66 | 15.3 | – | – | 10 | 8.6 | – | – | – | 8 | 6.6 | – | – | – | – | – | – | – | 0.5 | 0.465 | – | – | – | – | – | – | – | – | – | – | 14.2 | – | 18.5 | – | 214 | 51.9 | 42.7 | 3.73 | 151 | 44.5 | 37.8 | 3.14 | – | – | – | 288 | – | 66.4 | – | – | – | – | – | – | – | – | – | [16 empty] | – | – | – | – | – | – | – | HSS254X203.2X12.7 | HSS254X203.2X12.7 | 82.6 | 9870 | – | – | 254 | 218 | – | – | – | 203 | 168 | – | – | – | – | – | – | – | 12.7 | 11.8 | – | – | – | – | – | – | – | – | – | – | 14.2 | – | 18.5 | – | 89.1 | 850 | 700 | 94.7 | 62.9 | 729 | 619 | 79.8 | – | – | – | 120000 | – | 1090 | – | – | – | – | – | – | – | – | – | – | – | – | – | – | – | – | – | – | – | – | – | – | – | – | – | – | – | – | – | – | – | – | bar: Iw to PA
HSS | HSS10X8X3/8 | F | 42.79 | 11.8 | – | – | 10 | 8.95 | – | – | – | 8 | 6.95 | – | – | – | – | – | – | – | 0.375 | 0.349 | – | – | – | – | – | – | – | – | – | – | 19.9 | – | 25.7 | – | 169 | 40.5 | 33.9 | 3.79 | 120 | 34.8 | 30 | 3.19 | – | – | – | 224 | – | 51.4 | – | – | – | – | – | – | – | – | – | [16 empty] | – | – | – | – | – | – | – | HSS254X203.2X9.5 | HSS254X203.2X9.5 | 63.6 | 7610 | – | – | 254 | 227 | – | – | – | 203 | 177 | – | – | – | – | – | – | – | 9.53 | 8.86 | – | – | – | – | – | – | – | – | – | – | 19.9 | – | 25.7 | – | 70.3 | 664 | 556 | 96.3 | 49.9 | 570 | 492 | 81 | – | – | – | 93200 | – | 842 | – | – | – | – | – | – | – | – | – | – | – | – | – | – | – | – | – | – | – | – | – | – | – | – | – | – | – | – | – | – | – | – | bar: Iw to PA
HSS | HSS10X8X5/16 | F | 36.1 | 9.92 | – | – | 10 | 9.13 | – | – | – | 8 | 7.13 | – | – | – | – | – | – | – | 0.3125 | 0.291 | – | – | – | – | – | – | – | – | – | – | 24.5 | – | 31.4 | – | 145 | 34.4 | 29 | 3.82 | 103 | 29.6 | 25.7 | 3.22 | – | – | – | 190 | – | 43.5 | – | – | – | – | – | – | – | – | – | [16 empty] | – | – | – | – | – | – | – | HSS254X203.2X7.9 | HSS254X203.2X7.9 | 53.7 | 6400 | – | – | 254 | 232 | – | – | – | 203 | 181 | – | – | – | – | – | – | – | 7.94 | 7.39 | – | – | – | – | – | – | – | – | – | – | 24.5 | – | 31.4 | – | 60.4 | 564 | 475 | 97 | 42.9 | 485 | 421 | 81.8 | – | – | – | 79100 | – | 713 | – | – | – | – | – | – | – | – | – | – | – | – | – | – | – | – | – | – | – | – | – | – | – | – | – | – | – | – | – | – | – | – | bar: Iw to PA
HSS | HSS10X8X1/4 | F | 29.23 | 8.03 | – | – | 10 | 9.3 | – | – | – | 8 | 7.3 | – | – | – | – | – | – | – | 0.25 | 0.233 | – | – | – | – | – | – | – | – | – | – | 31.3 | – | 39.9 | – | 119 | 28.1 | 23.8 | 3.85 | 84.7 | 24.2 | 21.2 | 3.25 | – | – | – | 155 | – | 35.3 | – | – | – | – | – | – | – | – | – | [16 empty] | – | – | – | – | – | – | – | HSS254X203.2X6.4 | HSS254X203.2X6.4 | 43.4 | 5180 | – | – | 254 | 236 | – | – | – | 203 | 185 | – | – | – | – | – | – | – | 6.35 | 5.92 | – | – | – | – | – | – | – | – | – | – | 31.3 | – | 39.9 | – | 49.5 | 460 | 390 | 97.8 | 35.3 | 397 | 347 | 82.6 | – | – | – | 64500 | – | 578 | – | – | – | – | – | – | – | – | – | – | – | – | – | – | – | – | – | – | – | – | – | – | – | – | – | – | – | – | – | – | – | – | bar: Iw to PA
HSS | HSS10X8X3/16 | F | 22.18 | 6.06 | – | – | 10 | 9.48 | – | – | – | 8 | 7.48 | – | – | – | – | – | – | – | 0.1875 | 0.174 | – | – | – | – | – | – | – | – | – | – | 43 | – | 54.5 | – | 91.4 | 21.4 | 18.3 | 3.88 | 65.1 | 18.4 | 16.3 | 3.28 | – | – | – | 118 | – | 26.7 | – | – | – | – | – | – | – | – | – | [16 empty] | – | – | – | – | – | – | – | HSS254X203.2X4.8 | HSS254X203.2X4.8 | 33.1 | 3910 | – | – | 254 | 241 | – | – | – | 203 | 190 | – | – | – | – | – | – | – | 4.76 | 4.42 | – | – | – | – | – | – | – | – | – | – | 43 | – | 54.5 | – | 38 | 351 | 300 | 98.6 | 27.1 | 302 | 267 | 83.3 | – | – | – | 49100 | – | 438 | – | – | – | – | – | – | – | – | – | – | – | – | – | – | – | – | – | – | – | – | – | – | – | – | – | – | – | – | – | – | – | – | bar: Iw to PA
HSS | HSS10X6X5/8 | F | 59.32 | 16.4 | – | – | 10 | 8.26 | – | – | – | 6 | 4.26 | – | – | – | – | – | – | – | 0.625 | 0.581 | – | – | – | – | – | – | – | – | – | – | 7.33 | – | 14.2 | – | 201 | 51.3 | 40.2 | 3.5 | 89.4 | 35.8 | 29.8 | 2.34 | – | – | – | 209 | – | 58.6 | – | – | – | – | – | – | – | – | – | [16 empty] | – | – | – | – | – | – | – | HSS254X152.4X15.9 | HSS254X152.4X15.9 | 88 | 10600 | – | – | 254 | 210 | – | – | – | 152 | 108 | – | – | – | – | – | – | – | 15.9 | 14.8 | – | – | – | – | – | – | – | – | – | – | 7.33 | – | 14.2 | – | 83.7 | 841 | 659 | 88.9 | 37.2 | 587 | 488 | 59.4 | – | – | – | 87000 | – | 960 | – | – | – | – | – | – | – | – | – | – | – | – | – | – | – | – | – | – | – | – | – | – | – | – | – | – | – | – | – | – | – | – | bar: Iw to PA
HSS | HSS10X6X1/2 | F | 48.85 | 13.5 | – | – | 10 | 8.6 | – | – | – | 6 | 4.61 | – | – | – | – | – | – | – | 0.5 | 0.465 | – | – | – | – | – | – | – | – | – | – | 9.9 | – | 18.5 | – | 171 | 43 | 34.3 | 3.57 | 76.8 | 30.1 | 25.6 | 2.39 | – | – | – | 176 | – | 48.7 | – | – | – | – | – | – | – | – | – | [16 empty] | – | – | – | – | – | – | – | HSS254X152.4X12.7 | HSS254X152.4X12.7 | 72.5 | 8710 | – | – | 254 | 218 | – | – | – | 152 | 117 | – | – | – | – | – | – | – | 12.7 | 11.8 | – | – | – | – | – | – | – | – | – | – | 9.9 | – | 18.5 | – | 71.2 | 705 | 562 | 90.7 | 32 | 493 | 420 | 60.7 | – | – | – | 73300 | – | 798 | – | – | – | – | – | – | – | – | – | – | – | – | – | – | – | – | – | – | – | – | – | – | – | – | – | – | – | – | – | – | – | – | bar: Iw to PA
HSS | HSS10X6X3/8 | F | 37.69 | 10.4 | – | – | 10 | 8.95 | – | – | – | 6 | 4.95 | – | – | – | – | – | – | – | 0.375 | 0.349 | – | – | – | – | – | – | – | – | – | – | 14.2 | – | 25.7 | – | 137 | 33.8 | 27.4 | 3.63 | 61.8 | 23.7 | 20.6 | 2.44 | – | – | – | 139 | – | 37.9 | – | – | – | – | – | – | – | – | – | [16 empty] | – | – | – | – | – | – | – | HSS254X152.4X9.5 | HSS254X152.4X9.5 | 56 | 6710 | – | – | 254 | 227 | – | – | – | 152 | 126 | – | – | – | – | – | – | – | 9.53 | 8.86 | – | – | – | – | – | – | – | – | – | – | 14.2 | – | 25.7 | – | 57 | 554 | 449 | 92.2 | 25.7 | 388 | 338 | 62 | – | – | – | 57900 | – | 621 | – | – | – | – | – | – | – | – | – | – | – | – | – | – | – | – | – | – | – | – | – | – | – | – | – | – | – | – | – | – | – | – | bar: Iw to PA
HSS | HSS10X6X5/16 | F | 31.84 | 8.76 | – | – | 10 | 9.13 | – | – | – | 6 | 5.13 | – | – | – | – | – | – | – | 0.3125 | 0.291 | – | – | – | – | – | – | – | – | – | – | 17.6 | – | 31.4 | – | 118 | 28.8 | 23.5 | 3.66 | 53.3 | 20.2 | 17.8 | 2.47 | – | – | – | 118 | – | 32.2 | – | – | – | – | – | – | – | – | – | [16 empty] | – | – | – | – | – | – | – | HSS254X152.4X7.9 | HSS254X152.4X7.9 | 47.4 | 5650 | – | – | 254 | 232 | – | – | – | 152 | 130 | – | – | – | – | – | – | – | 7.94 | 7.39 | – | – | – | – | – | – | – | – | – | – | 17.6 | – | 31.4 | – | 49.1 | 472 | 385 | 93 | 22.2 | 331 | 292 | 62.7 | – | – | – | 49100 | – | 528 | – | – | – | – | – | – | – | – | – | – | – | – | – | – | – | – | – | – | – | – | – | – | – | – | – | – | – | – | – | – | – | – | bar: Iw to PA
HSS | HSS10X6X1/4 | F | 25.82 | 7.1 | – | – | 10 | 9.3 | – | – | – | 6 | 5.3 | – | – | – | – | – | – | – | 0.25 | 0.233 | – | – | – | – | – | – | – | – | – | – | 22.8 | – | 39.9 | – | 96.9 | 23.6 | 19.4 | 3.69 | 44.1 | 16.6 | 14.7 | 2.49 | – | – | – | 96.7 | – | 26.2 | – | – | – | – | – | – | – | – | – | [16 empty] | – | – | – | – | – | – | – | HSS254X152.4X6.4 | HSS254X152.4X6.4 | 38.4 | 4580 | – | – | 254 | 236 | – | – | – | 152 | 135 | – | – | – | – | – | – | – | 6.35 | 5.92 | – | – | – | – | – | – | – | – | – | – | 22.8 | – | 39.9 | – | 40.3 | 387 | 318 | 93.7 | 18.4 | 272 | 241 | 63.2 | – | – | – | 40200 | – | 429 | – | – | – | – | – | – | – | – | – | – | – | – | – | – | – | – | – | – | – | – | – | – | – | – | – | – | – | – | – | – | – | – | bar: Iw to PA
HSS | HSS10X6X3/16 | F | 19.63 | 5.37 | – | – | 10 | 9.48 | – | – | – | 6 | 5.48 | – | – | – | – | – | – | – | 0.1875 | 0.174 | – | – | – | – | – | – | – | – | – | – | 31.5 | – | 54.5 | – | 74.6 | 18 | 14.9 | 3.73 | 34.1 | 12.7 | 11.4 | 2.52 | – | – | – | 73.8 | – | 19.9 | – | – | – | – | – | – | – | – | – | [16 empty] | – | – | – | – | – | – | – | HSS254X152.4X4.8 | HSS254X152.4X4.8 | 29.3 | 3460 | – | – | 254 | 241 | – | – | – | 152 | 139 | – | – | – | – | – | – | – | 4.76 | 4.42 | – | – | – | – | – | – | – | – | – | – | 31.5 | – | 54.5 | – | 31.1 | 295 | 244 | 94.7 | 14.2 | 208 | 187 | 64 | – | – | – | 30700 | – | 326 | – | – | – | – | – | – | – | – | – | – | – | – | – | – | – | – | – | – | – | – | – | – | – | – | – | – | – | – | – | – | – | – | bar: Iw to PA
HSS | HSS10X5X3/8 | F | 35.13 | 9.67 | – | – | 10 | 8.95 | – | – | – | 5 | 3.95 | – | – | – | – | – | – | – | 0.375 | 0.349 | – | – | – | – | – | – | – | – | – | – | 11.3 | – | 25.7 | – | 120 | 30.4 | 24.1 | 3.53 | 40.6 | 18.7 | 16.2 | 2.05 | – | – | – | 100 | – | 31.2 | – | – | – | – | – | – | – | – | – | [16 empty] | – | – | – | – | – | – | – | HSS254X127X9.5 | HSS254X127X9.5 | 52.2 | 6240 | – | – | 254 | 227 | – | – | – | 127 | 100 | – | – | – | – | – | – | – | 9.53 | 8.86 | – | – | – | – | – | – | – | – | – | – | 11.3 | – | 25.7 | – | 49.9 | 498 | 395 | 89.7 | 16.9 | 306 | 265 | 52.1 | – | – | – | 41600 | – | 511 | – | – | – | – | – | – | – | – | – | – | – | – | – | – | – | – | – | – | – | – | – | – | – | – | – | – | – | – | – | – | – | – | bar: Iw to PA
HSS | HSS10X5X5/16 | F | 29.72 | 8.17 | – | – | 10 | 9.13 | – | – | – | 5 | 4.13 | – | – | – | – | – | – | – | 0.3125 | 0.291 | – | – | – | – | – | – | – | – | – | – | 14.2 | – | 31.4 | – | 104 | 26 | 20.8 | 3.56 | 35.2 | 16 | 14.1 | 2.07 | – | – | – | 86 | – | 26.5 | – | – | – | – | – | – | – | – | – | [16 empty] | – | – | – | – | – | – | – | HSS254X127X7.9 | HSS254X127X7.9 | 44.2 | 5270 | – | – | 254 | 232 | – | – | – | 127 | 105 | – | – | – | – | – | – | – | 7.94 | 7.39 | – | – | – | – | – | – | – | – | – | – | 14.2 | – | 31.4 | – | 43.3 | 426 | 341 | 90.4 | 14.7 | 262 | 231 | 52.6 | – | – | – | 35800 | – | 434 | – | – | – | – | – | – | – | – | – | – | – | – | – | – | – | – | – | – | – | – | – | – | – | – | – | – | – | – | – | – | – | – | bar: Iw to PA
HSS | HSS10X5X1/4 | F | 24.12 | 6.63 | – | – | 10 | 9.3 | – | – | – | 5 | 4.3 | – | – | – | – | – | – | – | 0.25 | 0.233 | – | – | – | – | – | – | – | – | – | – | 18.5 | – | 39.9 | – | 85.8 | 21.3 | 17.2 | 3.6 | 29.3 | 13.2 | 11.7 | 2.1 | – | – | – | 70.7 | – | 21.6 | – | – | – | – | – | – | – | – | – | [16 empty] | – | – | – | – | – | – | – | HSS254X127X6.4 | HSS254X127X6.4 | 35.8 | 4280 | – | – | 254 | 236 | – | – | – | 127 | 109 | – | – | – | – | – | – | – | 6.35 | 5.92 | – | – | – | – | – | – | – | – | – | – | 18.5 | – | 39.9 | – | 35.7 | 349 | 282 | 91.4 | 12.2 | 216 | 192 | 53.3 | – | – | – | 29400 | – | 354 | – | – | – | – | – | – | – | – | – | – | – | – | – | – | – | – | – | – | – | – | – | – | – | – | – | – | – | – | – | – | – | – | bar: Iw to PA
HSS | HSS10X5X3/16 | F | 18.35 | 5.02 | – | – | 10 | 9.48 | – | – | – | 5 | 4.48 | – | – | – | – | – | – | – | 0.1875 | 0.174 | – | – | – | – | – | – | – | – | – | – | 25.7 | – | 54.5 | – | 66.2 | 16.3 | 13.2 | 3.63 | 22.7 | 10.1 | 9.09 | 2.13 | – | – | – | 54.1 | – | 16.5 | – | – | – | – | – | – | – | – | – | [16 empty] | – | – | – | – | – | – | – | HSS254X127X4.8 | HSS254X127X4.8 | 27.4 | 3240 | – | – | 254 | 241 | – | – | – | 127 | 114 | – | – | – | – | – | – | – | 4.76 | 4.42 | – | – | – | – | – | – | – | – | – | – | 25.7 | – | 54.5 | – | 27.6 | 267 | 216 | 92.2 | 9.45 | 166 | 149 | 54.1 | – | – | – | 22500 | – | 270 | – | – | – | – | – | – | – | – | – | – | – | – | – | – | – | – | – | – | – | – | – | – | – | – | – | – | – | – | – | – | – | – | bar: Iw to PA
HSS | HSS10X4X5/8 | F | 50.81 | 14 | – | – | 10 | 8.26 | – | – | – | 4 | 2.26 | – | – | – | – | – | – | – | 0.625 | 0.581 | – | – | – | – | – | – | – | – | – | – | 3.88 | – | 14.2 | – | 149 | 40.3 | 29.9 | 3.26 | 33.5 | 20.6 | 16.8 | 1.54 | – | – | – | 95.7 | – | 36.7 | – | – | – | – | – | – | – | – | – | [16 empty] | – | – | – | – | – | – | – | HSS254X101.6X15.9 | HSS254X101.6X15.9 | 75.3 | 9030 | – | – | 254 | 210 | – | – | – | 102 | 57.4 | – | – | – | – | – | – | – | 15.9 | 14.8 | – | – | – | – | – | – | – | – | – | – | 3.88 | – | 14.2 | – | 62 | 660 | 490 | 82.8 | 13.9 | 338 | 275 | 39.1 | – | – | – | 39800 | – | 601 | – | – | – | – | – | – | – | – | – | – | – | – | – | – | – | – | – | – | – | – | – | – | – | – | – | – | – | – | – | – | – | – | bar: Iw to PA
HSS | HSS10X4X1/2 | F | 42.05 | 11.6 | – | – | 10 | 8.6 | – | – | – | 4 | 2.6 | – | – | – | – | – | – | – | 0.5 | 0.465 | – | – | – | – | – | – | – | – | – | – | 5.6 | – | 18.5 | – | 129 | 34.1 | 25.8 | 3.34 | 29.5 | 17.6 | 14.7 | 1.59 | – | – | – | 82.6 | – | 31 | – | – | – | – | – | – | – | – | – | [16 empty] | – | – | – | – | – | – | – | HSS254X101.6X12.7 | HSS254X101.6X12.7 | 62.4 | 7480 | – | – | 254 | 218 | – | – | – | 102 | 66 | – | – | – | – | – | – | – | 12.7 | 11.8 | – | – | – | – | – | – | – | – | – | – | 5.6 | – | 18.5 | – | 53.7 | 559 | 423 | 84.8 | 12.3 | 288 | 241 | 40.4 | – | – | – | 34400 | – | 508 | – | – | – | – | – | – | – | – | – | – | – | – | – | – | – | – | – | – | – | – | – | – | – | – | – | – | – | – | – | – | – | – | bar: Iw to PA
HSS | HSS10X4X3/8 | F | 32.58 | 8.97 | – | – | 10 | 8.95 | – | – | – | 4 | 2.95 | – | – | – | – | – | – | – | 0.375 | 0.349 | – | – | – | – | – | – | – | – | – | – | 8.46 | – | 25.7 | – | 104 | 27 | 20.8 | 3.41 | 24.3 | 14 | 12.1 | 1.64 | – | – | – | 66.5 | – | 24.4 | – | – | – | – | – | – | – | – | – | [16 empty] | – | – | – | – | – | – | – | HSS254X101.6X9.5 | HSS254X101.6X9.5 | 48.4 | 5790 | – | – | 254 | 227 | – | – | – | 102 | 74.9 | – | – | – | – | – | – | – | 9.53 | 8.86 | – | – | – | – | – | – | – | – | – | – | 8.46 | – | 25.7 | – | 43.3 | 442 | 341 | 86.6 | 10.1 | 229 | 198 | 41.7 | – | – | – | 27700 | – | 400 | – | – | – | – | – | – | – | – | – | – | – | – | – | – | – | – | – | – | – | – | – | – | – | – | – | – | – | – | – | – | – | – | bar: Iw to PA
HSS | HSS10X4X5/16 | F | 27.59 | 7.59 | – | – | 10 | 9.13 | – | – | – | 4 | 3.13 | – | – | – | – | – | – | – | 0.3125 | 0.291 | – | – | – | – | – | – | – | – | – | – | 10.7 | – | 31.4 | – | 90.1 | 23.1 | 18 | 3.44 | 21.2 | 12.1 | 10.6 | 1.67 | – | – | – | 57.3 | – | 20.9 | – | – | – | – | – | – | – | – | – | [16 empty] | – | – | – | – | – | – | – | HSS254X101.6X7.9 | HSS254X101.6X7.9 | 41 | 4900 | – | – | 254 | 232 | – | – | – | 102 | 79.5 | – | – | – | – | – | – | – | 7.94 | 7.39 | – | – | – | – | – | – | – | – | – | – | 10.7 | – | 31.4 | – | 37.5 | 379 | 295 | 87.4 | 8.82 | 198 | 174 | 42.4 | – | – | – | 23900 | – | 342 | – | – | – | – | – | – | – | – | – | – | – | – | – | – | – | – | – | – | – | – | – | – | – | – | – | – | – | – | – | – | – | – | bar: Iw to PA
HSS | HSS10X4X1/4 | F | 22.42 | 6.17 | – | – | 10 | 9.3 | – | – | – | 4 | 3.3 | – | – | – | – | – | – | – | 0.25 | 0.233 | – | – | – | – | – | – | – | – | – | – | 14.2 | – | 39.9 | – | 74.7 | 19 | 14.9 | 3.48 | 17.7 | 10 | 8.87 | 1.7 | – | – | – | 47.4 | – | 17.1 | – | – | – | – | – | – | – | – | – | [16 empty] | – | – | – | – | – | – | – | HSS254X101.6X6.4 | HSS254X101.6X6.4 | 33.3 | 3980 | – | – | 254 | 236 | – | – | – | 102 | 83.8 | – | – | – | – | – | – | – | 6.35 | 5.92 | – | – | – | – | – | – | – | – | – | – | 14.2 | – | 39.9 | – | 31.1 | 311 | 244 | 88.4 | 7.37 | 164 | 145 | 43.2 | – | – | – | 19700 | – | 280 | – | – | – | – | – | – | – | – | – | – | – | – | – | – | – | – | – | – | – | – | – | – | – | – | – | – | – | – | – | – | – | – | bar: Iw to PA
HSS | HSS10X4X3/16 | F | 17.08 | 4.67 | – | – | 10 | 9.48 | – | – | – | 4 | 3.48 | – | – | – | – | – | – | – | 0.1875 | 0.174 | – | – | – | – | – | – | – | – | – | – | 20 | – | 54.5 | – | 57.8 | 14.6 | 11.6 | 3.52 | 13.9 | 7.66 | 6.93 | 1.72 | – | – | – | 36.5 | – | 13.1 | – | – | – | – | – | – | – | – | – | [16 empty] | – | – | – | – | – | – | – | HSS254X101.6X4.8 | HSS254X101.6X4.8 | 25.4 | 3010 | – | – | 254 | 241 | – | – | – | 102 | 88.4 | – | – | – | – | – | – | – | 4.76 | 4.42 | – | – | – | – | – | – | – | – | – | – | 20 | – | 54.5 | – | 24.1 | 239 | 190 | 89.4 | 5.79 | 126 | 114 | 43.7 | – | – | – | 15200 | – | 215 | – | – | – | – | – | – | – | – | – | – | – | – | – | – | – | – | – | – | – | – | – | – | – | – | – | – | – | – | – | – | – | – | bar: Iw to PA
HSS | HSS10X4X1/8 | F | 11.56 | 3.16 | – | – | 10 | 9.65 | – | – | – | 4 | 3.65 | – | – | – | – | – | – | – | 0.125 | 0.116 | – | – | – | – | – | – | – | – | – | – | 31.5 | – | 83.2 | – | 39.8 | 10 | 7.97 | 3.55 | 9.65 | 5.26 | 4.83 | 1.75 | – | – | – | 25.1 | – | 8.9 | – | – | – | – | – | – | – | – | – | [16 empty] | – | – | – | – | – | – | – | HSS254X101.6X3.2 | HSS254X101.6X3.2 | 17.2 | 2040 | – | – | 254 | 245 | – | – | – | 102 | 92.7 | – | – | – | – | – | – | – | 3.18 | 2.95 | – | – | – | – | – | – | – | – | – | – | 31.5 | – | 83.2 | – | 16.6 | 164 | 131 | 90.2 | 4.02 | 86.2 | 79.1 | 44.5 | – | – | – | 10400 | – | 146 | – | – | – | – | – | – | – | – | – | – | – | – | – | – | – | – | – | – | – | – | – | – | – | – | – | – | – | – | – | – | – | – | bar: Iw to PA
HSS | HSS10X3-1/2X1/2 | F | 40.34 | 11.1 | – | – | 10 | 8.6 | – | – | – | 3.5 | 2.1 | – | – | – | – | – | – | – | 0.5 | 0.465 | – | – | – | – | – | – | – | – | – | – | 4.53 | – | 18.5 | – | 118 | 31.9 | 23.7 | 3.26 | 21.4 | 14.7 | 12.2 | 1.39 | – | – | – | 63.2 | – | 26.5 | – | – | – | – | – | – | – | – | – | [16 empty] | – | – | – | – | – | – | – | HSS254X88.9X12.7 | HSS254X88.9X12.7 | 59.8 | 7160 | – | – | 254 | 218 | – | – | – | 88.9 | 53.3 | – | – | – | – | – | – | – | 12.7 | 11.8 | – | – | – | – | – | – | – | – | – | – | 4.53 | – | 18.5 | – | 49.1 | 523 | 388 | 82.8 | 8.91 | 241 | 200 | 35.3 | – | – | – | 26300 | – | 434 | – | – | – | – | – | – | – | – | – | – | – | – | – | – | – | – | – | – | – | – | – | – | – | – | – | – | – | – | – | – | – | – | bar: Iw to PA
HSS | HSS10X3-1/2X3/8 | F | 31.31 | 8.62 | – | – | 10 | 8.95 | – | – | – | 3.5 | 2.45 | – | – | – | – | – | – | – | 0.375 | 0.349 | – | – | – | – | – | – | – | – | – | – | 7.03 | – | 25.7 | – | 96.1 | 25.3 | 19.2 | 3.34 | 17.8 | 11.8 | 10.2 | 1.44 | – | – | – | 51.5 | – | 21.1 | – | – | – | – | – | – | – | – | – | [16 empty] | – | – | – | – | – | – | – | HSS254X88.9X9.5 | HSS254X88.9X9.5 | 46.5 | 5560 | – | – | 254 | 227 | – | – | – | 88.9 | 62.2 | – | – | – | – | – | – | – | 9.53 | 8.86 | – | – | – | – | – | – | – | – | – | – | 7.03 | – | 25.7 | – | 40 | 415 | 315 | 84.8 | 7.41 | 193 | 167 | 36.6 | – | – | – | 21400 | – | 346 | – | – | – | – | – | – | – | – | – | – | – | – | – | – | – | – | – | – | – | – | – | – | – | – | – | – | – | – | – | – | – | – | bar: Iw to PA
HSS | HSS10X3-1/2X5/16 | F | 26.53 | 7.3 | – | – | 10 | 9.13 | – | – | – | 3.5 | 2.63 | – | – | – | – | – | – | – | 0.3125 | 0.291 | – | – | – | – | – | – | – | – | – | – | 9.03 | – | 31.4 | – | 83.2 | 21.7 | 16.6 | 3.38 | 15.6 | 10.2 | 8.92 | 1.46 | – | – | – | 44.6 | – | 18 | – | – | – | – | – | – | – | – | – | [16 empty] | – | – | – | – | – | – | – | HSS254X88.9X7.9 | HSS254X88.9X7.9 | 39.5 | 4710 | – | – | 254 | 232 | – | – | – | 88.9 | 66.8 | – | – | – | – | – | – | – | 7.94 | 7.39 | – | – | – | – | – | – | – | – | – | – | 9.03 | – | 31.4 | – | 34.6 | 356 | 272 | 85.9 | 6.49 | 167 | 146 | 37.1 | – | – | – | 18600 | – | 295 | – | – | – | – | – | – | – | – | – | – | – | – | – | – | – | – | – | – | – | – | – | – | – | – | – | – | – | – | – | – | – | – | bar: Iw to PA
HSS | HSS10X3-1/2X1/4 | F | 21.57 | 5.93 | – | – | 10 | 9.3 | – | – | – | 3.5 | 2.8 | – | – | – | – | – | – | – | 0.25 | 0.233 | – | – | – | – | – | – | – | – | – | – | 12 | – | 39.9 | – | 69.1 | 17.9 | 13.8 | 3.41 | 13.1 | 8.45 | 7.51 | 1.49 | – | – | – | 37 | – | 14.8 | – | – | – | – | – | – | – | – | – | [16 empty] | – | – | – | – | – | – | – | HSS254X88.9X6.4 | HSS254X88.9X6.4 | 32 | 3830 | – | – | 254 | 236 | – | – | – | 88.9 | 71.1 | – | – | – | – | – | – | – | 6.35 | 5.92 | – | – | – | – | – | – | – | – | – | – | 12 | – | 39.9 | – | 28.8 | 293 | 226 | 86.6 | 5.45 | 138 | 123 | 37.8 | – | – | – | 15400 | – | 243 | – | – | – | – | – | – | – | – | – | – | – | – | – | – | – | – | – | – | – | – | – | – | – | – | – | – | – | – | – | – | – | – | bar: Iw to PA
HSS | HSS10X3-1/2X3/16 | F | 16.44 | 4.5 | – | – | 10 | 9.48 | – | – | – | 3.5 | 2.98 | – | – | – | – | – | – | – | 0.1875 | 0.174 | – | – | – | – | – | – | – | – | – | – | 17.1 | – | 54.5 | – | 53.6 | 13.7 | 10.7 | 3.45 | 10.3 | 6.52 | 5.89 | 1.51 | – | – | – | 28.6 | – | 11.4 | – | – | – | – | – | – | – | – | – | [16 empty] | – | – | – | – | – | – | – | HSS254X88.9X4.8 | HSS254X88.9X4.8 | 24.5 | 2900 | – | – | 254 | 241 | – | – | – | 88.9 | 75.7 | – | – | – | – | – | – | – | 4.76 | 4.42 | – | – | – | – | – | – | – | – | – | – | 17.1 | – | 54.5 | – | 22.3 | 225 | 175 | 87.6 | 4.29 | 107 | 96.5 | 38.4 | – | – | – | 11900 | – | 187 | – | – | – | – | – | – | – | – | – | – | – | – | – | – | – | – | – | – | – | – | – | – | – | – | – | – | – | – | – | – | – | – | bar: Iw to PA
HSS | HSS10X3-1/2X1/8 | F | 11.13 | 3.04 | – | – | 10 | 9.65 | – | – | – | 3.5 | 3.15 | – | – | – | – | – | – | – | 0.125 | 0.116 | – | – | – | – | – | – | – | – | – | – | 27.2 | – | 83.2 | – | 37 | 9.37 | 7.4 | 3.49 | 7.22 | 4.48 | 4.12 | 1.54 | – | – | – | 19.8 | – | 7.75 | – | – | – | – | – | – | – | – | – | [16 empty] | – | – | – | – | – | – | – | HSS254X88.9X3.2 | HSS254X88.9X3.2 | 16.6 | 1960 | – | – | 254 | 245 | – | – | – | 88.9 | 80 | – | – | – | – | – | – | – | 3.18 | 2.95 | – | – | – | – | – | – | – | – | – | – | 27.2 | – | 83.2 | – | 15.4 | 154 | 121 | 88.6 | 3.01 | 73.4 | 67.5 | 39.1 | – | – | – | 8240 | – | 127 | – | – | – | – | – | – | – | – | – | – | – | – | – | – | – | – | – | – | – | – | – | – | – | – | – | – | – | – | – | – | – | – | bar: Iw to PA
HSS | HSS10X3X3/8 | F | 30.03 | 8.27 | – | – | 10 | 8.95 | – | – | – | 3 | 1.95 | – | – | – | – | – | – | – | 0.375 | 0.349 | – | – | – | – | – | – | – | – | – | – | 5.6 | – | 25.7 | – | 88 | 23.7 | 17.6 | 3.26 | 12.4 | 9.73 | 8.28 | 1.22 | – | – | – | 37.8 | – | 17.7 | – | – | – | – | – | – | – | – | – | [16 empty] | – | – | – | – | – | – | – | HSS254X76.2X9.5 | HSS254X76.2X9.5 | 44.6 | 5340 | – | – | 254 | 227 | – | – | – | 76.2 | 49.5 | – | – | – | – | – | – | – | 9.53 | 8.86 | – | – | – | – | – | – | – | – | – | – | 5.6 | – | 25.7 | – | 36.6 | 388 | 288 | 82.8 | 5.16 | 159 | 136 | 31 | – | – | – | 15700 | – | 290 | – | – | – | – | – | – | – | – | – | – | – | – | – | – | – | – | – | – | – | – | – | – | – | – | – | – | – | – | – | – | – | – | bar: Iw to PA
HSS | HSS10X3X5/16 | F | 25.46 | 7.01 | – | – | 10 | 9.13 | – | – | – | 3 | 2.13 | – | – | – | – | – | – | – | 0.3125 | 0.291 | – | – | – | – | – | – | – | – | – | – | 7.31 | – | 31.4 | – | 76.3 | 20.3 | 15.3 | 3.3 | 11 | 8.42 | 7.3 | 1.25 | – | – | – | 33 | – | 15.2 | – | – | – | – | – | – | – | – | – | [16 empty] | – | – | – | – | – | – | – | HSS254X76.2X7.9 | HSS254X76.2X7.9 | 37.9 | 4520 | – | – | 254 | 232 | – | – | – | 76.2 | 54.1 | – | – | – | – | – | – | – | 7.94 | 7.39 | – | – | – | – | – | – | – | – | – | – | 7.31 | – | 31.4 | – | 31.8 | 333 | 251 | 83.8 | 4.58 | 138 | 120 | 31.8 | – | – | – | 13700 | – | 249 | – | – | – | – | – | – | – | – | – | – | – | – | – | – | – | – | – | – | – | – | – | – | – | – | – | – | – | – | – | – | – | – | bar: Iw to PA
HSS | HSS10X3X1/4 | F | 20.72 | 5.7 | – | – | 10 | 9.3 | – | – | – | 3 | 2.3 | – | – | – | – | – | – | – | 0.25 | 0.233 | – | – | – | – | – | – | – | – | – | – | 9.88 | – | 39.9 | – | 63.6 | 16.7 | 12.7 | 3.34 | 9.28 | 6.99 | 6.19 | 1.28 | – | – | – | 27.6 | – | 12.5 | – | – | – | – | – | – | – | – | – | [16 empty] | – | – | – | – | – | – | – | HSS254X76.2X6.4 | HSS254X76.2X6.4 | 30.8 | 3680 | – | – | 254 | 236 | – | – | – | 76.2 | 58.4 | – | – | – | – | – | – | – | 6.35 | 5.92 | – | – | – | – | – | – | – | – | – | – | 9.88 | – | 39.9 | – | 26.5 | 274 | 208 | 84.8 | 3.86 | 115 | 101 | 32.5 | – | – | – | 11500 | – | 205 | – | – | – | – | – | – | – | – | – | – | – | – | – | – | – | – | – | – | – | – | – | – | – | – | – | – | – | – | – | – | – | – | bar: Iw to PA
HSS | HSS10X3X3/16 | F | 15.8 | 4.32 | – | – | 10 | 9.48 | – | – | – | 3 | 2.48 | – | – | – | – | – | – | – | 0.1875 | 0.174 | – | – | – | – | – | – | – | – | – | – | 14.2 | – | 54.5 | – | 49.4 | 12.8 | 9.87 | 3.38 | 7.33 | 5.41 | 4.89 | 1.3 | – | – | – | 21.5 | – | 9.64 | – | – | – | – | – | – | – | – | – | [16 empty] | – | – | – | – | – | – | – | HSS254X76.2X4.8 | HSS254X76.2X4.8 | 23.5 | 2790 | – | – | 254 | 241 | – | – | – | 76.2 | 63 | – | – | – | – | – | – | – | 4.76 | 4.42 | – | – | – | – | – | – | – | – | – | – | 14.2 | – | 54.5 | – | 20.6 | 210 | 162 | 85.9 | 3.05 | 88.7 | 80.1 | 33 | – | – | – | 8950 | – | 158 | – | – | – | – | – | – | – | – | – | – | – | – | – | – | – | – | – | – | – | – | – | – | – | – | – | – | – | – | – | – | – | – | bar: Iw to PA
HSS | HSS10X3X1/8 | F | 10.71 | 2.93 | – | – | 10 | 9.65 | – | – | – | 3 | 2.65 | – | – | – | – | – | – | – | 0.125 | 0.116 | – | – | – | – | – | – | – | – | – | – | 22.9 | – | 83.2 | – | 34.2 | 8.8 | 6.83 | 3.42 | 5.16 | 3.74 | 3.44 | 1.33 | – | – | – | 14.9 | – | 6.61 | – | – | – | – | – | – | – | – | – | [16 empty] | – | – | – | – | – | – | – | HSS254X76.2X3.2 | HSS254X76.2X3.2 | 15.9 | 1890 | – | – | 254 | 245 | – | – | – | 76.2 | 67.3 | – | – | – | – | – | – | – | 3.18 | 2.95 | – | – | – | – | – | – | – | – | – | – | 22.9 | – | 83.2 | – | 14.2 | 144 | 112 | 86.9 | 2.15 | 61.3 | 56.4 | 33.8 | – | – | – | 6200 | – | 108 | – | – | – | – | – | – | – | – | – | – | – | – | – | – | – | – | – | – | – | – | – | – | – | – | – | – | – | – | – | – | – | – | bar: Iw to PA
HSS | HSS10X2X3/8 | F | 27.48 | 7.58 | – | – | 10 | 8.95 | – | – | – | 2 | 0.953 | – | – | – | – | – | – | – | 0.375 | 0.349 | – | – | – | – | – | – | – | – | – | – | 2.73 | – | 25.7 | – | 71.7 | 20.3 | 14.3 | 3.08 | 4.7 | 5.76 | 4.7 | 0.787 | – | – | – | 15.9 | – | 11 | – | – | – | – | – | – | – | – | – | [16 empty] | – | – | – | – | – | – | – | HSS254X50.8X9.5 | HSS254X50.8X9.5 | 40.8 | 4890 | – | – | 254 | 227 | – | – | – | 50.8 | 24.2 | – | – | – | – | – | – | – | 9.53 | 8.86 | – | – | – | – | – | – | – | – | – | – | 2.73 | – | 25.7 | – | 29.8 | 333 | 234 | 78.2 | 1.96 | 94.4 | 77 | 20 | – | – | – | 6620 | – | 180 | – | – | – | – | – | – | – | – | – | – | – | – | – | – | – | – | – | – | – | – | – | – | – | – | – | – | – | – | – | – | – | – | bar: Iw to PA
HSS | HSS10X2X5/16 | F | 23.34 | 6.43 | – | – | 10 | 9.13 | – | – | – | 2 | 1.13 | – | – | – | – | – | – | – | 0.3125 | 0.291 | – | – | – | – | – | – | – | – | – | – | 3.87 | – | 31.4 | – | 62.6 | 17.5 | 12.5 | 3.12 | 4.24 | 5.06 | 4.24 | 0.812 | – | – | – | 14.2 | – | 9.56 | – | – | – | – | – | – | – | – | – | [16 empty] | – | – | – | – | – | – | – | HSS254X50.8X7.9 | HSS254X50.8X7.9 | 34.7 | 4150 | – | – | 254 | 232 | – | – | – | 50.8 | 28.7 | – | – | – | – | – | – | – | 7.94 | 7.39 | – | – | – | – | – | – | – | – | – | – | 3.87 | – | 31.4 | – | 26.1 | 287 | 205 | 79.2 | 1.76 | 82.9 | 69.5 | 20.6 | – | – | – | 5910 | – | 157 | – | – | – | – | – | – | – | – | – | – | – | – | – | – | – | – | – | – | – | – | – | – | – | – | – | – | – | – | – | – | – | – | bar: Iw to PA
HSS | HSS10X2X1/4 | F | 19.02 | 5.24 | – | – | 10 | 9.3 | – | – | – | 2 | 1.3 | – | – | – | – | – | – | – | 0.25 | 0.233 | – | – | – | – | – | – | – | – | – | – | 5.58 | – | 39.9 | – | 52.5 | 14.4 | 10.5 | 3.17 | 3.67 | 4.26 | 3.67 | 0.838 | – | – | – | 12.2 | – | 7.99 | – | – | – | – | – | – | – | – | – | [16 empty] | – | – | – | – | – | – | – | HSS254X50.8X6.4 | HSS254X50.8X6.4 | 28.3 | 3380 | – | – | 254 | 236 | – | – | – | 50.8 | 33 | – | – | – | – | – | – | – | 6.35 | 5.92 | – | – | – | – | – | – | – | – | – | – | 5.58 | – | 39.9 | – | 21.9 | 236 | 172 | 80.5 | 1.53 | 69.8 | 60.1 | 21.3 | – | – | – | 5080 | – | 131 | – | – | – | – | – | – | – | – | – | – | – | – | – | – | – | – | – | – | – | – | – | – | – | – | – | – | – | – | – | – | – | – | bar: Iw to PA
HSS | HSS10X2X3/16 | F | 14.53 | 3.98 | – | – | 10 | 9.48 | – | – | – | 2 | 1.48 | – | – | – | – | – | – | – | 0.1875 | 0.174 | – | – | – | – | – | – | – | – | – | – | 8.49 | – | 54.5 | – | 41 | 11.1 | 8.19 | 3.21 | 2.97 | 3.34 | 2.97 | 0.864 | – | – | – | 9.74 | – | 6.22 | – | – | – | – | – | – | – | – | – | [16 empty] | – | – | – | – | – | – | – | HSS254X50.8X4.8 | HSS254X50.8X4.8 | 21.6 | 2570 | – | – | 254 | 241 | – | – | – | 50.8 | 37.6 | – | – | – | – | – | – | – | 4.76 | 4.42 | – | – | – | – | – | – | – | – | – | – | 8.49 | – | 54.5 | – | 17.1 | 182 | 134 | 81.5 | 1.24 | 54.7 | 48.7 | 21.9 | – | – | – | 4050 | – | 102 | – | – | – | – | – | – | – | – | – | – | – | – | – | – | – | – | – | – | – | – | – | – | – | – | – | – | – | – | – | – | – | – | bar: Iw to PA
HSS | HSS10X2X1/8 | F | 9.86 | 2.7 | – | – | 10 | 9.65 | – | – | – | 2 | 1.65 | – | – | – | – | – | – | – | 0.125 | 0.116 | – | – | – | – | – | – | – | – | – | – | 14.2 | – | 83.2 | – | 28.5 | 7.65 | 5.7 | 3.25 | 2.14 | 2.33 | 2.14 | 0.89 | – | – | – | 6.9 | – | 4.31 | – | – | – | – | – | – | – | – | – | [16 empty] | – | – | – | – | – | – | – | HSS254X50.8X3.2 | HSS254X50.8X3.2 | 14.7 | 1740 | – | – | 254 | 245 | – | – | – | 50.8 | 41.9 | – | – | – | – | – | – | – | 3.18 | 2.95 | – | – | – | – | – | – | – | – | – | – | 14.2 | – | 83.2 | – | 11.9 | 125 | 93.4 | 82.6 | 0.891 | 38.2 | 35.1 | 22.6 | – | – | – | 2870 | – | 70.6 | – | – | – | – | – | – | – | – | – | – | – | – | – | – | – | – | – | – | – | – | – | – | – | – | – | – | – | – | – | – | – | – | bar: Iw to PA
HSS | HSS9X9X5/8 | F | 67.82 | 18.7 | – | – | 9 | 7.26 | – | – | – | 9 | 7.26 | – | – | – | – | – | – | – | 0.625 | 0.581 | – | – | – | – | – | – | – | – | – | – | 12.5 | – | 12.5 | – | 216 | 58.1 | 47.9 | 3.4 | 216 | 58.1 | 47.9 | 3.4 | – | – | – | 356 | – | 81.6 | – | – | – | – | – | – | – | – | – | [16 empty] | – | – | – | – | – | – | – | HSS228.6X228.6X15.9 | HSS228.6X228.6X15.9 | 101 | 12100 | – | – | 229 | 184 | – | – | – | 229 | 184 | – | – | – | – | – | – | – | 15.9 | 14.8 | – | – | – | – | – | – | – | – | – | – | 12.5 | – | 12.5 | – | 89.9 | 952 | 785 | 86.4 | 89.9 | 952 | 785 | 86.4 | – | – | – | 148000 | – | 1340 | – | – | – | – | – | – | – | – | – | – | – | – | – | – | – | – | – | – | – | – | – | – | – | – | – | – | – | – | – | – | – | – | bar: Iw to PA
HSS | HSS9X9X1/2 | F | 55.66 | 15.3 | – | – | 9 | 7.6 | – | – | – | 9 | 7.6 | – | – | – | – | – | – | – | 0.5 | 0.465 | – | – | – | – | – | – | – | – | – | – | 16.4 | – | 16.4 | – | 183 | 48.4 | 40.6 | 3.45 | 183 | 48.4 | 40.6 | 3.45 | – | – | – | 296 | – | 67.4 | – | – | – | – | – | – | – | – | – | [16 empty] | – | – | – | – | – | – | – | HSS228.6X228.6X12.7 | HSS228.6X228.6X12.7 | 82.6 | 9870 | – | – | 229 | 193 | – | – | – | 229 | 193 | – | – | – | – | – | – | – | 12.7 | 11.8 | – | – | – | – | – | – | – | – | – | – | 16.4 | – | 16.4 | – | 76.2 | 793 | 665 | 87.6 | 76.2 | 793 | 665 | 87.6 | – | – | – | 123000 | – | 1100 | – | – | – | – | – | – | – | – | – | – | – | – | – | – | – | – | – | – | – | – | – | – | – | – | – | – | – | – | – | – | – | – | bar: Iw to PA
HSS | HSS9X9X3/8 | F | 42.79 | 11.8 | – | – | 9 | 7.95 | – | – | – | 9 | 7.95 | – | – | – | – | – | – | – | 0.375 | 0.349 | – | – | – | – | – | – | – | – | – | – | 22.8 | – | 22.8 | – | 145 | 37.8 | 32.2 | 3.51 | 145 | 37.8 | 32.2 | 3.51 | – | – | – | 231 | – | 52.1 | – | – | – | – | – | – | – | – | – | [16 empty] | – | – | – | – | – | – | – | HSS228.6X228.6X9.5 | HSS228.6X228.6X9.5 | 63.6 | 7610 | – | – | 229 | 202 | – | – | – | 229 | 202 | – | – | – | – | – | – | – | 9.53 | 8.86 | – | – | – | – | – | – | – | – | – | – | 22.8 | – | 22.8 | – | 60.4 | 619 | 528 | 89.2 | 60.4 | 619 | 528 | 89.2 | – | – | – | 96100 | – | 854 | – | – | – | – | – | – | – | – | – | – | – | – | – | – | – | – | – | – | – | – | – | – | – | – | – | – | – | – | – | – | – | – | bar: Iw to PA
HSS | HSS9X9X5/16 | F | 36.1 | 9.92 | – | – | 9 | 8.13 | – | – | – | 9 | 8.13 | – | – | – | – | – | – | – | 0.3125 | 0.291 | – | – | – | – | – | – | – | – | – | – | 27.9 | – | 27.9 | – | 124 | 32.1 | 27.6 | 3.54 | 124 | 32.1 | 27.6 | 3.54 | – | – | – | 196 | – | 44 | – | – | – | – | – | – | – | – | – | [16 empty] | – | – | – | – | – | – | – | HSS228.6X228.6X7.9 | HSS228.6X228.6X7.9 | 53.6 | 6400 | – | – | 229 | 207 | – | – | – | 229 | 207 | – | – | – | – | – | – | – | 7.94 | 7.39 | – | – | – | – | – | – | – | – | – | – | 27.9 | – | 27.9 | – | 51.6 | 526 | 452 | 89.9 | 51.6 | 526 | 452 | 89.9 | – | – | – | 81600 | – | 721 | – | – | – | – | – | – | – | – | – | – | – | – | – | – | – | – | – | – | – | – | – | – | – | – | – | – | – | – | – | – | – | – | bar: Iw to PA
HSS | HSS9X9X1/4 | F | 29.23 | 8.03 | – | – | 9 | 8.3 | – | – | – | 9 | 8.3 | – | – | – | – | – | – | – | 0.25 | 0.233 | – | – | – | – | – | – | – | – | – | – | 35.6 | – | 35.6 | – | 102 | 26.2 | 22.7 | 3.56 | 102 | 26.2 | 22.7 | 3.56 | – | – | – | 159 | – | 35.8 | – | – | – | – | – | – | – | – | – | [16 empty] | – | – | – | – | – | – | – | HSS228.6X228.6X6.4 | HSS228.6X228.6X6.4 | 43.4 | 5180 | – | – | 229 | 211 | – | – | – | 229 | 211 | – | – | – | – | – | – | – | 6.35 | 5.92 | – | – | – | – | – | – | – | – | – | – | 35.6 | – | 35.6 | – | 42.5 | 429 | 372 | 90.4 | 42.5 | 429 | 372 | 90.4 | – | – | – | 66200 | – | 587 | – | – | – | – | – | – | – | – | – | – | – | – | – | – | – | – | – | – | – | – | – | – | – | – | – | – | – | – | – | – | – | – | bar: Iw to PA
HSS | HSS9X9X3/16 | F | 22.18 | 6.06 | – | – | 9 | 8.48 | – | – | – | 9 | 8.48 | – | – | – | – | – | – | – | 0.1875 | 0.174 | – | – | – | – | – | – | – | – | – | – | 48.7 | – | 48.7 | – | 78.2 | 20 | 17.4 | 3.59 | 78.2 | 20 | 17.4 | 3.59 | – | – | – | 121 | – | 27.1 | – | – | – | – | – | – | – | – | – | [16 empty] | – | – | – | – | – | – | – | HSS228.6X228.6X74.8 | HSS228.6X228.6X74.8 | 33 | 3910 | – | – | 229 | 215 | – | – | – | 229 | 215 | – | – | – | – | – | – | – | 4.76 | 4.42 | – | – | – | – | – | – | – | – | – | – | 48.7 | – | 48.7 | – | 32.5 | 328 | 285 | 91.2 | 32.5 | 328 | 285 | 91.2 | – | – | – | 50400 | – | 444 | – | – | – | – | – | – | – | – | – | – | – | – | – | – | – | – | – | – | – | – | – | – | – | – | – | – | – | – | – | – | – | – | bar: Iw to PA
HSS | HSS9X9X1/8 | F | 14.96 | 4.09 | – | – | 9 | 8.65 | – | – | – | 9 | 8.65 | – | – | – | – | – | – | – | 0.125 | 0.116 | – | – | – | – | – | – | – | – | – | – | 74.6 | – | 74.6 | – | 53.5 | 13.6 | 11.9 | 3.62 | 53.5 | 13.6 | 11.9 | 3.62 | – | – | – | 82 | – | 18.3 | – | – | – | – | – | – | – | – | – | [16 empty] | – | – | – | – | – | – | – | HSS228.6X228.6X3.2 | HSS228.6X228.6X3.2 | 22.3 | 2640 | – | – | 229 | 220 | – | – | – | 229 | 220 | – | – | – | – | – | – | – | 3.18 | 2.95 | – | – | – | – | – | – | – | – | – | – | 74.6 | – | 74.6 | – | 22.3 | 223 | 195 | 91.9 | 22.3 | 223 | 195 | 91.9 | – | – | – | 34100 | – | 300 | – | – | – | – | – | – | – | – | – | – | – | – | – | – | – | – | – | – | – | – | – | – | – | – | – | – | – | – | – | – | – | – | bar: Iw to PA
HSS | HSS9X7X5/8 | F | 59.32 | 16.4 | – | – | 9 | 7.26 | – | – | – | 7 | 5.26 | – | – | – | – | – | – | – | 0.625 | 0.581 | – | – | – | – | – | – | – | – | – | – | 9.05 | – | 12.5 | – | 174 | 48.3 | 38.7 | 3.26 | 117 | 40.5 | 33.5 | 2.68 | – | – | – | 235 | – | 62 | – | – | – | – | – | – | – | – | – | [16 empty] | – | – | – | – | – | – | – | HSS228.6X177.8X15.9 | HSS228.6X177.8X15.9 | 88 | 10600 | – | – | 229 | 184 | – | – | – | 178 | 134 | – | – | – | – | – | – | – | 15.9 | 14.8 | – | – | – | – | – | – | – | – | – | – | 9.05 | – | 12.5 | – | 72.4 | 791 | 634 | 82.8 | 48.7 | 664 | 549 | 68.1 | – | – | – | 97800 | – | 1020 | – | – | – | – | – | – | – | – | – | – | – | – | – | – | – | – | – | – | – | – | – | – | – | – | – | – | – | – | – | – | – | – | bar: Iw to PA
HSS | HSS9X7X1/2 | F | 48.85 | 13.5 | – | – | 9 | 7.6 | – | – | – | 7 | 5.6 | – | – | – | – | – | – | – | 0.5 | 0.465 | – | – | – | – | – | – | – | – | – | – | 12.1 | – | 16.4 | – | 149 | 40.5 | 33 | 3.32 | 100 | 34 | 28.7 | 2.73 | – | – | – | 197 | – | 51.5 | – | – | – | – | – | – | – | – | – | [16 empty] | – | – | – | – | – | – | – | HSS228.6X177.8X12.7 | HSS228.6X177.8X12.7 | 72.5 | 8710 | – | – | 229 | 193 | – | – | – | 178 | 142 | – | – | – | – | – | – | – | 12.7 | 11.8 | – | – | – | – | – | – | – | – | – | – | 12.1 | – | 16.4 | – | 62 | 664 | 541 | 84.3 | 41.6 | 557 | 470 | 69.3 | – | – | – | 82000 | – | 844 | – | – | – | – | – | – | – | – | – | – | – | – | – | – | – | – | – | – | – | – | – | – | – | – | – | – | – | – | – | – | – | – | bar: Iw to PA
HSS | HSS9X7X3/8 | F | 37.69 | 10.4 | – | – | 9 | 7.95 | – | – | – | 7 | 5.95 | – | – | – | – | – | – | – | 0.375 | 0.349 | – | – | – | – | – | – | – | – | – | – | 17.1 | – | 22.8 | – | 119 | 31.8 | 26.4 | 3.38 | 80.4 | 26.7 | 23 | 2.78 | – | – | – | 154 | – | 40 | – | – | – | – | – | – | – | – | – | [16 empty] | – | – | – | – | – | – | – | HSS228.6X177.8X9.5 | HSS228.6X177.8X9.5 | 56 | 6710 | – | – | 229 | 202 | – | – | – | 178 | 151 | – | – | – | – | – | – | – | 9.53 | 8.86 | – | – | – | – | – | – | – | – | – | – | 17.1 | – | 22.8 | – | 49.5 | 521 | 433 | 85.9 | 33.5 | 438 | 377 | 70.6 | – | – | – | 64100 | – | 655 | – | – | – | – | – | – | – | – | – | – | – | – | – | – | – | – | – | – | – | – | – | – | – | – | – | – | – | – | – | – | – | – | bar: Iw to PA
HSS | HSS9X7X5/16 | F | 31.84 | 8.76 | – | – | 9 | 8.13 | – | – | – | 7 | 6.13 | – | – | – | – | – | – | – | 0.3125 | 0.291 | – | – | – | – | – | – | – | – | – | – | 21.1 | – | 27.9 | – | 102 | 27.1 | 22.6 | 3.41 | 69.2 | 22.8 | 19.8 | 2.81 | – | – | – | 131 | – | 33.9 | – | – | – | – | – | – | – | – | – | [16 empty] | – | – | – | – | – | – | – | HSS228.6X177.8X7.9 | HSS228.6X177.8X7.9 | 47.4 | 5650 | – | – | 229 | 207 | – | – | – | 178 | 156 | – | – | – | – | – | – | – | 7.94 | 7.39 | – | – | – | – | – | – | – | – | – | – | 21.1 | – | 27.9 | – | 42.5 | 444 | 370 | 86.6 | 28.8 | 374 | 324 | 71.4 | – | – | – | 54500 | – | 556 | – | – | – | – | – | – | – | – | – | – | – | – | – | – | – | – | – | – | – | – | – | – | – | – | – | – | – | – | – | – | – | – | bar: Iw to PA
HSS | HSS9X7X1/4 | F | 25.82 | 7.1 | – | – | 9 | 8.3 | – | – | – | 7 | 6.3 | – | – | – | – | – | – | – | 0.25 | 0.233 | – | – | – | – | – | – | – | – | – | – | 27 | – | 35.6 | – | 84.1 | 22.2 | 18.7 | 3.44 | 57.2 | 18.7 | 16.3 | 2.84 | – | – | – | 107 | – | 27.6 | – | – | – | – | – | – | – | – | – | [16 empty] | – | – | – | – | – | – | – | HSS228.6X177.8X6.4 | HSS228.6X177.8X6.4 | 38.4 | 4580 | – | – | 229 | 211 | – | – | – | 178 | 160 | – | – | – | – | – | – | – | 6.35 | 5.92 | – | – | – | – | – | – | – | – | – | – | 27 | – | 35.6 | – | 35 | 364 | 306 | 87.4 | 23.8 | 306 | 267 | 72.1 | – | – | – | 44500 | – | 452 | – | – | – | – | – | – | – | – | – | – | – | – | – | – | – | – | – | – | – | – | – | – | – | – | – | – | – | – | – | – | – | – | bar: Iw to PA
HSS | HSS9X7X3/16 | F | 19.63 | 5.37 | – | – | 9 | 8.48 | – | – | – | 7 | 6.48 | – | – | – | – | – | – | – | 0.1875 | 0.174 | – | – | – | – | – | – | – | – | – | – | 37.2 | – | 48.7 | – | 64.7 | 16.9 | 14.4 | 3.47 | 44.1 | 14.3 | 12.6 | 2.87 | – | – | – | 81.7 | – | 20.9 | – | – | – | – | – | – | – | – | – | [16 empty] | – | – | – | – | – | – | – | HSS228.6X177.8X4.8 | HSS228.6X177.8X4.8 | 29.3 | 3460 | – | – | 229 | 215 | – | – | – | 178 | 165 | – | – | – | – | – | – | – | 4.76 | 4.42 | – | – | – | – | – | – | – | – | – | – | 37.2 | – | 48.7 | – | 26.9 | 277 | 236 | 88.1 | 18.4 | 234 | 206 | 72.9 | – | – | – | 34000 | – | 342 | – | – | – | – | – | – | – | – | – | – | – | – | – | – | – | – | – | – | – | – | – | – | – | – | – | – | – | – | – | – | – | – | bar: Iw to PA
HSS | HSS9X5X5/8 | F | 50.81 | 14 | – | – | 9 | 7.26 | – | – | – | 5 | 3.26 | – | – | – | – | – | – | – | 0.625 | 0.581 | – | – | – | – | – | – | – | – | – | – | 5.61 | – | 12.5 | – | 133 | 38.5 | 29.6 | 3.08 | 52 | 25.3 | 20.8 | 1.92 | – | – | – | 128 | – | 42.5 | – | – | – | – | – | – | – | – | – | [16 empty] | – | – | – | – | – | – | – | HSS228.6X127X15.9 | HSS228.6X127X15.9 | 75.3 | 9030 | – | – | 229 | 184 | – | – | – | 127 | 82.8 | – | – | – | – | – | – | – | 15.9 | 14.8 | – | – | – | – | – | – | – | – | – | – | 5.61 | – | 12.5 | – | 55.4 | 631 | 485 | 78.2 | 21.6 | 415 | 341 | 48.8 | – | – | – | 53300 | – | 696 | – | – | – | – | – | – | – | – | – | – | – | – | – | – | – | – | – | – | – | – | – | – | – | – | – | – | – | – | – | – | – | – | bar: Iw to PA
HSS | HSS9X5X1/2 | F | 42.05 | 11.6 | – | – | 9 | 7.6 | – | – | – | 5 | 3.6 | – | – | – | – | – | – | – | 0.5 | 0.465 | – | – | – | – | – | – | – | – | – | – | 7.75 | – | 16.4 | – | 115 | 32.5 | 25.5 | 3.14 | 45.2 | 21.5 | 18.1 | 1.97 | – | – | – | 109 | – | 35.6 | – | – | – | – | – | – | – | – | – | [16 empty] | – | – | – | – | – | – | – | HSS228.6X127X12.7 | HSS228.6X127X12.7 | 62.4 | 7480 | – | – | 229 | 193 | – | – | – | 127 | 91.4 | – | – | – | – | – | – | – | 12.7 | 11.8 | – | – | – | – | – | – | – | – | – | – | 7.75 | – | 16.4 | – | 47.9 | 533 | 418 | 79.8 | 18.8 | 352 | 297 | 50 | – | – | – | 45400 | – | 583 | – | – | – | – | – | – | – | – | – | – | – | – | – | – | – | – | – | – | – | – | – | – | – | – | – | – | – | – | – | – | – | – | bar: Iw to PA
HSS | HSS9X5X3/8 | F | 32.58 | 8.97 | – | – | 9 | 7.95 | – | – | – | 5 | 3.95 | – | – | – | – | – | – | – | 0.375 | 0.349 | – | – | – | – | – | – | – | – | – | – | 11.3 | – | 22.8 | – | 92.5 | 25.7 | 20.5 | 3.21 | 36.8 | 17.1 | 14.7 | 2.03 | – | – | – | 86.9 | – | 27.9 | – | – | – | – | – | – | – | – | – | [16 empty] | – | – | – | – | – | – | – | HSS228.6X127X9.5 | HSS228.6X127X9.5 | 48.4 | 5790 | – | – | 229 | 202 | – | – | – | 127 | 100 | – | – | – | – | – | – | – | 9.53 | 8.86 | – | – | – | – | – | – | – | – | – | – | 11.3 | – | 22.8 | – | 38.5 | 421 | 336 | 81.5 | 15.3 | 280 | 241 | 51.6 | – | – | – | 36200 | – | 457 | – | – | – | – | – | – | – | – | – | – | – | – | – | – | – | – | – | – | – | – | – | – | – | – | – | – | – | – | – | – | – | – | bar: Iw to PA
HSS | HSS9X5X5/16 | F | 27.59 | 7.59 | – | – | 9 | 8.13 | – | – | – | 5 | 4.13 | – | – | – | – | – | – | – | 0.3125 | 0.291 | – | – | – | – | – | – | – | – | – | – | 14.2 | – | 27.9 | – | 79.8 | 22 | 17.7 | 3.24 | 32 | 14.6 | 12.8 | 2.05 | – | – | – | 74.4 | – | 23.8 | – | – | – | – | – | – | – | – | – | [16 empty] | – | – | – | – | – | – | – | HSS228.6X127X7.9 | HSS228.6X127X7.9 | 41 | 4900 | – | – | 229 | 207 | – | – | – | 127 | 105 | – | – | – | – | – | – | – | 7.94 | 7.39 | – | – | – | – | – | – | – | – | – | – | 14.2 | – | 27.9 | – | 33.2 | 361 | 290 | 82.3 | 13.3 | 239 | 210 | 52.1 | – | – | – | 31000 | – | 390 | – | – | – | – | – | – | – | – | – | – | – | – | – | – | – | – | – | – | – | – | – | – | – | – | – | – | – | – | – | – | – | – | bar: Iw to PA
HSS | HSS9X5X1/4 | F | 22.42 | 6.17 | – | – | 9 | 8.3 | – | – | – | 5 | 4.3 | – | – | – | – | – | – | – | 0.25 | 0.233 | – | – | – | – | – | – | – | – | – | – | 18.5 | – | 35.6 | – | 66.1 | 18.1 | 14.7 | 3.27 | 26.6 | 12 | 10.6 | 2.08 | – | – | – | 61.2 | – | 19.4 | – | – | – | – | – | – | – | – | – | [16 empty] | – | – | – | – | – | – | – | HSS228.6X127X6.4 | HSS228.6X127X6.4 | 33.3 | 3980 | – | – | 229 | 211 | – | – | – | 127 | 109 | – | – | – | – | – | – | – | 6.35 | 5.92 | – | – | – | – | – | – | – | – | – | – | 18.5 | – | 35.6 | – | 27.5 | 297 | 241 | 83.1 | 11.1 | 197 | 174 | 52.8 | – | – | – | 25500 | – | 318 | – | – | – | – | – | – | – | – | – | – | – | – | – | – | – | – | – | – | – | – | – | – | – | – | – | – | – | – | – | – | – | – | bar: Iw to PA
HSS | HSS9X5X3/16 | F | 17.08 | 4.67 | – | – | 9 | 8.48 | – | – | – | 5 | 4.48 | – | – | – | – | – | – | – | 0.1875 | 0.174 | – | – | – | – | – | – | – | – | – | – | 25.7 | – | 48.7 | – | 51.1 | 13.8 | 11.4 | 3.31 | 20.7 | 9.25 | 8.28 | 2.1 | – | – | – | 46.9 | – | 14.8 | – | – | – | – | – | – | – | – | – | [16 empty] | – | – | – | – | – | – | – | HSS228.6X127X4.8 | HSS228.6X127X4.8 | 25.4 | 3010 | – | – | 229 | 215 | – | – | – | 127 | 114 | – | – | – | – | – | – | – | 4.76 | 4.42 | – | – | – | – | – | – | – | – | – | – | 25.7 | – | 48.7 | – | 21.3 | 226 | 187 | 84.1 | 8.62 | 152 | 136 | 53.3 | – | – | – | 19500 | – | 243 | – | – | – | – | – | – | – | – | – | – | – | – | – | – | – | – | – | – | – | – | – | – | – | – | – | – | – | – | – | – | – | – | bar: Iw to PA
HSS | HSS9X3X1/2 | F | 35.24 | 9.74 | – | – | 9 | 7.6 | – | – | – | 3 | 1.6 | – | – | – | – | – | – | – | 0.5 | 0.465 | – | – | – | – | – | – | – | – | – | – | 3.45 | – | 16.4 | – | 80.8 | 24.6 | 18 | 2.88 | 13.2 | 10.8 | 8.81 | 1.17 | – | – | – | 40 | – | 19.7 | – | – | – | – | – | – | – | – | – | [16 empty] | – | – | – | – | – | – | – | HSS228.6X76.2X12.7 | HSS228.6X76.2X12.7 | 52.2 | 6280 | – | – | 229 | 193 | – | – | – | 76.2 | 40.6 | – | – | – | – | – | – | – | 12.7 | 11.8 | – | – | – | – | – | – | – | – | – | – | 3.45 | – | 16.4 | – | 33.6 | 403 | 295 | 73.2 | 5.49 | 177 | 144 | 29.7 | – | – | – | 16600 | – | 323 | – | – | – | – | – | – | – | – | – | – | – | – | – | – | – | – | – | – | – | – | – | – | – | – | – | – | – | – | – | – | – | – | bar: Iw to PA
HSS | HSS9X3X3/8 | F | 27.48 | 7.58 | – | – | 9 | 7.95 | – | – | – | 3 | 1.95 | – | – | – | – | – | – | – | 0.375 | 0.349 | – | – | – | – | – | – | – | – | – | – | 5.6 | – | 22.8 | – | 66.3 | 19.7 | 14.7 | 2.96 | 11.2 | 8.8 | 7.45 | 1.21 | – | – | – | 33.1 | – | 15.8 | – | – | – | – | – | – | – | – | – | [16 empty] | – | – | – | – | – | – | – | HSS228.6X76.2X9.5 | HSS228.6X76.2X9.5 | 40.8 | 4890 | – | – | 229 | 202 | – | – | – | 76.2 | 49.5 | – | – | – | – | – | – | – | 9.53 | 8.86 | – | – | – | – | – | – | – | – | – | – | 5.6 | – | 22.8 | – | 27.6 | 323 | 241 | 75.2 | 4.66 | 144 | 122 | 30.7 | – | – | – | 13800 | – | 259 | – | – | – | – | – | – | – | – | – | – | – | – | – | – | – | – | – | – | – | – | – | – | – | – | – | – | – | – | – | – | – | – | bar: Iw to PA
HSS | HSS9X3X5/16 | F | 23.34 | 6.43 | – | – | 9 | 8.13 | – | – | – | 3 | 2.13 | – | – | – | – | – | – | – | 0.3125 | 0.291 | – | – | – | – | – | – | – | – | – | – | 7.31 | – | 27.9 | – | 57.7 | 16.9 | 12.8 | 3 | 9.88 | 7.63 | 6.59 | 1.24 | – | – | – | 28.9 | – | 13.6 | – | – | – | – | – | – | – | – | – | [16 empty] | – | – | – | – | – | – | – | HSS228.6X76.2X7.9 | HSS228.6X76.2X7.9 | 34.7 | 4150 | – | – | 229 | 207 | – | – | – | 76.2 | 54.1 | – | – | – | – | – | – | – | 7.94 | 7.39 | – | – | – | – | – | – | – | – | – | – | 7.31 | – | 27.9 | – | 24 | 277 | 210 | 76.2 | 4.11 | 125 | 108 | 31.5 | – | – | – | 12000 | – | 223 | – | – | – | – | – | – | – | – | – | – | – | – | – | – | – | – | – | – | – | – | – | – | – | – | – | – | – | – | – | – | – | – | bar: Iw to PA
HSS | HSS9X3X1/4 | F | 19.02 | 5.24 | – | – | 9 | 8.3 | – | – | – | 3 | 2.3 | – | – | – | – | – | – | – | 0.25 | 0.233 | – | – | – | – | – | – | – | – | – | – | 9.88 | – | 35.6 | – | 48.2 | 14 | 10.7 | 3.04 | 8.38 | 6.35 | 5.59 | 1.27 | – | – | – | 24.2 | – | 11.3 | – | – | – | – | – | – | – | – | – | [16 empty] | – | – | – | – | – | – | – | HSS228.6X76.2X6.4 | HSS228.6X76.2X6.4 | 28.3 | 3380 | – | – | 229 | 211 | – | – | – | 76.2 | 58.4 | – | – | – | – | – | – | – | 6.35 | 5.92 | – | – | – | – | – | – | – | – | – | – | 9.88 | – | 35.6 | – | 20.1 | 229 | 175 | 77.2 | 3.49 | 104 | 91.6 | 32.3 | – | – | – | 10100 | – | 185 | – | – | – | – | – | – | – | – | – | – | – | – | – | – | – | – | – | – | – | – | – | – | – | – | – | – | – | – | – | – | – | – | bar: Iw to PA
HSS | HSS9X3X3/16 | F | 14.53 | 3.98 | – | – | 9 | 8.48 | – | – | – | 3 | 2.48 | – | – | – | – | – | – | – | 0.1875 | 0.174 | – | – | – | – | – | – | – | – | – | – | 14.2 | – | 48.7 | – | 37.6 | 10.8 | 8.35 | 3.07 | 6.64 | 4.92 | 4.42 | 1.29 | – | – | – | 18.9 | – | 8.66 | – | – | – | – | – | – | – | – | – | [16 empty] | – | – | – | – | – | – | – | HSS228.6X76.2X4.8 | HSS228.6X76.2X4.8 | 21.6 | 2570 | – | – | 229 | 215 | – | – | – | 76.2 | 63 | – | – | – | – | – | – | – | 4.76 | 4.42 | – | – | – | – | – | – | – | – | – | – | 14.2 | – | 48.7 | – | 15.7 | 177 | 137 | 78 | 2.76 | 80.6 | 72.4 | 32.8 | – | – | – | 7870 | – | 142 | – | – | – | – | – | – | – | – | – | – | – | – | – | – | – | – | – | – | – | – | – | – | – | – | – | – | – | – | – | – | – | – | bar: Iw to PA
HSS | HSS8X8X5/8 | F | 59.32 | 16.4 | – | – | 8 | 6.26 | – | – | – | 8 | 6.26 | – | – | – | – | – | – | – | 0.625 | 0.581 | – | – | – | – | – | – | – | – | – | – | 10.8 | – | 10.8 | – | 146 | 44.7 | 36.5 | 2.99 | 146 | 44.7 | 36.5 | 2.99 | – | – | – | 244 | – | 63.2 | – | – | – | – | – | – | – | – | – | [16 empty] | – | – | – | – | – | – | – | HSS203.2X203.2X15.9 | HSS203.2X203.2X15.9 | 88 | 10600 | – | – | 203 | 159 | – | – | – | 203 | 159 | – | – | – | – | – | – | – | 15.9 | 14.8 | – | – | – | – | – | – | – | – | – | – | 10.8 | – | 10.8 | – | 60.8 | 733 | 598 | 75.9 | 60.8 | 733 | 598 | 75.9 | – | – | – | 102000 | – | 1040 | – | – | – | – | – | – | – | – | – | – | – | – | – | – | – | – | – | – | – | – | – | – | – | – | – | – | – | – | – | – | – | – | bar: Iw to PA
HSS | HSS8X8X1/2 | F | 48.85 | 13.5 | – | – | 8 | 6.6 | – | – | – | 8 | 6.6 | – | – | – | – | – | – | – | 0.5 | 0.465 | – | – | – | – | – | – | – | – | – | – | 14.2 | – | 14.2 | – | 125 | 37.5 | 31.2 | 3.04 | 125 | 37.5 | 31.2 | 3.04 | – | – | – | 204 | – | 52.4 | – | – | – | – | – | – | – | – | – | [16 empty] | – | – | – | – | – | – | – | HSS203.2X203.2X12.7 | HSS203.2X203.2X12.7 | 72.5 | 8710 | – | – | 203 | 168 | – | – | – | 203 | 168 | – | – | – | – | – | – | – | 12.7 | 11.8 | – | – | – | – | – | – | – | – | – | – | 14.2 | – | 14.2 | – | 52 | 615 | 511 | 77.2 | 52 | 615 | 511 | 77.2 | – | – | – | 84900 | – | 859 | – | – | – | – | – | – | – | – | – | – | – | – | – | – | – | – | – | – | – | – | – | – | – | – | – | – | – | – | – | – | – | – | bar: Iw to PA
HSS | HSS8X8X3/8 | F | 37.69 | 10.4 | – | – | 8 | 6.95 | – | – | – | 8 | 6.95 | – | – | – | – | – | – | – | 0.375 | 0.349 | – | – | – | – | – | – | – | – | – | – | 19.9 | – | 19.9 | – | 100 | 29.4 | 24.9 | 3.1 | 100 | 29.4 | 24.9 | 3.1 | – | – | – | 160 | – | 40.7 | – | – | – | – | – | – | – | – | – | [16 empty] | – | – | – | – | – | – | – | HSS203.2X203.2X9.5 | HSS203.2X203.2X9.5 | 56 | 6710 | – | – | 203 | 177 | – | – | – | 203 | 177 | – | – | – | – | – | – | – | 9.53 | 8.86 | – | – | – | – | – | – | – | – | – | – | 19.9 | – | 19.9 | – | 41.6 | 482 | 408 | 78.7 | 41.6 | 482 | 408 | 78.7 | – | – | – | 66600 | – | 667 | – | – | – | – | – | – | – | – | – | – | – | – | – | – | – | – | – | – | – | – | – | – | – | – | – | – | – | – | – | – | – | – | bar: Iw to PA
HSS | HSS8X8X5/16 | F | 31.84 | 8.76 | – | – | 8 | 7.13 | – | – | – | 8 | 7.13 | – | – | – | – | – | – | – | 0.3125 | 0.291 | – | – | – | – | – | – | – | – | – | – | 24.5 | – | 24.5 | – | 85.6 | 25.1 | 21.4 | 3.13 | 85.6 | 25.1 | 21.4 | 3.13 | – | – | – | 136 | – | 34.5 | – | – | – | – | – | – | – | – | – | [16 empty] | – | – | – | – | – | – | – | HSS203.2X203.2X7.9 | HSS203.2X203.2X7.9 | 47.3 | 5650 | – | – | 203 | 181 | – | – | – | 203 | 181 | – | – | – | – | – | – | – | 7.94 | 7.39 | – | – | – | – | – | – | – | – | – | – | 24.5 | – | 24.5 | – | 35.6 | 411 | 351 | 79.5 | 35.6 | 411 | 351 | 79.5 | – | – | – | 56600 | – | 565 | – | – | – | – | – | – | – | – | – | – | – | – | – | – | – | – | – | – | – | – | – | – | – | – | – | – | – | – | – | – | – | – | bar: Iw to PA
HSS | HSS8X8X1/4 | F | 25.82 | 7.1 | – | – | 8 | 7.3 | – | – | – | 8 | 7.3 | – | – | – | – | – | – | – | 0.25 | 0.233 | – | – | – | – | – | – | – | – | – | – | 31.3 | – | 31.3 | – | 70.7 | 20.5 | 17.7 | 3.15 | 70.7 | 20.5 | 17.7 | 3.15 | – | – | – | 111 | – | 28.1 | – | – | – | – | – | – | – | – | – | [16 empty] | – | – | – | – | – | – | – | HSS203.2X203.2X6.4 | HSS203.2X203.2X6.4 | 38.4 | 4580 | – | – | 203 | 185 | – | – | – | 203 | 185 | – | – | – | – | – | – | – | 6.35 | 5.92 | – | – | – | – | – | – | – | – | – | – | 31.3 | – | 31.3 | – | 29.4 | 336 | 290 | 80 | 29.4 | 336 | 290 | 80 | – | – | – | 46200 | – | 460 | – | – | – | – | – | – | – | – | – | – | – | – | – | – | – | – | – | – | – | – | – | – | – | – | – | – | – | – | – | – | – | – | bar: Iw to PA
HSS | HSS8X8X3/16 | F | 19.63 | 5.37 | – | – | 8 | 7.48 | – | – | – | 8 | 7.48 | – | – | – | – | – | – | – | 0.1875 | 0.174 | – | – | – | – | – | – | – | – | – | – | 43 | – | 43 | – | 54.4 | 15.7 | 13.6 | 3.18 | 54.4 | 15.7 | 13.6 | 3.18 | – | – | – | 84.5 | – | 21.3 | – | – | – | – | – | – | – | – | – | [16 empty] | – | – | – | – | – | – | – | HSS203.2X203.2X4.8 | HSS203.2X203.2X4.8 | 29.2 | 3460 | – | – | 203 | 190 | – | – | – | 203 | 190 | – | – | – | – | – | – | – | 4.76 | 4.42 | – | – | – | – | – | – | – | – | – | – | 43 | – | 43 | – | 22.6 | 257 | 223 | 80.8 | 22.6 | 257 | 223 | 80.8 | – | – | – | 35200 | – | 349 | – | – | – | – | – | – | – | – | – | – | – | – | – | – | – | – | – | – | – | – | – | – | – | – | – | – | – | – | – | – | – | – | bar: Iw to PA
HSS | HSS8X8X1/8 | F | 13.26 | 3.62 | – | – | 8 | 7.65 | – | – | – | 8 | 7.65 | – | – | – | – | – | – | – | 0.125 | 0.116 | – | – | – | – | – | – | – | – | – | – | 66 | – | 66 | – | 37.4 | 10.7 | 9.34 | 3.21 | 37.4 | 10.7 | 9.34 | 3.21 | – | – | – | 57.3 | – | 14.4 | – | – | – | – | – | – | – | – | – | [16 empty] | – | – | – | – | – | – | – | HSS203.2X203.2X3.2 | HSS203.2X203.2X3.2 | 19.7 | 2340 | – | – | 203 | 194 | – | – | – | 203 | 194 | – | – | – | – | – | – | – | 3.18 | 2.95 | – | – | – | – | – | – | – | – | – | – | 66 | – | 66 | – | 15.6 | 175 | 153 | 81.5 | 15.6 | 175 | 153 | 81.5 | – | – | – | 23900 | – | 236 | – | – | – | – | – | – | – | – | – | – | – | – | – | – | – | – | – | – | – | – | – | – | – | – | – | – | – | – | – | – | – | – | bar: Iw to PA
HSS | HSS8X6X5/8 | F | 50.81 | 14 | – | – | 8 | 6.26 | – | – | – | 6 | 4.26 | – | – | – | – | – | – | – | 0.625 | 0.581 | – | – | – | – | – | – | – | – | – | – | 7.33 | – | 10.8 | – | 114 | 36.1 | 28.5 | 2.85 | 72.3 | 29.5 | 24.1 | 2.27 | – | – | – | 150 | – | 46 | – | – | – | – | – | – | – | – | – | [16 empty] | – | – | – | – | – | – | – | HSS203.2X152.4X15.9 | HSS203.2X152.4X15.9 | 75.3 | 9030 | – | – | 203 | 159 | – | – | – | 152 | 108 | – | – | – | – | – | – | – | 15.9 | 14.8 | – | – | – | – | – | – | – | – | – | – | 7.33 | – | 10.8 | – | 47.5 | 592 | 467 | 72.4 | 30.1 | 483 | 395 | 57.7 | – | – | – | 62400 | – | 754 | – | – | – | – | – | – | – | – | – | – | – | – | – | – | – | – | – | – | – | – | – | – | – | – | – | – | – | – | – | – | – | – | bar: Iw to PA
HSS | HSS8X6X1/2 | F | 42.05 | 11.6 | – | – | 8 | 6.6 | – | – | – | 6 | 4.61 | – | – | – | – | – | – | – | 0.5 | 0.465 | – | – | – | – | – | – | – | – | – | – | 9.9 | – | 14.2 | – | 98.2 | 30.5 | 24.6 | 2.91 | 62.5 | 24.9 | 20.8 | 2.32 | – | – | – | 127 | – | 38.4 | – | – | – | – | – | – | – | – | – | [16 empty] | – | – | – | – | – | – | – | HSS203.2X152.4X12.7 | HSS203.2X152.4X12.7 | 62.4 | 7480 | – | – | 203 | 168 | – | – | – | 152 | 117 | – | – | – | – | – | – | – | 12.7 | 11.8 | – | – | – | – | – | – | – | – | – | – | 9.9 | – | 14.2 | – | 40.9 | 500 | 403 | 73.9 | 26 | 408 | 341 | 58.9 | – | – | – | 52900 | – | 629 | – | – | – | – | – | – | – | – | – | – | – | – | – | – | – | – | – | – | – | – | – | – | – | – | – | – | – | – | – | – | – | – | bar: Iw to PA
HSS | HSS8X6X3/8 | F | 32.58 | 8.97 | – | – | 8 | 6.95 | – | – | – | 6 | 4.95 | – | – | – | – | – | – | – | 0.375 | 0.349 | – | – | – | – | – | – | – | – | – | – | 14.2 | – | 19.9 | – | 79.1 | 24.1 | 19.8 | 2.97 | 50.6 | 19.8 | 16.9 | 2.38 | – | – | – | 100 | – | 30 | – | – | – | – | – | – | – | – | – | [16 empty] | – | – | – | – | – | – | – | HSS203.2X152.4X9.5 | HSS203.2X152.4X9.5 | 48.4 | 5790 | – | – | 203 | 177 | – | – | – | 152 | 126 | – | – | – | – | – | – | – | 9.53 | 8.86 | – | – | – | – | – | – | – | – | – | – | 14.2 | – | 19.9 | – | 32.9 | 395 | 324 | 75.4 | 21.1 | 324 | 277 | 60.5 | – | – | – | 41600 | – | 492 | – | – | – | – | – | – | – | – | – | – | – | – | – | – | – | – | – | – | – | – | – | – | – | – | – | – | – | – | – | – | – | – | bar: Iw to PA
HSS | HSS8X6X5/16 | F | 27.59 | 7.59 | – | – | 8 | 7.13 | – | – | – | 6 | 5.13 | – | – | – | – | – | – | – | 0.3125 | 0.291 | – | – | – | – | – | – | – | – | – | – | 17.6 | – | 24.5 | – | 68.3 | 20.6 | 17.1 | 3 | 43.8 | 16.9 | 14.6 | 2.4 | – | – | – | 85.8 | – | 25.5 | – | – | – | – | – | – | – | – | – | [16 empty] | – | – | – | – | – | – | – | HSS203.2X152.4X7.9 | HSS203.2X152.4X7.9 | 41 | 4900 | – | – | 203 | 181 | – | – | – | 152 | 130 | – | – | – | – | – | – | – | 7.94 | 7.39 | – | – | – | – | – | – | – | – | – | – | 17.6 | – | 24.5 | – | 28.4 | 338 | 280 | 76.2 | 18.2 | 277 | 239 | 61 | – | – | – | 35700 | – | 418 | – | – | – | – | – | – | – | – | – | – | – | – | – | – | – | – | – | – | – | – | – | – | – | – | – | – | – | – | – | – | – | – | bar: Iw to PA
HSS | HSS8X6X1/4 | F | 22.42 | 6.17 | – | – | 8 | 7.3 | – | – | – | 6 | 5.3 | – | – | – | – | – | – | – | 0.25 | 0.233 | – | – | – | – | – | – | – | – | – | – | 22.8 | – | 31.3 | – | 56.6 | 16.9 | 14.2 | 3.03 | 36.4 | 13.9 | 12.1 | 2.43 | – | – | – | 70.3 | – | 20.8 | – | – | – | – | – | – | – | – | – | [16 empty] | – | – | – | – | – | – | – | HSS203.2X152.4X6.4 | HSS203.2X152.4X6.4 | 33.3 | 3980 | – | – | 203 | 185 | – | – | – | 152 | 135 | – | – | – | – | – | – | – | 6.35 | 5.92 | – | – | – | – | – | – | – | – | – | – | 22.8 | – | 31.3 | – | 23.6 | 277 | 233 | 77 | 15.2 | 228 | 198 | 61.7 | – | – | – | 29300 | – | 341 | – | – | – | – | – | – | – | – | – | – | – | – | – | – | – | – | – | – | – | – | – | – | – | – | – | – | – | – | – | – | – | – | bar: Iw to PA
HSS | HSS8X6X3/16 | F | 17.08 | 4.67 | – | – | 8 | 7.48 | – | – | – | 6 | 5.48 | – | – | – | – | – | – | – | 0.1875 | 0.174 | – | – | – | – | – | – | – | – | – | – | 31.5 | – | 43 | – | 43.7 | 13 | 10.9 | 3.06 | 28.2 | 10.7 | 9.39 | 2.46 | – | – | – | 53.7 | – | 15.8 | – | – | – | – | – | – | – | – | – | [16 empty] | – | – | – | – | – | – | – | HSS203.2X152.4X4.8 | HSS203.2X152.4X4.8 | 25.4 | 3010 | – | – | 203 | 190 | – | – | – | 152 | 139 | – | – | – | – | – | – | – | 4.76 | 4.42 | – | – | – | – | – | – | – | – | – | – | 31.5 | – | 43 | – | 18.2 | 213 | 179 | 77.7 | 11.7 | 175 | 154 | 62.5 | – | – | – | 22400 | – | 259 | – | – | – | – | – | – | – | – | – | – | – | – | – | – | – | – | – | – | – | – | – | – | – | – | – | – | – | – | – | – | – | – | bar: Iw to PA
HSS | HSS8X4X5/8 | F | 42.3 | 11.7 | – | – | 8 | 6.26 | – | – | – | 4 | 2.26 | – | – | – | – | – | – | – | 0.625 | 0.581 | – | – | – | – | – | – | – | – | – | – | 3.88 | – | 10.8 | – | 82 | 27.4 | 20.5 | 2.64 | 26.6 | 16.6 | 13.3 | 1.51 | – | – | – | 70.3 | – | 28.7 | – | – | – | – | – | – | – | – | – | [16 empty] | – | – | – | – | – | – | – | HSS203.2X101.6X15.9 | HSS203.2X101.6X15.9 | 62.6 | 7550 | – | – | 203 | 159 | – | – | – | 102 | 57.4 | – | – | – | – | – | – | – | 15.9 | 14.8 | – | – | – | – | – | – | – | – | – | – | 3.88 | – | 10.8 | – | 34.1 | 449 | 336 | 67.1 | 11.1 | 272 | 218 | 38.4 | – | – | – | 29300 | – | 470 | – | – | – | – | – | – | – | – | – | – | – | – | – | – | – | – | – | – | – | – | – | – | – | – | – | – | – | – | – | – | – | – | bar: Iw to PA
HSS | HSS8X4X1/2 | F | 35.24 | 9.74 | – | – | 8 | 6.6 | – | – | – | 4 | 2.6 | – | – | – | – | – | – | – | 0.5 | 0.465 | – | – | – | – | – | – | – | – | – | – | 5.6 | – | 14.2 | – | 71.8 | 23.5 | 17.9 | 2.71 | 23.6 | 14.3 | 11.8 | 1.56 | – | – | – | 61.1 | – | 24.4 | – | – | – | – | – | – | – | – | – | [16 empty] | – | – | – | – | – | – | – | HSS203.2X101.6X12.7 | HSS203.2X101.6X12.7 | 52.2 | 6280 | – | – | 203 | 168 | – | – | – | 102 | 66 | – | – | – | – | – | – | – | 12.7 | 11.8 | – | – | – | – | – | – | – | – | – | – | 5.6 | – | 14.2 | – | 29.9 | 385 | 293 | 68.8 | 9.82 | 234 | 193 | 39.6 | – | – | – | 25400 | – | 400 | – | – | – | – | – | – | – | – | – | – | – | – | – | – | – | – | – | – | – | – | – | – | – | – | – | – | – | – | – | – | – | – | bar: Iw to PA
HSS | HSS8X4X3/8 | F | 27.48 | 7.58 | – | – | 8 | 6.95 | – | – | – | 4 | 2.95 | – | – | – | – | – | – | – | 0.375 | 0.349 | – | – | – | – | – | – | – | – | – | – | 8.46 | – | 19.9 | – | 58.7 | 18.8 | 14.7 | 2.78 | 19.6 | 11.5 | 9.8 | 1.61 | – | – | – | 49.3 | – | 19.3 | – | – | – | – | – | – | – | – | – | [16 empty] | – | – | – | – | – | – | – | HSS203.2X101.6X9.5 | HSS203.2X101.6X9.5 | 40.8 | 4890 | – | – | 203 | 177 | – | – | – | 102 | 74.9 | – | – | – | – | – | – | – | 9.53 | 8.86 | – | – | – | – | – | – | – | – | – | – | 8.46 | – | 19.9 | – | 24.4 | 308 | 241 | 70.6 | 8.16 | 188 | 161 | 40.9 | – | – | – | 20500 | – | 316 | – | – | – | – | – | – | – | – | – | – | – | – | – | – | – | – | – | – | – | – | – | – | – | – | – | – | – | – | – | – | – | – | bar: Iw to PA
HSS | HSS8X4X5/16 | F | 23.34 | 6.43 | – | – | 8 | 7.13 | – | – | – | 4 | 3.13 | – | – | – | – | – | – | – | 0.3125 | 0.291 | – | – | – | – | – | – | – | – | – | – | 10.7 | – | 24.5 | – | 51 | 16.1 | 12.8 | 2.82 | 17.2 | 9.91 | 8.58 | 1.63 | – | – | – | 42.6 | – | 16.5 | – | – | – | – | – | – | – | – | – | [16 empty] | – | – | – | – | – | – | – | HSS203.2X101.6X7.9 | HSS203.2X101.6X7.9 | 34.7 | 4150 | – | – | 203 | 181 | – | – | – | 102 | 79.5 | – | – | – | – | – | – | – | 7.94 | 7.39 | – | – | – | – | – | – | – | – | – | – | 10.7 | – | 24.5 | – | 21.2 | 264 | 210 | 71.6 | 7.16 | 162 | 141 | 41.4 | – | – | – | 17700 | – | 270 | – | – | – | – | – | – | – | – | – | – | – | – | – | – | – | – | – | – | – | – | – | – | – | – | – | – | – | – | – | – | – | – | bar: Iw to PA
HSS | HSS8X4X1/4 | F | 19.02 | 5.24 | – | – | 8 | 7.3 | – | – | – | 4 | 3.3 | – | – | – | – | – | – | – | 0.25 | 0.233 | – | – | – | – | – | – | – | – | – | – | 14.2 | – | 31.3 | – | 42.5 | 13.3 | 10.6 | 2.85 | 14.4 | 8.2 | 7.21 | 1.66 | – | – | – | 35.3 | – | 13.6 | – | – | – | – | – | – | – | – | – | [16 empty] | – | – | – | – | – | – | – | HSS203.2X101.6X6.4 | HSS203.2X101.6X6.4 | 28.3 | 3380 | – | – | 203 | 185 | – | – | – | 102 | 83.8 | – | – | – | – | – | – | – | 6.35 | 5.92 | – | – | – | – | – | – | – | – | – | – | 14.2 | – | 31.3 | – | 17.7 | 218 | 174 | 72.4 | 5.99 | 134 | 118 | 42.2 | – | – | – | 14700 | – | 223 | – | – | – | – | – | – | – | – | – | – | – | – | – | – | – | – | – | – | – | – | – | – | – | – | – | – | – | – | – | – | – | – | bar: Iw to PA
HSS | HSS8X4X3/16 | F | 14.53 | 3.98 | – | – | 8 | 7.48 | – | – | – | 4 | 3.48 | – | – | – | – | – | – | – | 0.1875 | 0.174 | – | – | – | – | – | – | – | – | – | – | 20 | – | 43 | – | 33.1 | 10.2 | 8.27 | 2.88 | 11.3 | 6.33 | 5.65 | 1.69 | – | – | – | 27.2 | – | 10.4 | – | – | – | – | – | – | – | – | – | [16 empty] | – | – | – | – | – | – | – | HSS203.2X101.6X4.8 | HSS203.2X101.6X4.8 | 21.6 | 2570 | – | – | 203 | 190 | – | – | – | 102 | 88.4 | – | – | – | – | – | – | – | 4.76 | 4.42 | – | – | – | – | – | – | – | – | – | – | 20 | – | 43 | – | 13.8 | 167 | 136 | 73.2 | 4.7 | 104 | 92.6 | 42.9 | – | – | – | 11300 | – | 170 | – | – | – | – | – | – | – | – | – | – | – | – | – | – | – | – | – | – | – | – | – | – | – | – | – | – | – | – | – | – | – | – | bar: Iw to PA
HSS | HSS8X4X1/8 | F | 9.86 | 2.7 | – | – | 8 | 7.65 | – | – | – | 4 | 3.65 | – | – | – | – | – | – | – | 0.125 | 0.116 | – | – | – | – | – | – | – | – | – | – | 31.5 | – | 66 | – | 22.9 | 7.02 | 5.73 | 2.92 | 7.9 | 4.36 | 3.95 | 1.71 | – | – | – | 18.7 | – | 7.1 | – | – | – | – | – | – | – | – | – | [16 empty] | – | – | – | – | – | – | – | HSS203.2X101.6X3.2 | HSS203.2X101.6X3.2 | 14.7 | 1740 | – | – | 203 | 194 | – | – | – | 102 | 92.7 | – | – | – | – | – | – | – | 3.18 | 2.95 | – | – | – | – | – | – | – | – | – | – | 31.5 | – | 66 | – | 9.53 | 115 | 93.9 | 74.2 | 3.29 | 71.4 | 64.7 | 43.4 | – | – | – | 7780 | – | 116 | – | – | – | – | – | – | – | – | – | – | – | – | – | – | – | – | – | – | – | – | – | – | – | – | – | – | – | – | – | – | – | – | bar: Iw to PA
HSS | HSS8X3X1/2 | F | 31.84 | 8.81 | – | – | 8 | 6.6 | – | – | – | 3 | 1.6 | – | – | – | – | – | – | – | 0.5 | 0.465 | – | – | – | – | – | – | – | – | – | – | 3.45 | – | 14.2 | – | 58.6 | 20 | 14.6 | 2.58 | 11.7 | 9.64 | 7.81 | 1.15 | – | – | – | 34.3 | – | 17.4 | – | – | – | – | – | – | – | – | – | [16 empty] | – | – | – | – | – | – | – | HSS203.2X76.2X12.7 | HSS203.2X76.2X12.7 | 47.2 | 5680 | – | – | 203 | 168 | – | – | – | 76.2 | 40.6 | – | – | – | – | – | – | – | 12.7 | 11.8 | – | – | – | – | – | – | – | – | – | – | 3.45 | – | 14.2 | – | 24.4 | 328 | 239 | 65.5 | 4.87 | 158 | 128 | 29.2 | – | – | – | 14300 | – | 285 | – | – | – | – | – | – | – | – | – | – | – | – | – | – | – | – | – | – | – | – | – | – | – | – | – | – | – | – | – | – | – | – | bar: Iw to PA
HSS | HSS8X3X3/8 | F | 24.93 | 6.88 | – | – | 8 | 6.95 | – | – | – | 3 | 1.95 | – | – | – | – | – | – | – | 0.375 | 0.349 | – | – | – | – | – | – | – | – | – | – | 5.6 | – | 19.9 | – | 48.5 | 16.1 | 12.1 | 2.65 | 10 | 7.88 | 6.63 | 1.2 | – | – | – | 28.5 | – | 14 | – | – | – | – | – | – | – | – | – | [16 empty] | – | – | – | – | – | – | – | HSS203.2X76.2X9.5 | HSS203.2X76.2X9.5 | 37 | 4440 | – | – | 203 | 177 | – | – | – | 76.2 | 49.5 | – | – | – | – | – | – | – | 9.53 | 8.86 | – | – | – | – | – | – | – | – | – | – | 5.6 | – | 19.9 | – | 20.2 | 264 | 198 | 67.3 | 4.16 | 129 | 109 | 30.5 | – | – | – | 11900 | – | 229 | – | – | – | – | – | – | – | – | – | – | – | – | – | – | – | – | – | – | – | – | – | – | – | – | – | – | – | – | – | – | – | – | bar: Iw to PA
HSS | HSS8X3X5/16 | F | 21.21 | 5.85 | – | – | 8 | 7.13 | – | – | – | 3 | 2.13 | – | – | – | – | – | – | – | 0.3125 | 0.291 | – | – | – | – | – | – | – | – | – | – | 7.31 | – | 24.5 | – | 42.4 | 13.9 | 10.6 | 2.69 | 8.81 | 6.84 | 5.87 | 1.23 | – | – | – | 24.9 | – | 12.1 | – | – | – | – | – | – | – | – | – | [16 empty] | – | – | – | – | – | – | – | HSS203.2X76.2X7.9 | HSS203.2X76.2X7.9 | 31.5 | 3770 | – | – | 203 | 181 | – | – | – | 76.2 | 54.1 | – | – | – | – | – | – | – | 7.94 | 7.39 | – | – | – | – | – | – | – | – | – | – | 7.31 | – | 24.5 | – | 17.6 | 228 | 174 | 68.3 | 3.67 | 112 | 96.2 | 31.2 | – | – | – | 10400 | – | 198 | – | – | – | – | – | – | – | – | – | – | – | – | – | – | – | – | – | – | – | – | – | – | – | – | – | – | – | – | – | – | – | – | bar: Iw to PA
HSS | HSS8X3X1/4 | F | 17.32 | 4.77 | – | – | 8 | 7.3 | – | – | – | 3 | 2.3 | – | – | – | – | – | – | – | 0.25 | 0.233 | – | – | – | – | – | – | – | – | – | – | 9.88 | – | 31.3 | – | 35.5 | 11.5 | 8.88 | 2.73 | 7.49 | 5.7 | 4.99 | 1.25 | – | – | – | 20.8 | – | 10 | – | – | – | – | – | – | – | – | – | [16 empty] | – | – | – | – | – | – | – | HSS203.2X76.2X6.4 | HSS203.2X76.2X6.4 | 25.7 | 3080 | – | – | 203 | 185 | – | – | – | 76.2 | 58.4 | – | – | – | – | – | – | – | 6.35 | 5.92 | – | – | – | – | – | – | – | – | – | – | 9.88 | – | 31.3 | – | 14.8 | 188 | 146 | 69.3 | 3.12 | 93.4 | 81.8 | 31.8 | – | – | – | 8660 | – | 164 | – | – | – | – | – | – | – | – | – | – | – | – | – | – | – | – | – | – | – | – | – | – | – | – | – | – | – | – | – | – | – | – | bar: Iw to PA
HSS | HSS8X3X3/16 | F | 13.25 | 3.63 | – | – | 8 | 7.48 | – | – | – | 3 | 2.48 | – | – | – | – | – | – | – | 0.1875 | 0.174 | – | – | – | – | – | – | – | – | – | – | 14.2 | – | 43 | – | 27.8 | 8.87 | 6.94 | 2.77 | 5.94 | 4.43 | 3.96 | 1.28 | – | – | – | 16.2 | – | 7.68 | – | – | – | – | – | – | – | – | – | [16 empty] | – | – | – | – | – | – | – | HSS203.2X76.2X4.8 | HSS203.2X76.2X4.8 | 19.7 | 2340 | – | – | 203 | 190 | – | – | – | 76.2 | 63 | – | – | – | – | – | – | – | 4.76 | 4.42 | – | – | – | – | – | – | – | – | – | – | 14.2 | – | 43 | – | 11.6 | 145 | 114 | 70.4 | 2.47 | 72.6 | 64.9 | 32.5 | – | – | – | 6740 | – | 126 | – | – | – | – | – | – | – | – | – | – | – | – | – | – | – | – | – | – | – | – | – | – | – | – | – | – | – | – | – | – | – | – | bar: Iw to PA
HSS | HSS8X3X1/8 | F | 9.01 | 2.46 | – | – | 8 | 7.65 | – | – | – | 3 | 2.65 | – | – | – | – | – | – | – | 0.125 | 0.116 | – | – | – | – | – | – | – | – | – | – | 22.9 | – | 66 | – | 19.3 | 6.11 | 4.83 | 2.8 | 4.2 | 3.07 | 2.8 | 1.31 | – | – | – | 11.3 | – | 5.27 | – | – | – | – | – | – | – | – | – | [16 empty] | – | – | – | – | – | – | – | HSS203.2X76.2X3.2 | HSS203.2X76.2X3.2 | 13.4 | 1590 | – | – | 203 | 194 | – | – | – | 76.2 | 67.3 | – | – | – | – | – | – | – | 3.18 | 2.95 | – | – | – | – | – | – | – | – | – | – | 22.9 | – | 66 | – | 8.03 | 100 | 79.1 | 71.1 | 1.75 | 50.3 | 45.9 | 33.3 | – | – | – | 4700 | – | 86.4 | – | – | – | – | – | – | – | – | – | – | – | – | – | – | – | – | – | – | – | – | – | – | – | – | – | – | – | – | – | – | – | – | bar: Iw to PA
HSS | HSS8X2X3/8 | F | 22.37 | 6.18 | – | – | 8 | 6.95 | – | – | – | 2 | 0.953 | – | – | – | – | – | – | – | 0.375 | 0.349 | – | – | – | – | – | – | – | – | – | – | 2.73 | – | 19.9 | – | 38.2 | 13.4 | 9.56 | 2.49 | 3.73 | 4.61 | 3.73 | 0.777 | – | – | – | 12.1 | – | 8.65 | – | – | – | – | – | – | – | – | – | [16 empty] | – | – | – | – | – | – | – | HSS203.2X50.8X9.5 | HSS203.2X50.8X9.5 | 33.2 | 3990 | – | – | 203 | 177 | – | – | – | 50.8 | 24.2 | – | – | – | – | – | – | – | 9.53 | 8.86 | – | – | – | – | – | – | – | – | – | – | 2.73 | – | 19.9 | – | 15.9 | 220 | 157 | 63.2 | 1.55 | 75.5 | 61.1 | 19.7 | – | – | – | 5040 | – | 142 | – | – | – | – | – | – | – | – | – | – | – | – | – | – | – | – | – | – | – | – | – | – | – | – | – | – | – | – | – | – | – | – | bar: Iw to PA
HSS | HSS8X2X5/16 | F | 19.08 | 5.26 | – | – | 8 | 7.13 | – | – | – | 2 | 1.13 | – | – | – | – | – | – | – | 0.3125 | 0.291 | – | – | – | – | – | – | – | – | – | – | 3.87 | – | 24.5 | – | 33.7 | 11.6 | 8.43 | 2.53 | 3.38 | 4.06 | 3.38 | 0.802 | – | – | – | 10.9 | – | 7.57 | – | – | – | – | – | – | – | – | – | [16 empty] | – | – | – | – | – | – | – | HSS203.2X50.8X7.9 | HSS203.2X50.8X7.9 | 28.4 | 3390 | – | – | 203 | 181 | – | – | – | 50.8 | 28.7 | – | – | – | – | – | – | – | 7.94 | 7.39 | – | – | – | – | – | – | – | – | – | – | 3.87 | – | 24.5 | – | 14 | 190 | 138 | 64.3 | 1.41 | 66.5 | 55.4 | 20.4 | – | – | – | 4540 | – | 124 | – | – | – | – | – | – | – | – | – | – | – | – | – | – | – | – | – | – | – | – | – | – | – | – | – | – | – | – | – | – | – | – | bar: Iw to PA
HSS | HSS8X2X1/4 | F | 15.62 | 4.3 | – | – | 8 | 7.3 | – | – | – | 2 | 1.3 | – | – | – | – | – | – | – | 0.25 | 0.233 | – | – | – | – | – | – | – | – | – | – | 5.58 | – | 31.3 | – | 28.5 | 9.68 | 7.12 | 2.57 | 2.94 | 3.43 | 2.94 | 0.827 | – | – | – | 9.36 | – | 6.35 | – | – | – | – | – | – | – | – | – | [16 empty] | – | – | – | – | – | – | – | HSS203.2X50.8X6.4 | HSS203.2X50.8X6.4 | 23.2 | 2770 | – | – | 203 | 185 | – | – | – | 50.8 | 33 | – | – | – | – | – | – | – | 6.35 | 5.92 | – | – | – | – | – | – | – | – | – | – | 5.58 | – | 31.3 | – | 11.9 | 159 | 117 | 65.3 | 1.22 | 56.2 | 48.2 | 21 | – | – | – | 3900 | – | 104 | – | – | – | – | – | – | – | – | – | – | – | – | – | – | – | – | – | – | – | – | – | – | – | – | – | – | – | – | – | – | – | – | bar: Iw to PA
HSS | HSS8X2X3/16 | F | 11.97 | 3.28 | – | – | 8 | 7.48 | – | – | – | 2 | 1.48 | – | – | – | – | – | – | – | 0.1875 | 0.174 | – | – | – | – | – | – | – | – | – | – | 8.49 | – | 43 | – | 22.4 | 7.51 | 5.61 | 2.61 | 2.39 | 2.7 | 2.39 | 0.853 | – | – | – | 7.48 | – | 4.95 | – | – | – | – | – | – | – | – | – | [16 empty] | – | – | – | – | – | – | – | HSS203.2X50.8X4.8 | HSS203.2X50.8X4.8 | 17.8 | 2120 | – | – | 203 | 190 | – | – | – | 50.8 | 37.6 | – | – | – | – | – | – | – | 4.76 | 4.42 | – | – | – | – | – | – | – | – | – | – | 8.49 | – | 43 | – | 9.32 | 123 | 91.9 | 66.3 | 0.995 | 44.2 | 39.2 | 21.7 | – | – | – | 3110 | – | 81.1 | – | – | – | – | – | – | – | – | – | – | – | – | – | – | – | – | – | – | – | – | – | – | – | – | – | – | – | – | – | – | – | – | bar: Iw to PA
HSS | HSS8X2X1/8 | F | 8.16 | 2.23 | – | – | 8 | 7.65 | – | – | – | 2 | 1.65 | – | – | – | – | – | – | – | 0.125 | 0.116 | – | – | – | – | – | – | – | – | – | – | 14.2 | – | 66 | – | 15.7 | 5.19 | 3.93 | 2.65 | 1.72 | 1.9 | 1.72 | 0.879 | – | – | – | 5.3 | – | 3.44 | – | – | – | – | – | – | – | – | – | [16 empty] | – | – | – | – | – | – | – | HSS203.2X50.8X3.2 | HSS203.2X50.8X3.2 | 12.1 | 1440 | – | – | 203 | 194 | – | – | – | 50.8 | 41.9 | – | – | – | – | – | – | – | 3.18 | 2.95 | – | – | – | – | – | – | – | – | – | – | 14.2 | – | 66 | – | 6.53 | 85 | 64.4 | 67.3 | 0.716 | 31.1 | 28.2 | 22.3 | – | – | – | 2210 | – | 56.4 | – | – | – | – | – | – | – | – | – | – | – | – | – | – | – | – | – | – | – | – | – | – | – | – | – | – | – | – | – | – | – | – | bar: Iw to PA
HSS | HSS7X7X5/8 | F | 50.81 | 14 | – | – | 7 | 5.26 | – | – | – | 7 | 5.26 | – | – | – | – | – | – | – | 0.625 | 0.581 | – | – | – | – | – | – | – | – | – | – | 9.05 | – | 9.05 | – | 93.4 | 33.1 | 26.7 | 2.58 | 93.4 | 33.1 | 26.7 | 2.58 | – | – | – | 158 | – | 47.1 | – | – | – | – | – | – | – | – | – | [16 empty] | – | – | – | – | – | – | – | HSS177.8X177.8X15.9 | HSS177.8X177.8X15.9 | 75.3 | 9030 | – | – | 178 | 134 | – | – | – | 178 | 134 | – | – | – | – | – | – | – | 15.9 | 14.8 | – | – | – | – | – | – | – | – | – | – | 9.05 | – | 9.05 | – | 38.9 | 542 | 438 | 65.5 | 38.9 | 542 | 438 | 65.5 | – | – | – | 65800 | – | 772 | – | – | – | – | – | – | – | – | – | – | – | – | – | – | – | – | – | – | – | – | – | – | – | – | – | – | – | – | – | – | – | – | bar: Iw to PA
HSS | HSS7X7X1/2 | F | 42.05 | 11.6 | – | – | 7 | 5.6 | – | – | – | 7 | 5.6 | – | – | – | – | – | – | – | 0.5 | 0.465 | – | – | – | – | – | – | – | – | – | – | 12.1 | – | 12.1 | – | 80.5 | 27.9 | 23 | 2.63 | 80.5 | 27.9 | 23 | 2.63 | – | – | – | 133 | – | 39.3 | – | – | – | – | – | – | – | – | – | [16 empty] | – | – | – | – | – | – | – | HSS177.8X177.8X12.7 | HSS177.8X177.8X12.7 | 62.4 | 7480 | – | – | 178 | 142 | – | – | – | 178 | 142 | – | – | – | – | – | – | – | 12.7 | 11.8 | – | – | – | – | – | – | – | – | – | – | 12.1 | – | 12.1 | – | 33.5 | 457 | 377 | 66.8 | 33.5 | 457 | 377 | 66.8 | – | – | – | 55400 | – | 644 | – | – | – | – | – | – | – | – | – | – | – | – | – | – | – | – | – | – | – | – | – | – | – | – | – | – | – | – | – | – | – | – | bar: Iw to PA
HSS | HSS7X7X3/8 | F | 32.58 | 8.97 | – | – | 7 | 5.95 | – | – | – | 7 | 5.95 | – | – | – | – | – | – | – | 0.375 | 0.349 | – | – | – | – | – | – | – | – | – | – | 17.1 | – | 17.1 | – | 65 | 22.1 | 18.6 | 2.69 | 65 | 22.1 | 18.6 | 2.69 | – | – | – | 105 | – | 30.7 | – | – | – | – | – | – | – | – | – | [16 empty] | – | – | – | – | – | – | – | HSS177.8X177.8X9.5 | HSS177.8X177.8X9.5 | 48.4 | 5790 | – | – | 178 | 151 | – | – | – | 178 | 151 | – | – | – | – | – | – | – | 9.53 | 8.86 | – | – | – | – | – | – | – | – | – | – | 17.1 | – | 17.1 | – | 27.1 | 362 | 305 | 68.3 | 27.1 | 362 | 305 | 68.3 | – | – | – | 43700 | – | 503 | – | – | – | – | – | – | – | – | – | – | – | – | – | – | – | – | – | – | – | – | – | – | – | – | – | – | – | – | – | – | – | – | bar: Iw to PA
HSS | HSS7X7X5/16 | F | 27.59 | 7.59 | – | – | 7 | 6.13 | – | – | – | 7 | 6.13 | – | – | – | – | – | – | – | 0.3125 | 0.291 | – | – | – | – | – | – | – | – | – | – | 21.1 | – | 21.1 | – | 56.1 | 18.9 | 16 | 2.72 | 56.1 | 18.9 | 16 | 2.72 | – | – | – | 89.7 | – | 26.1 | – | – | – | – | – | – | – | – | – | [16 empty] | – | – | – | – | – | – | – | HSS177.8X177.8X7.9 | HSS177.8X177.8X7.9 | 41 | 4900 | – | – | 178 | 156 | – | – | – | 178 | 156 | – | – | – | – | – | – | – | 7.94 | 7.39 | – | – | – | – | – | – | – | – | – | – | 21.1 | – | 21.1 | – | 23.4 | 310 | 262 | 69.1 | 23.4 | 310 | 262 | 69.1 | – | – | – | 37300 | – | 428 | – | – | – | – | – | – | – | – | – | – | – | – | – | – | – | – | – | – | – | – | – | – | – | – | – | – | – | – | – | – | – | – | bar: Iw to PA
HSS | HSS7X7X1/4 | F | 22.42 | 6.17 | – | – | 7 | 6.3 | – | – | – | 7 | 6.3 | – | – | – | – | – | – | – | 0.25 | 0.233 | – | – | – | – | – | – | – | – | – | – | 27 | – | 27 | – | 46.5 | 15.5 | 13.3 | 2.75 | 46.5 | 15.5 | 13.3 | 2.75 | – | – | – | 73.5 | – | 21.3 | – | – | – | – | – | – | – | – | – | [16 empty] | – | – | – | – | – | – | – | HSS177.8X177.8X6.4 | HSS177.8X177.8X6.4 | 33.3 | 3980 | – | – | 178 | 160 | – | – | – | 178 | 160 | – | – | – | – | – | – | – | 6.35 | 5.92 | – | – | – | – | – | – | – | – | – | – | 27 | – | 27 | – | 19.4 | 254 | 218 | 69.9 | 19.4 | 254 | 218 | 69.9 | – | – | – | 30600 | – | 349 | – | – | – | – | – | – | – | – | – | – | – | – | – | – | – | – | – | – | – | – | – | – | – | – | – | – | – | – | – | – | – | – | bar: Iw to PA
HSS | HSS7X7X3/16 | F | 17.08 | 4.67 | – | – | 7 | 6.48 | – | – | – | 7 | 6.48 | – | – | – | – | – | – | – | 0.1875 | 0.174 | – | – | – | – | – | – | – | – | – | – | 37.2 | – | 37.2 | – | 36 | 11.9 | 10.3 | 2.77 | 36 | 11.9 | 10.3 | 2.77 | – | – | – | 56.1 | – | 16.2 | – | – | – | – | – | – | – | – | – | [16 empty] | – | – | – | – | – | – | – | HSS177.8X177.8X4.8 | HSS177.8X177.8X4.8 | 25.4 | 3010 | – | – | 178 | 165 | – | – | – | 178 | 165 | – | – | – | – | – | – | – | 4.76 | 4.42 | – | – | – | – | – | – | – | – | – | – | 37.2 | – | 37.2 | – | 15 | 195 | 169 | 70.4 | 15 | 195 | 169 | 70.4 | – | – | – | 23400 | – | 265 | – | – | – | – | – | – | – | – | – | – | – | – | – | – | – | – | – | – | – | – | – | – | – | – | – | – | – | – | – | – | – | – | bar: Iw to PA
HSS | HSS7X7X1/8 | F | 11.56 | 3.16 | – | – | 7 | 6.65 | – | – | – | 7 | 6.65 | – | – | – | – | – | – | – | 0.125 | 0.116 | – | – | – | – | – | – | – | – | – | – | 57.3 | – | 57.3 | – | 24.8 | 8.13 | 7.09 | 2.8 | 24.8 | 8.13 | 7.09 | 2.8 | – | – | – | 38.2 | – | 11 | – | – | – | – | – | – | – | – | – | [16 empty] | – | – | – | – | – | – | – | HSS177.8X177.8X3.2 | HSS177.8X177.8X3.2 | 17.2 | 2040 | – | – | 178 | 169 | – | – | – | 178 | 169 | – | – | – | – | – | – | – | 3.18 | 2.95 | – | – | – | – | – | – | – | – | – | – | 57.3 | – | 57.3 | – | 10.3 | 133 | 116 | 71.1 | 10.3 | 133 | 116 | 71.1 | – | – | – | 15900 | – | 180 | – | – | – | – | – | – | – | – | – | – | – | – | – | – | – | – | – | – | – | – | – | – | – | – | – | – | – | – | – | – | – | – | bar: Iw to PA
HSS | HSS7X5X1/2 | F | 35.24 | 9.74 | – | – | 7 | 5.6 | – | – | – | 5 | 3.6 | – | – | – | – | – | – | – | 0.5 | 0.465 | – | – | – | – | – | – | – | – | – | – | 7.75 | – | 12.1 | – | 60.6 | 21.9 | 17.3 | 2.5 | 35.6 | 17.3 | 14.2 | 1.91 | – | – | – | 75.8 | – | 27.2 | – | – | – | – | – | – | – | – | – | [16 empty] | – | – | – | – | – | – | – | HSS177.8X127X12.7 | HSS177.8X127X12.7 | 52.2 | 6280 | – | – | 178 | 142 | – | – | – | 127 | 91.4 | – | – | – | – | – | – | – | 12.7 | 11.8 | – | – | – | – | – | – | – | – | – | – | 7.75 | – | 12.1 | – | 25.2 | 359 | 283 | 63.5 | 14.8 | 283 | 233 | 48.5 | – | – | – | 31600 | – | 446 | – | – | – | – | – | – | – | – | – | – | – | – | – | – | – | – | – | – | – | – | – | – | – | – | – | – | – | – | – | – | – | – | bar: Iw to PA
HSS | HSS7X5X3/8 | F | 27.48 | 7.58 | – | – | 7 | 5.95 | – | – | – | 5 | 3.95 | – | – | – | – | – | – | – | 0.375 | 0.349 | – | – | – | – | – | – | – | – | – | – | 11.3 | – | 17.1 | – | 49.5 | 17.5 | 14.1 | 2.56 | 29.3 | 13.8 | 11.7 | 1.97 | – | – | – | 60.6 | – | 21.4 | – | – | – | – | – | – | – | – | – | [16 empty] | – | – | – | – | – | – | – | HSS177.8X127X9.5 | HSS177.8X127X9.5 | 40.8 | 4890 | – | – | 178 | 151 | – | – | – | 127 | 100 | – | – | – | – | – | – | – | 9.53 | 8.86 | – | – | – | – | – | – | – | – | – | – | 11.3 | – | 17.1 | – | 20.6 | 287 | 231 | 65 | 12.2 | 226 | 192 | 50 | – | – | – | 25200 | – | 351 | – | – | – | – | – | – | – | – | – | – | – | – | – | – | – | – | – | – | – | – | – | – | – | – | – | – | – | – | – | – | – | – | bar: Iw to PA
HSS | HSS7X5X5/16 | F | 23.34 | 6.43 | – | – | 7 | 6.13 | – | – | – | 5 | 4.13 | – | – | – | – | – | – | – | 0.3125 | 0.291 | – | – | – | – | – | – | – | – | – | – | 14.2 | – | 21.1 | – | 43 | 15 | 12.3 | 2.59 | 25.5 | 11.9 | 10.2 | 1.99 | – | – | – | 52.1 | – | 18.3 | – | – | – | – | – | – | – | – | – | [16 empty] | – | – | – | – | – | – | – | HSS177.8X127X7.9 | HSS177.8X127X7.9 | 34.7 | 4150 | – | – | 178 | 156 | – | – | – | 127 | 105 | – | – | – | – | – | – | – | 7.94 | 7.39 | – | – | – | – | – | – | – | – | – | – | 14.2 | – | 21.1 | – | 17.9 | 246 | 202 | 65.8 | 10.6 | 195 | 167 | 50.5 | – | – | – | 21700 | – | 300 | – | – | – | – | – | – | – | – | – | – | – | – | – | – | – | – | – | – | – | – | – | – | – | – | – | – | – | – | – | – | – | – | bar: Iw to PA
HSS | HSS7X5X1/4 | F | 19.02 | 5.24 | – | – | 7 | 6.3 | – | – | – | 5 | 4.3 | – | – | – | – | – | – | – | 0.25 | 0.233 | – | – | – | – | – | – | – | – | – | – | 18.5 | – | 27 | – | 35.9 | 12.4 | 10.2 | 2.62 | 21.3 | 9.83 | 8.53 | 2.02 | – | – | – | 42.9 | – | 15 | – | – | – | – | – | – | – | – | – | [16 empty] | – | – | – | – | – | – | – | HSS177.8X127X6.4 | HSS177.8X127X6.4 | 28.3 | 3380 | – | – | 178 | 160 | – | – | – | 127 | 109 | – | – | – | – | – | – | – | 6.35 | 5.92 | – | – | – | – | – | – | – | – | – | – | 18.5 | – | 27 | – | 14.9 | 203 | 167 | 66.5 | 8.87 | 161 | 140 | 51.3 | – | – | – | 17900 | – | 246 | – | – | – | – | – | – | – | – | – | – | – | – | – | – | – | – | – | – | – | – | – | – | – | – | – | – | – | – | – | – | – | – | bar: Iw to PA
HSS | HSS7X5X3/16 | F | 14.53 | 3.98 | – | – | 7 | 6.48 | – | – | – | 5 | 4.48 | – | – | – | – | – | – | – | 0.1875 | 0.174 | – | – | – | – | – | – | – | – | – | – | 25.7 | – | 37.2 | – | 27.9 | 9.52 | 7.96 | 2.65 | 16.6 | 7.57 | 6.65 | 2.05 | – | – | – | 32.9 | – | 11.4 | – | – | – | – | – | – | – | – | – | [16 empty] | – | – | – | – | – | – | – | HSS177.8X127X4.8 | HSS177.8X127X4.8 | 21.6 | 2570 | – | – | 178 | 165 | – | – | – | 127 | 114 | – | – | – | – | – | – | – | 4.76 | 4.42 | – | – | – | – | – | – | – | – | – | – | 25.7 | – | 37.2 | – | 11.6 | 156 | 130 | 67.3 | 6.91 | 124 | 109 | 52.1 | – | – | – | 13700 | – | 187 | – | – | – | – | – | – | – | – | – | – | – | – | – | – | – | – | – | – | – | – | – | – | – | – | – | – | – | – | – | – | – | – | bar: Iw to PA
HSS | HSS7X5X1/8 | F | 9.86 | 2.7 | – | – | 7 | 6.65 | – | – | – | 5 | 4.65 | – | – | – | – | – | – | – | 0.125 | 0.116 | – | – | – | – | – | – | – | – | – | – | 40.1 | – | 57.3 | – | 19.3 | 6.53 | 5.52 | 2.68 | 11.6 | 5.2 | 4.63 | 2.07 | – | – | – | 22.5 | – | 7.79 | – | – | – | – | – | – | – | – | – | [16 empty] | – | – | – | – | – | – | – | HSS177.8X127X3.2 | HSS177.8X127X3.2 | 14.7 | 1740 | – | – | 178 | 169 | – | – | – | 127 | 118 | – | – | – | – | – | – | – | 3.18 | 2.95 | – | – | – | – | – | – | – | – | – | – | 40.1 | – | 57.3 | – | 8.03 | 107 | 90.5 | 68.1 | 4.83 | 85.2 | 75.9 | 52.6 | – | – | – | 9370 | – | 128 | – | – | – | – | – | – | – | – | – | – | – | – | – | – | – | – | – | – | – | – | – | – | – | – | – | – | – | – | – | – | – | – | bar: Iw to PA
HSS | HSS7X4X1/2 | F | 31.84 | 8.81 | – | – | 7 | 5.6 | – | – | – | 4 | 2.6 | – | – | – | – | – | – | – | 0.5 | 0.465 | – | – | – | – | – | – | – | – | – | – | 5.6 | – | 12.1 | – | 50.7 | 18.8 | 14.5 | 2.4 | 20.7 | 12.6 | 10.4 | 1.53 | – | – | – | 50.5 | – | 21.1 | – | – | – | – | – | – | – | – | – | [16 empty] | – | – | – | – | – | – | – | HSS177.8X101.6X12.7 | HSS177.8X101.6X12.7 | 47.2 | 5680 | – | – | 178 | 142 | – | – | – | 102 | 66 | – | – | – | – | – | – | – | 12.7 | 11.8 | – | – | – | – | – | – | – | – | – | – | 5.6 | – | 12.1 | – | 21.1 | 308 | 238 | 61 | 8.62 | 206 | 170 | 38.9 | – | – | – | 21000 | – | 346 | – | – | – | – | – | – | – | – | – | – | – | – | – | – | – | – | – | – | – | – | – | – | – | – | – | – | – | – | – | – | – | – | bar: Iw to PA
HSS | HSS7X4X3/8 | F | 24.93 | 6.88 | – | – | 7 | 5.95 | – | – | – | 4 | 2.95 | – | – | – | – | – | – | – | 0.375 | 0.349 | – | – | – | – | – | – | – | – | – | – | 8.46 | – | 17.1 | – | 41.8 | 15.1 | 11.9 | 2.46 | 17.3 | 10.2 | 8.63 | 1.58 | – | – | – | 41 | – | 16.8 | – | – | – | – | – | – | – | – | – | [16 empty] | – | – | – | – | – | – | – | HSS177.8X101.6X9.5 | HSS177.8X101.6X9.5 | 37 | 4440 | – | – | 178 | 151 | – | – | – | 102 | 74.9 | – | – | – | – | – | – | – | 9.53 | 8.86 | – | – | – | – | – | – | – | – | – | – | 8.46 | – | 17.1 | – | 17.4 | 247 | 195 | 62.5 | 7.2 | 167 | 141 | 40.1 | – | – | – | 17100 | – | 275 | – | – | – | – | – | – | – | – | – | – | – | – | – | – | – | – | – | – | – | – | – | – | – | – | – | – | – | – | – | – | – | – | bar: Iw to PA
HSS | HSS7X4X5/16 | F | 21.21 | 5.85 | – | – | 7 | 6.13 | – | – | – | 4 | 3.13 | – | – | – | – | – | – | – | 0.3125 | 0.291 | – | – | – | – | – | – | – | – | – | – | 10.7 | – | 21.1 | – | 36.5 | 13.1 | 10.4 | 2.5 | 15.2 | 8.83 | 7.58 | 1.61 | – | – | – | 35.4 | – | 14.4 | – | – | – | – | – | – | – | – | – | [16 empty] | – | – | – | – | – | – | – | HSS177.8X101.6X7.9 | HSS177.8X101.6X7.9 | 31.5 | 3770 | – | – | 178 | 156 | – | – | – | 102 | 79.5 | – | – | – | – | – | – | – | 7.94 | 7.39 | – | – | – | – | – | – | – | – | – | – | 10.7 | – | 21.1 | – | 15.2 | 215 | 170 | 63.5 | 6.33 | 145 | 124 | 40.9 | – | – | – | 14700 | – | 236 | – | – | – | – | – | – | – | – | – | – | – | – | – | – | – | – | – | – | – | – | – | – | – | – | – | – | – | – | – | – | – | – | bar: Iw to PA
HSS | HSS7X4X1/4 | F | 17.32 | 4.77 | – | – | 7 | 6.3 | – | – | – | 4 | 3.3 | – | – | – | – | – | – | – | 0.25 | 0.233 | – | – | – | – | – | – | – | – | – | – | 14.2 | – | 27 | – | 30.5 | 10.8 | 8.72 | 2.53 | 12.8 | 7.33 | 6.38 | 1.64 | – | – | – | 29.3 | – | 11.8 | – | – | – | – | – | – | – | – | – | [16 empty] | – | – | – | – | – | – | – | HSS177.8X101.6X6.4 | HSS177.8X101.6X6.4 | 25.7 | 3080 | – | – | 178 | 160 | – | – | – | 102 | 83.8 | – | – | – | – | – | – | – | 6.35 | 5.92 | – | – | – | – | – | – | – | – | – | – | 14.2 | – | 27 | – | 12.7 | 177 | 143 | 64.3 | 5.33 | 120 | 105 | 41.7 | – | – | – | 12200 | – | 193 | – | – | – | – | – | – | – | – | – | – | – | – | – | – | – | – | – | – | – | – | – | – | – | – | – | – | – | – | – | – | – | – | bar: Iw to PA
HSS | HSS7X4X3/16 | F | 13.25 | 3.63 | – | – | 7 | 6.48 | – | – | – | 4 | 3.48 | – | – | – | – | – | – | – | 0.1875 | 0.174 | – | – | – | – | – | – | – | – | – | – | 20 | – | 37.2 | – | 23.8 | 8.33 | 6.81 | 2.56 | 10 | 5.67 | 5.02 | 1.66 | – | – | – | 22.7 | – | 9.07 | – | – | – | – | – | – | – | – | – | [16 empty] | – | – | – | – | – | – | – | HSS177.8X101.6X4.8 | HSS177.8X101.6X4.8 | 19.7 | 2340 | – | – | 178 | 165 | – | – | – | 102 | 88.4 | – | – | – | – | – | – | – | 4.76 | 4.42 | – | – | – | – | – | – | – | – | – | – | 20 | – | 37.2 | – | 9.91 | 137 | 112 | 65 | 4.16 | 92.9 | 82.3 | 42.2 | – | – | – | 9450 | – | 149 | – | – | – | – | – | – | – | – | – | – | – | – | – | – | – | – | – | – | – | – | – | – | – | – | – | – | – | – | – | – | – | – | bar: Iw to PA
HSS | HSS7X4X1/8 | F | 9.01 | 2.46 | – | – | 7 | 6.65 | – | – | – | 4 | 3.65 | – | – | – | – | – | – | – | 0.125 | 0.116 | – | – | – | – | – | – | – | – | – | – | 31.5 | – | 57.3 | – | 16.6 | 5.73 | 4.73 | 2.59 | 7.03 | 3.91 | 3.51 | 1.69 | – | – | – | 15.6 | – | 6.2 | – | – | – | – | – | – | – | – | – | [16 empty] | – | – | – | – | – | – | – | HSS177.8X101.6X3.2 | HSS177.8X101.6X3.2 | 13.4 | 1590 | – | – | 178 | 169 | – | – | – | 102 | 92.7 | – | – | – | – | – | – | – | 3.18 | 2.95 | – | – | – | – | – | – | – | – | – | – | 31.5 | – | 57.3 | – | 6.91 | 93.9 | 77.5 | 65.8 | 2.93 | 64.1 | 57.5 | 42.9 | – | – | – | 6490 | – | 102 | – | – | – | – | – | – | – | – | – | – | – | – | – | – | – | – | – | – | – | – | – | – | – | – | – | – | – | – | – | – | – | – | bar: Iw to PA
HSS | HSS7X3X1/2 | F | 28.43 | 7.88 | – | – | 7 | 5.6 | – | – | – | 3 | 1.6 | – | – | – | – | – | – | – | 0.5 | 0.465 | – | – | – | – | – | – | – | – | – | – | 3.45 | – | 12.1 | – | 40.7 | 15.8 | 11.6 | 2.27 | 10.2 | 8.46 | 6.8 | 1.14 | – | – | – | 28.6 | – | 15 | – | – | – | – | – | – | – | – | – | [16 empty] | – | – | – | – | – | – | – | HSS177.8X76.2X12.7 | HSS177.8X76.2X12.7 | 42.1 | 5080 | – | – | 178 | 142 | – | – | – | 76.2 | 40.6 | – | – | – | – | – | – | – | 12.7 | 11.8 | – | – | – | – | – | – | – | – | – | – | 3.45 | – | 12.1 | – | 16.9 | 259 | 190 | 57.7 | 4.25 | 139 | 111 | 29 | – | – | – | 11900 | – | 246 | – | – | – | – | – | – | – | – | – | – | – | – | – | – | – | – | – | – | – | – | – | – | – | – | – | – | – | – | – | – | – | – | bar: Iw to PA
HSS | HSS7X3X3/8 | F | 22.37 | 6.18 | – | – | 7 | 5.95 | – | – | – | 3 | 1.95 | – | – | – | – | – | – | – | 0.375 | 0.349 | – | – | – | – | – | – | – | – | – | – | 5.6 | – | 17.1 | – | 34.1 | 12.8 | 9.73 | 2.35 | 8.71 | 6.95 | 5.81 | 1.19 | – | – | – | 23.9 | – | 12.1 | – | – | – | – | – | – | – | – | – | [16 empty] | – | – | – | – | – | – | – | HSS177.8X76.2X9.5 | HSS177.8X76.2X9.5 | 33.2 | 3990 | – | – | 178 | 151 | – | – | – | 76.2 | 49.5 | – | – | – | – | – | – | – | 9.53 | 8.86 | – | – | – | – | – | – | – | – | – | – | 5.6 | – | 17.1 | – | 14.2 | 210 | 159 | 59.7 | 3.63 | 114 | 95.2 | 30.2 | – | – | – | 9950 | – | 198 | – | – | – | – | – | – | – | – | – | – | – | – | – | – | – | – | – | – | – | – | – | – | – | – | – | – | – | – | – | – | – | – | bar: Iw to PA
HSS | HSS7X3X5/16 | F | 19.08 | 5.26 | – | – | 7 | 6.13 | – | – | – | 3 | 2.13 | – | – | – | – | – | – | – | 0.3125 | 0.291 | – | – | – | – | – | – | – | – | – | – | 7.31 | – | 21.1 | – | 29.9 | 11.1 | 8.54 | 2.38 | 7.74 | 6.05 | 5.16 | 1.21 | – | – | – | 20.9 | – | 10.5 | – | – | – | – | – | – | – | – | – | [16 empty] | – | – | – | – | – | – | – | HSS177.8X76.2X7.9 | HSS177.8X76.2X7.9 | 28.4 | 3390 | – | – | 178 | 156 | – | – | – | 76.2 | 54.1 | – | – | – | – | – | – | – | 7.94 | 7.39 | – | – | – | – | – | – | – | – | – | – | 7.31 | – | 21.1 | – | 12.4 | 182 | 140 | 60.5 | 3.22 | 99.1 | 84.6 | 30.7 | – | – | – | 8700 | – | 172 | – | – | – | – | – | – | – | – | – | – | – | – | – | – | – | – | – | – | – | – | – | – | – | – | – | – | – | – | – | – | – | – | bar: Iw to PA
HSS | HSS7X3X1/4 | F | 15.62 | 4.3 | – | – | 7 | 6.3 | – | – | – | 3 | 2.3 | – | – | – | – | – | – | – | 0.25 | 0.233 | – | – | – | – | – | – | – | – | – | – | 9.88 | – | 27 | – | 25.2 | 9.22 | 7.19 | 2.42 | 6.6 | 5.06 | 4.4 | 1.24 | – | – | – | 17.5 | – | 8.68 | – | – | – | – | – | – | – | – | – | [16 empty] | – | – | – | – | – | – | – | HSS177.8X76.2X6.4 | HSS177.8X76.2X6.4 | 23.2 | 2770 | – | – | 178 | 160 | – | – | – | 76.2 | 58.4 | – | – | – | – | – | – | – | 6.35 | 5.92 | – | – | – | – | – | – | – | – | – | – | 9.88 | – | 27 | – | 10.5 | 151 | 118 | 61.5 | 2.75 | 82.9 | 72.1 | 31.5 | – | – | – | 7280 | – | 142 | – | – | – | – | – | – | – | – | – | – | – | – | – | – | – | – | – | – | – | – | – | – | – | – | – | – | – | – | – | – | – | – | bar: Iw to PA
HSS | HSS7X3X3/16 | F | 11.97 | 3.28 | – | – | 7 | 6.48 | – | – | – | 3 | 2.48 | – | – | – | – | – | – | – | 0.1875 | 0.174 | – | – | – | – | – | – | – | – | – | – | 14.2 | – | 37.2 | – | 19.8 | 7.14 | 5.65 | 2.45 | 5.24 | 3.94 | 3.5 | 1.26 | – | – | – | 13.7 | – | 6.69 | – | – | – | – | – | – | – | – | – | [16 empty] | – | – | – | – | – | – | – | HSS177.8X76.2X4.8 | HSS177.8X76.2X4.8 | 17.8 | 2120 | – | – | 178 | 165 | – | – | – | 76.2 | 63 | – | – | – | – | – | – | – | 4.76 | 4.42 | – | – | – | – | – | – | – | – | – | – | 14.2 | – | 37.2 | – | 8.24 | 117 | 92.6 | 62.2 | 2.18 | 64.6 | 57.4 | 32 | – | – | – | 5700 | – | 110 | – | – | – | – | – | – | – | – | – | – | – | – | – | – | – | – | – | – | – | – | – | – | – | – | – | – | – | – | – | – | – | – | bar: Iw to PA
HSS | HSS7X3X1/8 | F | 8.16 | 2.23 | – | – | 7 | 6.65 | – | – | – | 3 | 2.65 | – | – | – | – | – | – | – | 0.125 | 0.116 | – | – | – | – | – | – | – | – | – | – | 22.9 | – | 57.3 | – | 13.8 | 4.93 | 3.95 | 2.49 | 3.71 | 2.73 | 2.48 | 1.29 | – | – | – | 9.48 | – | 4.6 | – | – | – | – | – | – | – | – | – | [16 empty] | – | – | – | – | – | – | – | HSS177.8X76.2X3.2 | HSS177.8X76.2X3.2 | 12.1 | 1440 | – | – | 178 | 169 | – | – | – | 76.2 | 67.3 | – | – | – | – | – | – | – | 3.18 | 2.95 | – | – | – | – | – | – | – | – | – | – | 22.9 | – | 57.3 | – | 5.74 | 80.8 | 64.7 | 63.2 | 1.54 | 44.7 | 40.6 | 32.8 | – | – | – | 3950 | – | 75.4 | – | – | – | – | – | – | – | – | – | – | – | – | – | – | – | – | – | – | – | – | – | – | – | – | – | – | – | – | – | – | – | – | bar: Iw to PA
HSS | HSS7X2X1/4 | F | 13.91 | 3.84 | – | – | 7 | 6.3 | – | – | – | 2 | 1.3 | – | – | – | – | – | – | – | 0.25 | 0.233 | – | – | – | – | – | – | – | – | – | – | 5.58 | – | 27 | – | 19.8 | 7.64 | 5.67 | 2.27 | 2.58 | 3.02 | 2.58 | 0.819 | – | – | – | 7.95 | – | 5.52 | – | – | – | – | – | – | – | – | – | [16 empty] | – | – | – | – | – | – | – | HSS177.8X50.8X6.4 | HSS177.8X50.8X6.4 | 20.7 | 2480 | – | – | 178 | 160 | – | – | – | 50.8 | 33 | – | – | – | – | – | – | – | 6.35 | 5.92 | – | – | – | – | – | – | – | – | – | – | 5.58 | – | 27 | – | 8.24 | 125 | 92.9 | 57.7 | 1.07 | 49.5 | 42.3 | 20.8 | – | – | – | 3310 | – | 90.5 | – | – | – | – | – | – | – | – | – | – | – | – | – | – | – | – | – | – | – | – | – | – | – | – | – | – | – | – | – | – | – | – | bar: Iw to PA
HSS | HSS7X2X3/16 | F | 10.7 | 2.93 | – | – | 7 | 6.48 | – | – | – | 2 | 1.48 | – | – | – | – | – | – | – | 0.1875 | 0.174 | – | – | – | – | – | – | – | – | – | – | 8.49 | – | 37.2 | – | 15.7 | 5.95 | 4.49 | 2.31 | 2.1 | 2.39 | 2.1 | 0.845 | – | – | – | 6.35 | – | 4.32 | – | – | – | – | – | – | – | – | – | [16 empty] | – | – | – | – | – | – | – | HSS177.8X50.8X4.8 | HSS177.8X50.8X4.8 | 15.9 | 1890 | – | – | 178 | 165 | – | – | – | 50.8 | 37.6 | – | – | – | – | – | – | – | 4.76 | 4.42 | – | – | – | – | – | – | – | – | – | – | 8.49 | – | 37.2 | – | 6.53 | 97.5 | 73.6 | 58.7 | 0.874 | 39.2 | 34.4 | 21.5 | – | – | – | 2640 | – | 70.8 | – | – | – | – | – | – | – | – | – | – | – | – | – | – | – | – | – | – | – | – | – | – | – | – | – | – | – | – | – | – | – | – | bar: Iw to PA
HSS | HSS7X2X1/8 | F | 7.31 | 2 | – | – | 7 | 6.65 | – | – | – | 2 | 1.65 | – | – | – | – | – | – | – | 0.125 | 0.116 | – | – | – | – | – | – | – | – | – | – | 14.2 | – | 57.3 | – | 11.1 | 4.13 | 3.16 | 2.35 | 1.52 | 1.68 | 1.52 | 0.871 | – | – | – | 4.51 | – | 3 | – | – | – | – | – | – | – | – | – | [16 empty] | – | – | – | – | – | – | – | HSS177.8X50.8X3.2 | HSS177.8X50.8X3.2 | 10.9 | 1290 | – | – | 178 | 169 | – | – | – | 50.8 | 41.9 | – | – | – | – | – | – | – | 3.18 | 2.95 | – | – | – | – | – | – | – | – | – | – | 14.2 | – | 57.3 | – | 4.62 | 67.7 | 51.8 | 59.7 | 0.633 | 27.5 | 24.9 | 22.1 | – | – | – | 1880 | – | 49.2 | – | – | – | – | – | – | – | – | – | – | – | – | – | – | – | – | – | – | – | – | – | – | – | – | – | – | – | – | – | – | – | – | bar: Iw to PA
HSS | HSS6X6X5/8 | F | 42.3 | 11.7 | – | – | 6 | 4.26 | – | – | – | 6 | 4.26 | – | – | – | – | – | – | – | 0.625 | 0.581 | – | – | – | – | – | – | – | – | – | – | 7.33 | – | 7.33 | – | 55.2 | 23.2 | 18.4 | 2.17 | 55.2 | 23.2 | 18.4 | 2.17 | – | – | – | 94.9 | – | 33.4 | – | – | – | – | – | – | – | – | – | [16 empty] | – | – | – | – | – | – | – | HSS152.4X152.4X15.9 | HSS152.4X152.4X15.9 | 62.6 | 7550 | – | – | 152 | 108 | – | – | – | 152 | 108 | – | – | – | – | – | – | – | 15.9 | 14.8 | – | – | – | – | – | – | – | – | – | – | 7.33 | – | 7.33 | – | 23 | 380 | 302 | 55.1 | 23 | 380 | 302 | 55.1 | – | – | – | 39500 | – | 547 | – | – | – | – | – | – | – | – | – | – | – | – | – | – | – | – | – | – | – | – | – | – | – | – | – | – | – | – | – | – | – | – | bar: Iw to PA
HSS | HSS6X6X1/2 | F | 35.24 | 9.74 | – | – | 6 | 4.61 | – | – | – | 6 | 4.61 | – | – | – | – | – | – | – | 0.5 | 0.465 | – | – | – | – | – | – | – | – | – | – | 9.9 | – | 9.9 | – | 48.3 | 19.8 | 16.1 | 2.23 | 48.3 | 19.8 | 16.1 | 2.23 | – | – | – | 81.1 | – | 28.1 | – | – | – | – | – | – | – | – | – | [16 empty] | – | – | – | – | – | – | – | HSS152.4X152.4X12.7 | HSS152.4X152.4X12.7 | 52.2 | 6280 | – | – | 152 | 117 | – | – | – | 152 | 117 | – | – | – | – | – | – | – | 12.7 | 11.8 | – | – | – | – | – | – | – | – | – | – | 9.9 | – | 9.9 | – | 20.1 | 324 | 264 | 56.6 | 20.1 | 324 | 264 | 56.6 | – | – | – | 33800 | – | 460 | – | – | – | – | – | – | – | – | – | – | – | – | – | – | – | – | – | – | – | – | – | – | – | – | – | – | – | – | – | – | – | – | bar: Iw to PA
HSS | HSS6X6X3/8 | F | 27.48 | 7.58 | – | – | 6 | 4.95 | – | – | – | 6 | 4.95 | – | – | – | – | – | – | – | 0.375 | 0.349 | – | – | – | – | – | – | – | – | – | – | 14.2 | – | 14.2 | – | 39.5 | 15.8 | 13.2 | 2.28 | 39.5 | 15.8 | 13.2 | 2.28 | – | – | – | 64.6 | – | 22.1 | – | – | – | – | – | – | – | – | – | [16 empty] | – | – | – | – | – | – | – | HSS152.4X152.4X9.5 | HSS152.4X152.4X9.5 | 40.8 | 4890 | – | – | 152 | 126 | – | – | – | 152 | 126 | – | – | – | – | – | – | – | 9.53 | 8.86 | – | – | – | – | – | – | – | – | – | – | 14.2 | – | 14.2 | – | 16.4 | 259 | 216 | 57.9 | 16.4 | 259 | 216 | 57.9 | – | – | – | 26900 | – | 362 | – | – | – | – | – | – | – | – | – | – | – | – | – | – | – | – | – | – | – | – | – | – | – | – | – | – | – | – | – | – | – | – | bar: Iw to PA
HSS | HSS6X6X5/16 | F | 23.34 | 6.43 | – | – | 6 | 5.13 | – | – | – | 6 | 5.13 | – | – | – | – | – | – | – | 0.3125 | 0.291 | – | – | – | – | – | – | – | – | – | – | 17.6 | – | 17.6 | – | 34.3 | 13.6 | 11.4 | 2.31 | 34.3 | 13.6 | 11.4 | 2.31 | – | – | – | 55.4 | – | 18.9 | – | – | – | – | – | – | – | – | – | [16 empty] | – | – | – | – | – | – | – | HSS152.4X152.4X7.9 | HSS152.4X152.4X7.9 | 34.6 | 4150 | – | – | 152 | 130 | – | – | – | 152 | 130 | – | – | – | – | – | – | – | 7.94 | 7.39 | – | – | – | – | – | – | – | – | – | – | 17.6 | – | 17.6 | – | 14.3 | 223 | 187 | 58.7 | 14.3 | 223 | 187 | 58.7 | – | – | – | 23100 | – | 310 | – | – | – | – | – | – | – | – | – | – | – | – | – | – | – | – | – | – | – | – | – | – | – | – | – | – | – | – | – | – | – | – | bar: Iw to PA
HSS | HSS6X6X1/4 | F | 19.02 | 5.24 | – | – | 6 | 5.3 | – | – | – | 6 | 5.3 | – | – | – | – | – | – | – | 0.25 | 0.233 | – | – | – | – | – | – | – | – | – | – | 22.8 | – | 22.8 | – | 28.6 | 11.2 | 9.54 | 2.34 | 28.6 | 11.2 | 9.54 | 2.34 | – | – | – | 45.6 | – | 15.4 | – | – | – | – | – | – | – | – | – | [16 empty] | – | – | – | – | – | – | – | HSS152.4X152.4X6.4 | HSS152.4X152.4X6.4 | 28.3 | 3380 | – | – | 152 | 135 | – | – | – | 152 | 135 | – | – | – | – | – | – | – | 6.35 | 5.92 | – | – | – | – | – | – | – | – | – | – | 22.8 | – | 22.8 | – | 11.9 | 184 | 156 | 59.4 | 11.9 | 184 | 156 | 59.4 | – | – | – | 19000 | – | 252 | – | – | – | – | – | – | – | – | – | – | – | – | – | – | – | – | – | – | – | – | – | – | – | – | – | – | – | – | – | – | – | – | bar: Iw to PA
HSS | HSS6X6X3/16 | F | 14.53 | 3.98 | – | – | 6 | 5.48 | – | – | – | 6 | 5.48 | – | – | – | – | – | – | – | 0.1875 | 0.174 | – | – | – | – | – | – | – | – | – | – | 31.5 | – | 31.5 | – | 22.3 | 8.63 | 7.42 | 2.37 | 22.3 | 8.63 | 7.42 | 2.37 | – | – | – | 35 | – | 11.8 | – | – | – | – | – | – | – | – | – | [16 empty] | – | – | – | – | – | – | – | HSS152.4X152.4X4.8 | HSS152.4X152.4X4.8 | 21.6 | 2570 | – | – | 152 | 139 | – | – | – | 152 | 139 | – | – | – | – | – | – | – | 4.76 | 4.42 | – | – | – | – | – | – | – | – | – | – | 31.5 | – | 31.5 | – | 9.28 | 141 | 122 | 60.2 | 9.28 | 141 | 122 | 60.2 | – | – | – | 14600 | – | 193 | – | – | – | – | – | – | – | – | – | – | – | – | – | – | – | – | – | – | – | – | – | – | – | – | – | – | – | – | – | – | – | – | bar: Iw to PA
HSS | HSS6X6X1/8 | F | 9.86 | 2.7 | – | – | 6 | 5.65 | – | – | – | 6 | 5.65 | – | – | – | – | – | – | – | 0.125 | 0.116 | – | – | – | – | – | – | – | – | – | – | 48.7 | – | 48.7 | – | 15.5 | 5.92 | 5.15 | 2.39 | 15.5 | 5.92 | 5.15 | 2.39 | – | – | – | 23.9 | – | 8.03 | – | – | – | – | – | – | – | – | – | [16 empty] | – | – | – | – | – | – | – | HSS152.4X152.4X3.2 | HSS152.4X152.4X3.2 | 14.7 | 1740 | – | – | 152 | 144 | – | – | – | 152 | 144 | – | – | – | – | – | – | – | 3.18 | 2.95 | – | – | – | – | – | – | – | – | – | – | 48.7 | – | 48.7 | – | 6.45 | 97 | 84.4 | 60.7 | 6.45 | 97 | 84.4 | 60.7 | – | – | – | 9950 | – | 132 | – | – | – | – | – | – | – | – | – | – | – | – | – | – | – | – | – | – | – | – | – | – | – | – | – | – | – | – | – | – | – | – | bar: Iw to PA
HSS | HSS6X5X1/2 | F | 31.84 | 8.81 | – | – | 6 | 4.61 | – | – | – | 5 | 3.6 | – | – | – | – | – | – | – | 0.5 | 0.465 | – | – | – | – | – | – | – | – | – | – | 7.75 | – | 9.9 | – | 41.1 | 17.2 | 13.7 | 2.16 | 30.8 | 15.2 | 12.3 | 1.87 | – | – | – | 59.8 | – | 23 | – | – | – | – | – | – | – | – | – | [16 empty] | – | – | – | – | – | – | – | HSS152.4X127X12.7 | HSS152.4X127X12.7 | 47.2 | 5680 | – | – | 152 | 117 | – | – | – | 127 | 91.4 | – | – | – | – | – | – | – | 12.7 | 11.8 | – | – | – | – | – | – | – | – | – | – | 7.75 | – | 9.9 | – | 17.1 | 282 | 225 | 54.9 | 12.8 | 249 | 202 | 47.5 | – | – | – | 24900 | – | 377 | – | – | – | – | – | – | – | – | – | – | – | – | – | – | – | – | – | – | – | – | – | – | – | – | – | – | – | – | – | – | – | – | bar: Iw to PA
HSS | HSS6X5X3/8 | F | 24.93 | 6.88 | – | – | 6 | 4.95 | – | – | – | 5 | 3.95 | – | – | – | – | – | – | – | 0.375 | 0.349 | – | – | – | – | – | – | – | – | – | – | 11.3 | – | 14.2 | – | 33.9 | 13.8 | 11.3 | 2.22 | 25.5 | 12.2 | 10.2 | 1.92 | – | – | – | 48.1 | – | 18.2 | – | – | – | – | – | – | – | – | – | [16 empty] | – | – | – | – | – | – | – | HSS152.4X127X9.5 | HSS152.4X127X9.5 | 37 | 4440 | – | – | 152 | 126 | – | – | – | 127 | 100 | – | – | – | – | – | – | – | 9.53 | 8.86 | – | – | – | – | – | – | – | – | – | – | 11.3 | – | 14.2 | – | 14.1 | 226 | 185 | 56.4 | 10.6 | 200 | 167 | 48.8 | – | – | – | 20000 | – | 298 | – | – | – | – | – | – | – | – | – | – | – | – | – | – | – | – | – | – | – | – | – | – | – | – | – | – | – | – | – | – | – | – | bar: Iw to PA
HSS | HSS6X5X5/16 | F | 21.21 | 5.85 | – | – | 6 | 5.13 | – | – | – | 5 | 4.13 | – | – | – | – | – | – | – | 0.3125 | 0.291 | – | – | – | – | – | – | – | – | – | – | 14.2 | – | 17.6 | – | 29.6 | 11.9 | 9.85 | 2.25 | 22.3 | 10.5 | 8.91 | 1.95 | – | – | – | 41.4 | – | 15.6 | – | – | – | – | – | – | – | – | – | [16 empty] | – | – | – | – | – | – | – | HSS152.4X127X7.9 | HSS152.4X127X7.9 | 31.5 | 3770 | – | – | 152 | 130 | – | – | – | 127 | 105 | – | – | – | – | – | – | – | 7.94 | 7.39 | – | – | – | – | – | – | – | – | – | – | 14.2 | – | 17.6 | – | 12.3 | 195 | 161 | 57.2 | 9.28 | 172 | 146 | 49.5 | – | – | – | 17200 | – | 256 | – | – | – | – | – | – | – | – | – | – | – | – | – | – | – | – | – | – | – | – | – | – | – | – | – | – | – | – | – | – | – | – | bar: Iw to PA
HSS | HSS6X5X1/4 | F | 17.32 | 4.77 | – | – | 6 | 5.3 | – | – | – | 5 | 4.3 | – | – | – | – | – | – | – | 0.25 | 0.233 | – | – | – | – | – | – | – | – | – | – | 18.5 | – | 22.8 | – | 24.7 | 9.87 | 8.25 | 2.28 | 18.7 | 8.72 | 7.47 | 1.98 | – | – | – | 34.2 | – | 12.8 | – | – | – | – | – | – | – | – | – | [16 empty] | – | – | – | – | – | – | – | HSS152.4X127X6.4 | HSS152.4X127X6.4 | 25.7 | 3080 | – | – | 152 | 135 | – | – | – | 127 | 109 | – | – | – | – | – | – | – | 6.35 | 5.92 | – | – | – | – | – | – | – | – | – | – | 18.5 | – | 22.8 | – | 10.3 | 162 | 135 | 57.9 | 7.78 | 143 | 122 | 50.3 | – | – | – | 14200 | – | 210 | – | – | – | – | – | – | – | – | – | – | – | – | – | – | – | – | – | – | – | – | – | – | – | – | – | – | – | – | – | – | – | – | bar: Iw to PA
HSS | HSS6X5X3/16 | F | 13.25 | 3.63 | – | – | 6 | 5.48 | – | – | – | 5 | 4.48 | – | – | – | – | – | – | – | 0.1875 | 0.174 | – | – | – | – | – | – | – | – | – | – | 25.7 | – | 31.5 | – | 19.3 | 7.62 | 6.44 | 2.31 | 14.6 | 6.73 | 5.84 | 2.01 | – | – | – | 26.3 | – | 9.76 | – | – | – | – | – | – | – | – | – | [16 empty] | – | – | – | – | – | – | – | HSS152.4X127X4.8 | HSS152.4X127X4.8 | 19.7 | 2340 | – | – | 152 | 139 | – | – | – | 127 | 114 | – | – | – | – | – | – | – | 4.76 | 4.42 | – | – | – | – | – | – | – | – | – | – | 25.7 | – | 31.5 | – | 8.03 | 125 | 106 | 58.7 | 6.08 | 110 | 95.7 | 51.1 | – | – | – | 10900 | – | 160 | – | – | – | – | – | – | – | – | – | – | – | – | – | – | – | – | – | – | – | – | – | – | – | – | – | – | – | – | – | – | – | – | bar: Iw to PA
HSS | HSS6X5X1/8 | F | 9.01 | 2.46 | – | – | 6 | 5.65 | – | – | – | 5 | 4.65 | – | – | – | – | – | – | – | 0.125 | 0.116 | – | – | – | – | – | – | – | – | – | – | 40.1 | – | 48.7 | – | 13.4 | 5.24 | 4.48 | 2.34 | 10.2 | 4.63 | 4.07 | 2.03 | – | – | – | 18 | – | 6.66 | – | – | – | – | – | – | – | – | – | [16 empty] | – | – | – | – | – | – | – | HSS152.4X127X3.2 | HSS152.4X127X3.2 | 13.4 | 1590 | – | – | 152 | 144 | – | – | – | 127 | 118 | – | – | – | – | – | – | – | 3.18 | 2.95 | – | – | – | – | – | – | – | – | – | – | 40.1 | – | 48.7 | – | 5.58 | 85.9 | 73.4 | 59.4 | 4.25 | 75.9 | 66.7 | 51.6 | – | – | – | 7490 | – | 109 | – | – | – | – | – | – | – | – | – | – | – | – | – | – | – | – | – | – | – | – | – | – | – | – | – | – | – | – | – | – | – | – | bar: Iw to PA
HSS | HSS6X4X1/2 | F | 28.43 | 7.88 | – | – | 6 | 4.61 | – | – | – | 4 | 2.6 | – | – | – | – | – | – | – | 0.5 | 0.465 | – | – | – | – | – | – | – | – | – | – | 5.6 | – | 9.9 | – | 34 | 14.6 | 11.3 | 2.08 | 17.8 | 11 | 8.89 | 1.5 | – | – | – | 40.3 | – | 17.8 | – | – | – | – | – | – | – | – | – | [16 empty] | – | – | – | – | – | – | – | HSS152.4X101.6X12.7 | HSS152.4X101.6X12.7 | 42.1 | 5080 | – | – | 152 | 117 | – | – | – | 102 | 66 | – | – | – | – | – | – | – | 12.7 | 11.8 | – | – | – | – | – | – | – | – | – | – | 5.6 | – | 9.9 | – | 14.2 | 239 | 185 | 52.8 | 7.41 | 180 | 146 | 38.1 | – | – | – | 16800 | – | 292 | – | – | – | – | – | – | – | – | – | – | – | – | – | – | – | – | – | – | – | – | – | – | – | – | – | – | – | – | – | – | – | – | bar: Iw to PA
HSS | HSS6X4X3/8 | F | 22.37 | 6.18 | – | – | 6 | 4.95 | – | – | – | 4 | 2.95 | – | – | – | – | – | – | – | 0.375 | 0.349 | – | – | – | – | – | – | – | – | – | – | 8.46 | – | 14.2 | – | 28.3 | 11.9 | 9.43 | 2.14 | 14.9 | 8.94 | 7.47 | 1.55 | – | – | – | 32.8 | – | 14.2 | – | – | – | – | – | – | – | – | – | [16 empty] | – | – | – | – | – | – | – | HSS152.4X101.6X9.5 | HSS152.4X101.6X9.5 | 33.2 | 3990 | – | – | 152 | 126 | – | – | – | 102 | 74.9 | – | – | – | – | – | – | – | 9.53 | 8.86 | – | – | – | – | – | – | – | – | – | – | 8.46 | – | 14.2 | – | 11.8 | 195 | 155 | 54.4 | 6.2 | 147 | 122 | 39.4 | – | – | – | 13700 | – | 233 | – | – | – | – | – | – | – | – | – | – | – | – | – | – | – | – | – | – | – | – | – | – | – | – | – | – | – | – | – | – | – | – | bar: Iw to PA
HSS | HSS6X4X5/16 | F | 19.08 | 5.26 | – | – | 6 | 5.13 | – | – | – | 4 | 3.13 | – | – | – | – | – | – | – | 0.3125 | 0.291 | – | – | – | – | – | – | – | – | – | – | 10.7 | – | 17.6 | – | 24.8 | 10.3 | 8.27 | 2.17 | 13.2 | 7.75 | 6.58 | 1.58 | – | – | – | 28.4 | – | 12.2 | – | – | – | – | – | – | – | – | – | [16 empty] | – | – | – | – | – | – | – | HSS152.4X101.6X7.9 | HSS152.4X101.6X7.9 | 28.4 | 3390 | – | – | 152 | 130 | – | – | – | 102 | 79.5 | – | – | – | – | – | – | – | 7.94 | 7.39 | – | – | – | – | – | – | – | – | – | – | 10.7 | – | 17.6 | – | 10.3 | 169 | 136 | 55.1 | 5.49 | 127 | 108 | 40.1 | – | – | – | 11800 | – | 200 | – | – | – | – | – | – | – | – | – | – | – | – | – | – | – | – | – | – | – | – | – | – | – | – | – | – | – | – | – | – | – | – | bar: Iw to PA
HSS | HSS6X4X1/4 | F | 15.62 | 4.3 | – | – | 6 | 5.3 | – | – | – | 4 | 3.3 | – | – | – | – | – | – | – | 0.25 | 0.233 | – | – | – | – | – | – | – | – | – | – | 14.2 | – | 22.8 | – | 20.9 | 8.53 | 6.96 | 2.2 | 11.1 | 6.45 | 5.56 | 1.61 | – | – | – | 23.6 | – | 10.1 | – | – | – | – | – | – | – | – | – | [16 empty] | – | – | – | – | – | – | – | HSS152.4X101.6X6.4 | HSS152.4X101.6X6.4 | 23.2 | 2770 | – | – | 152 | 135 | – | – | – | 102 | 83.8 | – | – | – | – | – | – | – | 6.35 | 5.92 | – | – | – | – | – | – | – | – | – | – | 14.2 | – | 22.8 | – | 8.7 | 140 | 114 | 55.9 | 4.62 | 106 | 91.1 | 40.9 | – | – | – | 9820 | – | 166 | – | – | – | – | – | – | – | – | – | – | – | – | – | – | – | – | – | – | – | – | – | – | – | – | – | – | – | – | – | – | – | – | bar: Iw to PA
HSS | HSS6X4X3/16 | F | 11.97 | 3.28 | – | – | 6 | 5.48 | – | – | – | 4 | 3.48 | – | – | – | – | – | – | – | 0.1875 | 0.174 | – | – | – | – | – | – | – | – | – | – | 20 | – | 31.5 | – | 16.4 | 6.6 | 5.46 | 2.23 | 8.76 | 5 | 4.38 | 1.63 | – | – | – | 18.2 | – | 7.74 | – | – | – | – | – | – | – | – | – | [16 empty] | – | – | – | – | – | – | – | HSS152.4X101.6X4.8 | HSS152.4X101.6X4.8 | 17.8 | 2120 | – | – | 152 | 139 | – | – | – | 102 | 88.4 | – | – | – | – | – | – | – | 4.76 | 4.42 | – | – | – | – | – | – | – | – | – | – | 20 | – | 31.5 | – | 6.83 | 108 | 89.5 | 56.6 | 3.65 | 81.9 | 71.8 | 41.4 | – | – | – | 7580 | – | 127 | – | – | – | – | – | – | – | – | – | – | – | – | – | – | – | – | – | – | – | – | – | – | – | – | – | – | – | – | – | – | – | – | bar: Iw to PA
HSS | HSS6X4X1/8 | F | 8.16 | 2.23 | – | – | 6 | 5.65 | – | – | – | 4 | 3.65 | – | – | – | – | – | – | – | 0.125 | 0.116 | – | – | – | – | – | – | – | – | – | – | 31.5 | – | 48.7 | – | 11.4 | 4.56 | 3.81 | 2.26 | 6.15 | 3.46 | 3.08 | 1.66 | – | – | – | 12.6 | – | 5.3 | – | – | – | – | – | – | – | – | – | [16 empty] | – | – | – | – | – | – | – | HSS152.4X101.6X3.2 | HSS152.4X101.6X3.2 | 12.1 | 1440 | – | – | 152 | 144 | – | – | – | 102 | 92.7 | – | – | – | – | – | – | – | 3.18 | 2.95 | – | – | – | – | – | – | – | – | – | – | 31.5 | – | 48.7 | – | 4.75 | 74.7 | 62.4 | 57.4 | 2.56 | 56.7 | 50.5 | 42.2 | – | – | – | 5240 | – | 86.9 | – | – | – | – | – | – | – | – | – | – | – | – | – | – | – | – | – | – | – | – | – | – | – | – | – | – | – | – | – | – | – | – | bar: Iw to PA
HSS | HSS6X3X1/2 | F | 25.03 | 6.95 | – | – | 6 | 4.61 | – | – | – | 3 | 1.6 | – | – | – | – | – | – | – | 0.5 | 0.465 | – | – | – | – | – | – | – | – | – | – | 3.45 | – | 9.9 | – | 26.8 | 12.1 | 8.95 | 1.97 | 8.69 | 7.28 | 5.79 | 1.12 | – | – | – | 23.1 | – | 12.7 | – | – | – | – | – | – | – | – | – | [16 empty] | – | – | – | – | – | – | – | HSS152.4X76.2X12.7 | HSS152.4X76.2X12.7 | 37.1 | 4480 | – | – | 152 | 117 | – | – | – | 76.2 | 40.6 | – | – | – | – | – | – | – | 12.7 | 11.8 | – | – | – | – | – | – | – | – | – | – | 3.45 | – | 9.9 | – | 11.2 | 198 | 147 | 50 | 3.62 | 119 | 94.9 | 28.4 | – | – | – | 9610 | – | 208 | – | – | – | – | – | – | – | – | – | – | – | – | – | – | – | – | – | – | – | – | – | – | – | – | – | – | – | – | – | – | – | – | bar: Iw to PA
HSS | HSS6X3X3/8 | F | 19.82 | 5.48 | – | – | 6 | 4.95 | – | – | – | 3 | 1.95 | – | – | – | – | – | – | – | 0.375 | 0.349 | – | – | – | – | – | – | – | – | – | – | 5.6 | – | 14.2 | – | 22.7 | 9.9 | 7.57 | 2.04 | 7.48 | 6.03 | 4.99 | 1.17 | – | – | – | 19.3 | – | 10.3 | – | – | – | – | – | – | – | – | – | [16 empty] | – | – | – | – | – | – | – | HSS152.4X76.2X9.5 | HSS152.4X76.2X9.5 | 29.4 | 3540 | – | – | 152 | 126 | – | – | – | 76.2 | 49.5 | – | – | – | – | – | – | – | 9.53 | 8.86 | – | – | – | – | – | – | – | – | – | – | 5.6 | – | 14.2 | – | 9.45 | 162 | 124 | 51.8 | 3.11 | 98.8 | 81.8 | 29.7 | – | – | – | 8030 | – | 169 | – | – | – | – | – | – | – | – | – | – | – | – | – | – | – | – | – | – | – | – | – | – | – | – | – | – | – | – | – | – | – | – | bar: Iw to PA
HSS | HSS6X3X5/16 | F | 16.96 | 4.68 | – | – | 6 | 5.13 | – | – | – | 3 | 2.13 | – | – | – | – | – | – | – | 0.3125 | 0.291 | – | – | – | – | – | – | – | – | – | – | 7.31 | – | 17.6 | – | 20.1 | 8.61 | 6.69 | 2.07 | 6.67 | 5.27 | 4.45 | 1.19 | – | – | – | 16.9 | – | 8.91 | – | – | – | – | – | – | – | – | – | [16 empty] | – | – | – | – | – | – | – | HSS152.4X76.2X7.9 | HSS152.4X76.2X7.9 | 25.2 | 3020 | – | – | 152 | 130 | – | – | – | 76.2 | 54.1 | – | – | – | – | – | – | – | 7.94 | 7.39 | – | – | – | – | – | – | – | – | – | – | 7.31 | – | 17.6 | – | 8.37 | 141 | 110 | 52.6 | 2.78 | 86.4 | 72.9 | 30.2 | – | – | – | 7030 | – | 146 | – | – | – | – | – | – | – | – | – | – | – | – | – | – | – | – | – | – | – | – | – | – | – | – | – | – | – | – | – | – | – | – | bar: Iw to PA
HSS | HSS6X3X1/4 | F | 13.91 | 3.84 | – | – | 6 | 5.3 | – | – | – | 3 | 2.3 | – | – | – | – | – | – | – | 0.25 | 0.233 | – | – | – | – | – | – | – | – | – | – | 9.88 | – | 22.8 | – | 17 | 7.19 | 5.66 | 2.1 | 5.7 | 4.41 | 3.8 | 1.22 | – | – | – | 14.2 | – | 7.39 | – | – | – | – | – | – | – | – | – | [16 empty] | – | – | – | – | – | – | – | HSS152.4X76.2X6.4 | HSS152.4X76.2X6.4 | 20.7 | 2480 | – | – | 152 | 135 | – | – | – | 76.2 | 58.4 | – | – | – | – | – | – | – | 6.35 | 5.92 | – | – | – | – | – | – | – | – | – | – | 9.88 | – | 22.8 | – | 7.08 | 118 | 92.8 | 53.3 | 2.37 | 72.3 | 62.3 | 31 | – | – | – | 5910 | – | 121 | – | – | – | – | – | – | – | – | – | – | – | – | – | – | – | – | – | – | – | – | – | – | – | – | – | – | – | – | – | – | – | – | bar: Iw to PA
HSS | HSS6X3X3/16 | F | 10.7 | 2.93 | – | – | 6 | 5.48 | – | – | – | 3 | 2.48 | – | – | – | – | – | – | – | 0.1875 | 0.174 | – | – | – | – | – | – | – | – | – | – | 14.2 | – | 31.5 | – | 13.4 | 5.59 | 4.47 | 2.14 | 4.55 | 3.45 | 3.03 | 1.25 | – | – | – | 11.1 | – | 5.71 | – | – | – | – | – | – | – | – | – | [16 empty] | – | – | – | – | – | – | – | HSS152.4X76.2X4.8 | HSS152.4X76.2X4.8 | 15.9 | 1890 | – | – | 152 | 139 | – | – | – | 76.2 | 63 | – | – | – | – | – | – | – | 4.76 | 4.42 | – | – | – | – | – | – | – | – | – | – | 14.2 | – | 31.5 | – | 5.58 | 91.6 | 73.3 | 54.4 | 1.89 | 56.5 | 49.7 | 31.8 | – | – | – | 4620 | – | 93.6 | – | – | – | – | – | – | – | – | – | – | – | – | – | – | – | – | – | – | – | – | – | – | – | – | – | – | – | – | – | – | – | – | bar: Iw to PA
HSS | HSS6X3X1/8 | F | 7.31 | 2 | – | – | 6 | 5.65 | – | – | – | 3 | 2.65 | – | – | – | – | – | – | – | 0.125 | 0.116 | – | – | – | – | – | – | – | – | – | – | 22.9 | – | 48.7 | – | 9.43 | 3.87 | 3.14 | 2.17 | 3.23 | 2.4 | 2.15 | 1.27 | – | – | – | 7.73 | – | 3.93 | – | – | – | – | – | – | – | – | – | [16 empty] | – | – | – | – | – | – | – | HSS152.4X76.2X3.2 | HSS152.4X76.2X3.2 | 10.9 | 1290 | – | – | 152 | 144 | – | – | – | 76.2 | 67.3 | – | – | – | – | – | – | – | 3.18 | 2.95 | – | – | – | – | – | – | – | – | – | – | 22.9 | – | 48.7 | – | 3.93 | 63.4 | 51.5 | 55.1 | 1.34 | 39.3 | 35.2 | 32.3 | – | – | – | 3220 | – | 64.4 | – | – | – | – | – | – | – | – | – | – | – | – | – | – | – | – | – | – | – | – | – | – | – | – | – | – | – | – | – | – | – | – | bar: Iw to PA
HSS | HSS6X2X3/8 | F | 17.27 | 4.78 | – | – | 6 | 4.95 | – | – | – | 2 | 0.953 | – | – | – | – | – | – | – | 0.375 | 0.349 | – | – | – | – | – | – | – | – | – | – | 2.73 | – | 14.2 | – | 17.1 | 7.93 | 5.71 | 1.89 | 2.77 | 3.46 | 2.77 | 0.76 | – | – | – | 8.42 | – | 6.35 | – | – | – | – | – | – | – | – | – | [16 empty] | – | – | – | – | – | – | – | HSS152.4X50.8X9.5 | HSS152.4X50.8X9.5 | 25.6 | 3080 | – | – | 152 | 126 | – | – | – | 50.8 | 24.2 | – | – | – | – | – | – | – | 9.53 | 8.86 | – | – | – | – | – | – | – | – | – | – | 2.73 | – | 14.2 | – | 7.12 | 130 | 93.6 | 48 | 1.15 | 56.7 | 45.4 | 19.3 | – | – | – | 3500 | – | 104 | – | – | – | – | – | – | – | – | – | – | – | – | – | – | – | – | – | – | – | – | – | – | – | – | – | – | – | – | – | – | – | – | bar: Iw to PA
HSS | HSS6X2X5/16 | F | 14.83 | 4.1 | – | – | 6 | 5.13 | – | – | – | 2 | 1.13 | – | – | – | – | – | – | – | 0.3125 | 0.291 | – | – | – | – | – | – | – | – | – | – | 3.87 | – | 17.6 | – | 15.3 | 6.95 | 5.11 | 1.93 | 2.52 | 3.07 | 2.52 | 0.785 | – | – | – | 7.6 | – | 5.58 | – | – | – | – | – | – | – | – | – | [16 empty] | – | – | – | – | – | – | – | HSS152.4X50.8X7.9 | HSS152.4X50.8X7.9 | 22 | 2650 | – | – | 152 | 130 | – | – | – | 50.8 | 28.7 | – | – | – | – | – | – | – | 7.94 | 7.39 | – | – | – | – | – | – | – | – | – | – | 3.87 | – | 17.6 | – | 6.37 | 114 | 83.7 | 49 | 1.05 | 50.3 | 41.3 | 19.9 | – | – | – | 3160 | – | 91.4 | – | – | – | – | – | – | – | – | – | – | – | – | – | – | – | – | – | – | – | – | – | – | – | – | – | – | – | – | – | – | – | – | bar: Iw to PA
HSS | HSS6X2X1/4 | F | 12.21 | 3.37 | – | – | 6 | 5.3 | – | – | – | 2 | 1.3 | – | – | – | – | – | – | – | 0.25 | 0.233 | – | – | – | – | – | – | – | – | – | – | 5.58 | – | 22.8 | – | 13.1 | 5.84 | 4.37 | 1.97 | 2.21 | 2.61 | 2.21 | 0.81 | – | – | – | 6.55 | – | 4.7 | – | – | – | – | – | – | – | – | – | [16 empty] | – | – | – | – | – | – | – | HSS152.4X50.8X6.4 | HSS152.4X50.8X6.4 | 18.1 | 2170 | – | – | 152 | 135 | – | – | – | 50.8 | 33 | – | – | – | – | – | – | – | 6.35 | 5.92 | – | – | – | – | – | – | – | – | – | – | 5.58 | – | 22.8 | – | 5.45 | 95.7 | 71.6 | 50 | 0.92 | 42.8 | 36.2 | 20.6 | – | – | – | 2730 | – | 77 | – | – | – | – | – | – | – | – | – | – | – | – | – | – | – | – | – | – | – | – | – | – | – | – | – | – | – | – | – | – | – | – | bar: Iw to PA
HSS | HSS6X2X3/16 | F | 9.42 | 2.58 | – | – | 6 | 5.48 | – | – | – | 2 | 1.48 | – | – | – | – | – | – | – | 0.1875 | 0.174 | – | – | – | – | – | – | – | – | – | – | 8.49 | – | 31.5 | – | 10.5 | 4.58 | 3.49 | 2.01 | 1.8 | 2.07 | 1.8 | 0.836 | – | – | – | 5.24 | – | 3.68 | – | – | – | – | – | – | – | – | – | [16 empty] | – | – | – | – | – | – | – | HSS152.4X50.8X4.8 | HSS152.4X50.8X4.8 | 14 | 1660 | – | – | 152 | 139 | – | – | – | 50.8 | 37.6 | – | – | – | – | – | – | – | 4.76 | 4.42 | – | – | – | – | – | – | – | – | – | – | 8.49 | – | 31.5 | – | 4.37 | 75.1 | 57.2 | 51.1 | 0.749 | 33.9 | 29.5 | 21.2 | – | – | – | 2180 | – | 60.3 | – | – | – | – | – | – | – | – | – | – | – | – | – | – | – | – | – | – | – | – | – | – | – | – | – | – | – | – | – | – | – | – | bar: Iw to PA
HSS | HSS6X2X1/8 | F | 6.46 | 1.77 | – | – | 6 | 5.65 | – | – | – | 2 | 1.65 | – | – | – | – | – | – | – | 0.125 | 0.116 | – | – | – | – | – | – | – | – | – | – | 14.2 | – | 48.7 | – | 7.42 | 3.19 | 2.47 | 2.05 | 1.31 | 1.46 | 1.31 | 0.861 | – | – | – | 3.72 | – | 2.57 | – | – | – | – | – | – | – | – | – | [16 empty] | – | – | – | – | – | – | – | HSS152.4X50.8X3.2 | HSS152.4X50.8X3.2 | 9.59 | 1140 | – | – | 152 | 144 | – | – | – | 50.8 | 41.9 | – | – | – | – | – | – | – | 3.18 | 2.95 | – | – | – | – | – | – | – | – | – | – | 14.2 | – | 48.7 | – | 3.09 | 52.3 | 40.5 | 52.1 | 0.545 | 23.9 | 21.5 | 21.9 | – | – | – | 1550 | – | 42.1 | – | – | – | – | – | – | – | – | – | – | – | – | – | – | – | – | – | – | – | – | – | – | – | – | – | – | – | – | – | – | – | – | bar: Iw to PA
HSS | HSS5-1/2X5-1/2X3/8 | F | 24.93 | 6.88 | – | – | 5.5 | 4.45 | – | – | – | 5.5 | 4.45 | – | – | – | – | – | – | – | 0.375 | 0.349 | – | – | – | – | – | – | – | – | – | – | 12.8 | – | 12.8 | – | 29.7 | 13.1 | 10.8 | 2.08 | 29.7 | 13.1 | 10.8 | 2.08 | – | – | – | 49 | – | 18.4 | – | – | – | – | – | – | – | – | – | [16 empty] | – | – | – | – | – | – | – | HSS139.7X139.7X9.5 | HSS139.7X139.7X9.5 | 37 | 4440 | – | – | 140 | 113 | – | – | – | 140 | 113 | – | – | – | – | – | – | – | 9.53 | 8.86 | – | – | – | – | – | – | – | – | – | – | 12.8 | – | 12.8 | – | 12.4 | 215 | 177 | 52.8 | 12.4 | 215 | 177 | 52.8 | – | – | – | 20400 | – | 302 | – | – | – | – | – | – | – | – | – | – | – | – | – | – | – | – | – | – | – | – | – | – | – | – | – | – | – | – | – | – | – | – | bar: Iw to PA
HSS | HSS5-1/2X5-1/2X5/16 | F | 21.21 | 5.85 | – | – | 5.5 | 4.63 | – | – | – | 5.5 | 4.63 | – | – | – | – | – | – | – | 0.3125 | 0.291 | – | – | – | – | – | – | – | – | – | – | 15.9 | – | 15.9 | – | 25.9 | 11.3 | 9.43 | 2.11 | 25.9 | 11.3 | 9.43 | 2.11 | – | – | – | 42.2 | – | 15.7 | – | – | – | – | – | – | – | – | – | [16 empty] | – | – | – | – | – | – | – | HSS139.7X139.7X7.9 | HSS139.7X139.7X7.9 | 31.5 | 3770 | – | – | 140 | 118 | – | – | – | 140 | 118 | – | – | – | – | – | – | – | 7.94 | 7.39 | – | – | – | – | – | – | – | – | – | – | 15.9 | – | 15.9 | – | 10.8 | 185 | 155 | 53.6 | 10.8 | 185 | 155 | 53.6 | – | – | – | 17600 | – | 257 | – | – | – | – | – | – | – | – | – | – | – | – | – | – | – | – | – | – | – | – | – | – | – | – | – | – | – | – | – | – | – | – | bar: Iw to PA
HSS | HSS5-1/2X5-1/2X1/4 | F | 17.32 | 4.77 | – | – | 5.5 | 4.8 | – | – | – | 5.5 | 4.8 | – | – | – | – | – | – | – | 0.25 | 0.233 | – | – | – | – | – | – | – | – | – | – | 20.6 | – | 20.6 | – | 21.7 | 9.32 | 7.9 | 2.13 | 21.7 | 9.32 | 7.9 | 2.13 | – | – | – | 34.8 | – | 12.9 | – | – | – | – | – | – | – | – | – | [16 empty] | – | – | – | – | – | – | – | HSS139.7X139.7X6.4 | HSS139.7X139.7X6.4 | 25.7 | 3080 | – | – | 140 | 122 | – | – | – | 140 | 122 | – | – | – | – | – | – | – | 6.35 | 5.92 | – | – | – | – | – | – | – | – | – | – | 20.6 | – | 20.6 | – | 9.03 | 153 | 129 | 54.1 | 9.03 | 153 | 129 | 54.1 | – | – | – | 14500 | – | 211 | – | – | – | – | – | – | – | – | – | – | – | – | – | – | – | – | – | – | – | – | – | – | – | – | – | – | – | – | – | – | – | – | bar: Iw to PA
HSS | HSS5-1/2X5-1/2X3/16 | F | 13.25 | 3.63 | – | – | 5.5 | 4.98 | – | – | – | 5.5 | 4.98 | – | – | – | – | – | – | – | 0.1875 | 0.174 | – | – | – | – | – | – | – | – | – | – | 28.6 | – | 28.6 | – | 17 | 7.19 | 6.17 | 2.16 | 17 | 7.19 | 6.17 | 2.16 | – | – | – | 26.7 | – | 9.85 | – | – | – | – | – | – | – | – | – | [16 empty] | – | – | – | – | – | – | – | HSS139.7X139.7X4.8 | HSS139.7X139.7X4.8 | 19.7 | 2340 | – | – | 140 | 126 | – | – | – | 140 | 126 | – | – | – | – | – | – | – | 4.76 | 4.42 | – | – | – | – | – | – | – | – | – | – | 28.6 | – | 28.6 | – | 7.08 | 118 | 101 | 54.9 | 7.08 | 118 | 101 | 54.9 | – | – | – | 11100 | – | 161 | – | – | – | – | – | – | – | – | – | – | – | – | – | – | – | – | – | – | – | – | – | – | – | – | – | – | – | – | – | – | – | – | bar: Iw to PA
HSS | HSS5-1/2X5-1/2X1/8 | F | 9.01 | 2.46 | – | – | 5.5 | 5.15 | – | – | – | 5.5 | 5.15 | – | – | – | – | – | – | – | 0.125 | 0.116 | – | – | – | – | – | – | – | – | – | – | 44.4 | – | 44.4 | – | 11.8 | 4.95 | 4.3 | 2.19 | 11.8 | 4.95 | 4.3 | 2.19 | – | – | – | 18.3 | – | 6.72 | – | – | – | – | – | – | – | – | – | [16 empty] | – | – | – | – | – | – | – | HSS139.7X139.7X3.2 | HSS139.7X139.7X3.2 | 13.4 | 1590 | – | – | 140 | 131 | – | – | – | 140 | 131 | – | – | – | – | – | – | – | 3.18 | 2.95 | – | – | – | – | – | – | – | – | – | – | 44.4 | – | 44.4 | – | 4.91 | 81.1 | 70.5 | 55.6 | 4.91 | 81.1 | 70.5 | 55.6 | – | – | – | 7620 | – | 110 | – | – | – | – | – | – | – | – | – | – | – | – | – | – | – | – | – | – | – | – | – | – | – | – | – | – | – | – | – | – | – | – | bar: Iw to PA
HSS | HSS5X5X1/2 | F | 28.43 | 7.88 | – | – | 5 | 3.6 | – | – | – | 5 | 3.6 | – | – | – | – | – | – | – | 0.5 | 0.465 | – | – | – | – | – | – | – | – | – | – | 7.75 | – | 7.75 | – | 26 | 13.1 | 10.4 | 1.82 | 26 | 13.1 | 10.4 | 1.82 | – | – | – | 44.6 | – | 18.7 | – | – | – | – | – | – | – | – | – | [16 empty] | – | – | – | – | – | – | – | HSS127X127X12.7 | HSS127X127X12.7 | 42.1 | 5080 | – | – | 127 | 91.4 | – | – | – | 127 | 91.4 | – | – | – | – | – | – | – | 12.7 | 11.8 | – | – | – | – | – | – | – | – | – | – | 7.75 | – | 7.75 | – | 10.8 | 215 | 170 | 46.2 | 10.8 | 215 | 170 | 46.2 | – | – | – | 18600 | – | 306 | – | – | – | – | – | – | – | – | – | – | – | – | – | – | – | – | – | – | – | – | – | – | – | – | – | – | – | – | – | – | – | – | bar: Iw to PA
HSS | HSS5X5X3/8 | F | 22.37 | 6.18 | – | – | 5 | 3.95 | – | – | – | 5 | 3.95 | – | – | – | – | – | – | – | 0.375 | 0.349 | – | – | – | – | – | – | – | – | – | – | 11.3 | – | 11.3 | – | 21.7 | 10.6 | 8.68 | 1.87 | 21.7 | 10.6 | 8.68 | 1.87 | – | – | – | 36.1 | – | 14.9 | – | – | – | – | – | – | – | – | – | [16 empty] | – | – | – | – | – | – | – | HSS127X127X9.5 | HSS127X127X9.5 | 33.2 | 3990 | – | – | 127 | 100 | – | – | – | 127 | 100 | – | – | – | – | – | – | – | 9.53 | 8.86 | – | – | – | – | – | – | – | – | – | – | 11.3 | – | 11.3 | – | 9.03 | 174 | 142 | 47.5 | 9.03 | 174 | 142 | 47.5 | – | – | – | 15000 | – | 244 | – | – | – | – | – | – | – | – | – | – | – | – | – | – | – | – | – | – | – | – | – | – | – | – | – | – | – | – | – | – | – | – | bar: Iw to PA
HSS | HSS5X5X5/16 | F | 19.08 | 5.26 | – | – | 5 | 4.13 | – | – | – | 5 | 4.13 | – | – | – | – | – | – | – | 0.3125 | 0.291 | – | – | – | – | – | – | – | – | – | – | 14.2 | – | 14.2 | – | 19 | 9.16 | 7.62 | 1.9 | 19 | 9.16 | 7.62 | 1.9 | – | – | – | 31.2 | – | 12.8 | – | – | – | – | – | – | – | – | – | [16 empty] | – | – | – | – | – | – | – | HSS127X127X7.9 | HSS127X127X7.9 | 28.3 | 3390 | – | – | 127 | 105 | – | – | – | 127 | 105 | – | – | – | – | – | – | – | 7.94 | 7.39 | – | – | – | – | – | – | – | – | – | – | 14.2 | – | 14.2 | – | 7.91 | 150 | 125 | 48.3 | 7.91 | 150 | 125 | 48.3 | – | – | – | 13000 | – | 210 | – | – | – | – | – | – | – | – | – | – | – | – | – | – | – | – | – | – | – | – | – | – | – | – | – | – | – | – | – | – | – | – | bar: Iw to PA
HSS | HSS5X5X1/4 | F | 15.62 | 4.3 | – | – | 5 | 4.3 | – | – | – | 5 | 4.3 | – | – | – | – | – | – | – | 0.25 | 0.233 | – | – | – | – | – | – | – | – | – | – | 18.5 | – | 18.5 | – | 16 | 7.61 | 6.41 | 1.93 | 16 | 7.61 | 6.41 | 1.93 | – | – | – | 25.8 | – | 10.5 | – | – | – | – | – | – | – | – | – | [16 empty] | – | – | – | – | – | – | – | HSS127X127X6.4 | HSS127X127X6.4 | 23.2 | 2770 | – | – | 127 | 109 | – | – | – | 127 | 109 | – | – | – | – | – | – | – | 6.35 | 5.92 | – | – | – | – | – | – | – | – | – | – | 18.5 | – | 18.5 | – | 6.66 | 125 | 105 | 49 | 6.66 | 125 | 105 | 49 | – | – | – | 10700 | – | 172 | – | – | – | – | – | – | – | – | – | – | – | – | – | – | – | – | – | – | – | – | – | – | – | – | – | – | – | – | – | – | – | – | bar: Iw to PA
HSS | HSS5X5X3/16 | F | 11.97 | 3.28 | – | – | 5 | 4.48 | – | – | – | 5 | 4.48 | – | – | – | – | – | – | – | 0.1875 | 0.174 | – | – | – | – | – | – | – | – | – | – | 25.7 | – | 25.7 | – | 12.6 | 5.89 | 5.03 | 1.96 | 12.6 | 5.89 | 5.03 | 1.96 | – | – | – | 19.9 | – | 8.08 | – | – | – | – | – | – | – | – | – | [16 empty] | – | – | – | – | – | – | – | HSS127X127X4.8 | HSS127X127X4.8 | 17.8 | 2120 | – | – | 127 | 114 | – | – | – | 127 | 114 | – | – | – | – | – | – | – | 4.76 | 4.42 | – | – | – | – | – | – | – | – | – | – | 25.7 | – | 25.7 | – | 5.24 | 96.5 | 82.4 | 49.8 | 5.24 | 96.5 | 82.4 | 49.8 | – | – | – | 8280 | – | 132 | – | – | – | – | – | – | – | – | – | – | – | – | – | – | – | – | – | – | – | – | – | – | – | – | – | – | – | – | – | – | – | – | bar: Iw to PA
HSS | HSS5X5X1/8 | F | 8.16 | 2.23 | – | – | 5 | 4.65 | – | – | – | 5 | 4.65 | – | – | – | – | – | – | – | 0.125 | 0.116 | – | – | – | – | – | – | – | – | – | – | 40.1 | – | 40.1 | – | 8.8 | 4.07 | 3.52 | 1.99 | 8.8 | 4.07 | 3.52 | 1.99 | – | – | – | 13.7 | – | 5.53 | – | – | – | – | – | – | – | – | – | [16 empty] | – | – | – | – | – | – | – | HSS127X127X3.2 | HSS127X127X3.2 | 12.1 | 1440 | – | – | 127 | 118 | – | – | – | 127 | 118 | – | – | – | – | – | – | – | 3.18 | 2.95 | – | – | – | – | – | – | – | – | – | – | 40.1 | – | 40.1 | – | 3.66 | 66.7 | 57.7 | 50.5 | 3.66 | 66.7 | 57.7 | 50.5 | – | – | – | 5700 | – | 90.6 | – | – | – | – | – | – | – | – | – | – | – | – | – | – | – | – | – | – | – | – | – | – | – | – | – | – | – | – | – | – | – | – | bar: Iw to PA
HSS | HSS5X4X1/2 | F | 25.03 | 6.95 | – | – | 5 | 3.6 | – | – | – | 4 | 2.6 | – | – | – | – | – | – | – | 0.5 | 0.465 | – | – | – | – | – | – | – | – | – | – | 5.6 | – | 7.75 | – | 21.2 | 10.9 | 8.49 | 1.75 | 14.9 | 9.35 | 7.43 | 1.46 | – | – | – | 30.3 | – | 14.5 | – | – | – | – | – | – | – | – | – | [16 empty] | – | – | – | – | – | – | – | HSS127X101.6X12.7 | HSS127X101.6X12.7 | 37.1 | 4480 | – | – | 127 | 91.4 | – | – | – | 102 | 66 | – | – | – | – | – | – | – | 12.7 | 11.8 | – | – | – | – | – | – | – | – | – | – | 5.6 | – | 7.75 | – | 8.82 | 179 | 139 | 44.5 | 6.2 | 153 | 122 | 37.1 | – | – | – | 12600 | – | 238 | – | – | – | – | – | – | – | – | – | – | – | – | – | – | – | – | – | – | – | – | – | – | – | – | – | – | – | – | – | – | – | – | bar: Iw to PA
HSS | HSS5X4X3/8 | F | 19.82 | 5.48 | – | – | 5 | 3.95 | – | – | – | 4 | 2.95 | – | – | – | – | – | – | – | 0.375 | 0.349 | – | – | – | – | – | – | – | – | – | – | 8.46 | – | 11.3 | – | 17.9 | 8.96 | 7.17 | 1.81 | 12.6 | 7.67 | 6.3 | 1.52 | – | – | – | 24.9 | – | 11.7 | – | – | – | – | – | – | – | – | – | [16 empty] | – | – | – | – | – | – | – | HSS127X101.6X9.5 | HSS127X101.6X9.5 | 29.4 | 3540 | – | – | 127 | 100 | – | – | – | 102 | 74.9 | – | – | – | – | – | – | – | 9.53 | 8.86 | – | – | – | – | – | – | – | – | – | – | 8.46 | – | 11.3 | – | 7.45 | 147 | 117 | 46 | 5.24 | 126 | 103 | 38.6 | – | – | – | 10400 | – | 192 | – | – | – | – | – | – | – | – | – | – | – | – | – | – | – | – | – | – | – | – | – | – | – | – | – | – | – | – | – | – | – | – | bar: Iw to PA
HSS | HSS5X4X5/16 | F | 16.96 | 4.68 | – | – | 5 | 4.13 | – | – | – | 4 | 3.13 | – | – | – | – | – | – | – | 0.3125 | 0.291 | – | – | – | – | – | – | – | – | – | – | 10.7 | – | 14.2 | – | 15.8 | 7.79 | 6.32 | 1.84 | 11.1 | 6.67 | 5.57 | 1.54 | – | – | – | 21.7 | – | 10.1 | – | – | – | – | – | – | – | – | – | [16 empty] | – | – | – | – | – | – | – | HSS127X101.6X7.9 | HSS127X101.6X7.9 | 25.2 | 3020 | – | – | 127 | 105 | – | – | – | 102 | 79.5 | – | – | – | – | – | – | – | 7.94 | 7.39 | – | – | – | – | – | – | – | – | – | – | 10.7 | – | 14.2 | – | 6.58 | 128 | 104 | 46.7 | 4.62 | 109 | 91.3 | 39.1 | – | – | – | 9030 | – | 166 | – | – | – | – | – | – | – | – | – | – | – | – | – | – | – | – | – | – | – | – | – | – | – | – | – | – | – | – | – | – | – | – | bar: Iw to PA
HSS | HSS5X4X1/4 | F | 13.91 | 3.84 | – | – | 5 | 4.3 | – | – | – | 4 | 3.3 | – | – | – | – | – | – | – | 0.25 | 0.233 | – | – | – | – | – | – | – | – | – | – | 14.2 | – | 18.5 | – | 13.4 | 6.49 | 5.35 | 1.87 | 9.46 | 5.57 | 4.73 | 1.57 | – | – | – | 18 | – | 8.32 | – | – | – | – | – | – | – | – | – | [16 empty] | – | – | – | – | – | – | – | HSS127X101.6X6.4 | HSS127X101.6X6.4 | 20.7 | 2480 | – | – | 127 | 109 | – | – | – | 102 | 83.8 | – | – | – | – | – | – | – | 6.35 | 5.92 | – | – | – | – | – | – | – | – | – | – | 14.2 | – | 18.5 | – | 5.58 | 106 | 87.7 | 47.5 | 3.94 | 91.3 | 77.5 | 39.9 | – | – | – | 7490 | – | 136 | – | – | – | – | – | – | – | – | – | – | – | – | – | – | – | – | – | – | – | – | – | – | – | – | – | – | – | – | – | – | – | – | bar: Iw to PA
HSS | HSS5X4X3/16 | F | 10.7 | 2.93 | – | – | 5 | 4.48 | – | – | – | 4 | 3.48 | – | – | – | – | – | – | – | 0.1875 | 0.174 | – | – | – | – | – | – | – | – | – | – | 20 | – | 25.7 | – | 10.6 | 5.05 | 4.22 | 1.9 | 7.48 | 4.34 | 3.74 | 1.6 | – | – | – | 14 | – | 6.41 | – | – | – | – | – | – | – | – | – | [16 empty] | – | – | – | – | – | – | – | HSS127X101.6X4.8 | HSS127X101.6X4.8 | 15.9 | 1890 | – | – | 127 | 114 | – | – | – | 102 | 88.4 | – | – | – | – | – | – | – | 4.76 | 4.42 | – | – | – | – | – | – | – | – | – | – | 20 | – | 25.7 | – | 4.41 | 82.8 | 69.2 | 48.3 | 3.11 | 71.1 | 61.3 | 40.6 | – | – | – | 5830 | – | 105 | – | – | – | – | – | – | – | – | – | – | – | – | – | – | – | – | – | – | – | – | – | – | – | – | – | – | – | – | – | – | – | – | bar: Iw to PA
HSS | HSS5X4X1/8 | F | 7.31 | 2 | – | – | 5 | 4.65 | – | – | – | 4 | 3.65 | – | – | – | – | – | – | – | 0.125 | 0.116 | – | – | – | – | – | – | – | – | – | – | 31.5 | – | 40.1 | – | 7.42 | 3.5 | 2.97 | 1.93 | 5.27 | 3.01 | 2.64 | 1.62 | – | – | – | 9.66 | – | 4.39 | – | – | – | – | – | – | – | – | – | [16 empty] | – | – | – | – | – | – | – | HSS127X101.6X3.2 | HSS127X101.6X3.2 | 10.9 | 1290 | – | – | 127 | 118 | – | – | – | 102 | 92.7 | – | – | – | – | – | – | – | 3.18 | 2.95 | – | – | – | – | – | – | – | – | – | – | 31.5 | – | 40.1 | – | 3.09 | 57.4 | 48.7 | 49 | 2.19 | 49.3 | 43.3 | 41.1 | – | – | – | 4020 | – | 71.9 | – | – | – | – | – | – | – | – | – | – | – | – | – | – | – | – | – | – | – | – | – | – | – | – | – | – | – | – | – | – | – | – | bar: Iw to PA
HSS | HSS5X3X1/2 | F | 21.63 | 6.02 | – | – | 5 | 3.6 | – | – | – | 3 | 1.6 | – | – | – | – | – | – | – | 0.5 | 0.465 | – | – | – | – | – | – | – | – | – | – | 3.45 | – | 7.75 | – | 16.4 | 8.83 | 6.57 | 1.65 | 7.18 | 6.1 | 4.78 | 1.09 | – | – | – | 17.6 | – | 10.3 | – | – | – | – | – | – | – | – | – | [16 empty] | – | – | – | – | – | – | – | HSS127X76.2X12.7 | HSS127X76.2X12.7 | 32 | 3880 | – | – | 127 | 91.4 | – | – | – | 76.2 | 40.6 | – | – | – | – | – | – | – | 12.7 | 11.8 | – | – | – | – | – | – | – | – | – | – | 3.45 | – | 7.75 | – | 6.83 | 145 | 108 | 41.9 | 2.99 | 100 | 78.3 | 27.7 | – | – | – | 7330 | – | 169 | – | – | – | – | – | – | – | – | – | – | – | – | – | – | – | – | – | – | – | – | – | – | – | – | – | – | – | – | – | – | – | – | bar: Iw to PA
HSS | HSS5X3X3/8 | F | 17.27 | 4.78 | – | – | 5 | 3.95 | – | – | – | 3 | 1.95 | – | – | – | – | – | – | – | 0.375 | 0.349 | – | – | – | – | – | – | – | – | – | – | 5.6 | – | 11.3 | – | 14.1 | 7.34 | 5.65 | 1.72 | 6.25 | 5.1 | 4.16 | 1.14 | – | – | – | 14.9 | – | 8.44 | – | – | – | – | – | – | – | – | – | [16 empty] | – | – | – | – | – | – | – | HSS127X76.2X9.5 | HSS127X76.2X9.5 | 25.6 | 3080 | – | – | 127 | 100 | – | – | – | 76.2 | 49.5 | – | – | – | – | – | – | – | 9.53 | 8.86 | – | – | – | – | – | – | – | – | – | – | 5.6 | – | 11.3 | – | 5.87 | 120 | 92.6 | 43.7 | 2.6 | 83.6 | 68.2 | 29 | – | – | – | 6200 | – | 138 | – | – | – | – | – | – | – | – | – | – | – | – | – | – | – | – | – | – | – | – | – | – | – | – | – | – | – | – | – | – | – | – | bar: Iw to PA
HSS | HSS5X3X5/16 | F | 14.83 | 4.1 | – | – | 5 | 4.13 | – | – | – | 3 | 2.13 | – | – | – | – | – | – | – | 0.3125 | 0.291 | – | – | – | – | – | – | – | – | – | – | 7.31 | – | 14.2 | – | 12.6 | 6.42 | 5.03 | 1.75 | 5.6 | 4.48 | 3.73 | 1.17 | – | – | – | 13.1 | – | 7.33 | – | – | – | – | – | – | – | – | – | [16 empty] | – | – | – | – | – | – | – | HSS127X76.2X7.9 | HSS127X76.2X7.9 | 22 | 2650 | – | – | 127 | 105 | – | – | – | 76.2 | 54.1 | – | – | – | – | – | – | – | 7.94 | 7.39 | – | – | – | – | – | – | – | – | – | – | 7.31 | – | 14.2 | – | 5.24 | 105 | 82.4 | 44.5 | 2.33 | 73.4 | 61.1 | 29.7 | – | – | – | 5450 | – | 120 | – | – | – | – | – | – | – | – | – | – | – | – | – | – | – | – | – | – | – | – | – | – | – | – | – | – | – | – | – | – | – | – | bar: Iw to PA
HSS | HSS5X3X1/4 | F | 12.21 | 3.37 | – | – | 5 | 4.3 | – | – | – | 3 | 2.3 | – | – | – | – | – | – | – | 0.25 | 0.233 | – | – | – | – | – | – | – | – | – | – | 9.88 | – | 18.5 | – | 10.7 | 5.38 | 4.29 | 1.78 | 4.81 | 3.77 | 3.21 | 1.19 | – | – | – | 11 | – | 6.1 | – | – | – | – | – | – | – | – | – | [16 empty] | – | – | – | – | – | – | – | HSS127X76.2X6.4 | HSS127X76.2X6.4 | 18.1 | 2170 | – | – | 127 | 109 | – | – | – | 76.2 | 58.4 | – | – | – | – | – | – | – | 6.35 | 5.92 | – | – | – | – | – | – | – | – | – | – | 9.88 | – | 18.5 | – | 4.45 | 88.2 | 70.3 | 45.2 | 2 | 61.8 | 52.6 | 30.2 | – | – | – | 4580 | – | 100 | – | – | – | – | – | – | – | – | – | – | – | – | – | – | – | – | – | – | – | – | – | – | – | – | – | – | – | – | – | – | – | – | bar: Iw to PA
HSS | HSS5X3X3/16 | F | 9.42 | 2.58 | – | – | 5 | 4.48 | – | – | – | 3 | 2.48 | – | – | – | – | – | – | – | 0.1875 | 0.174 | – | – | – | – | – | – | – | – | – | – | 14.2 | – | 25.7 | – | 8.53 | 4.21 | 3.41 | 1.82 | 3.85 | 2.96 | 2.57 | 1.22 | – | – | – | 8.64 | – | 4.73 | – | – | – | – | – | – | – | – | – | [16 empty] | – | – | – | – | – | – | – | HSS127X76.2X4.8 | HSS127X76.2X4.8 | 14 | 1660 | – | – | 127 | 114 | – | – | – | 76.2 | 63 | – | – | – | – | – | – | – | 4.76 | 4.42 | – | – | – | – | – | – | – | – | – | – | 14.2 | – | 25.7 | – | 3.55 | 69 | 55.9 | 46.2 | 1.6 | 48.5 | 42.1 | 31 | – | – | – | 3600 | – | 77.5 | – | – | – | – | – | – | – | – | – | – | – | – | – | – | – | – | – | – | – | – | – | – | – | – | – | – | – | – | – | – | – | – | bar: Iw to PA
HSS | HSS5X3X1/8 | F | 6.46 | 1.77 | – | – | 5 | 4.65 | – | – | – | 3 | 2.65 | – | – | – | – | – | – | – | 0.125 | 0.116 | – | – | – | – | – | – | – | – | – | – | 22.9 | – | 40.1 | – | 6.03 | 2.93 | 2.41 | 1.85 | 2.75 | 2.07 | 1.83 | 1.25 | – | – | – | 6.02 | – | 3.26 | – | – | – | – | – | – | – | – | – | [16 empty] | – | – | – | – | – | – | – | HSS127X76.2X3.2 | HSS127X76.2X3.2 | 9.59 | 1140 | – | – | 127 | 118 | – | – | – | 76.2 | 67.3 | – | – | – | – | – | – | – | 3.18 | 2.95 | – | – | – | – | – | – | – | – | – | – | 22.9 | – | 40.1 | – | 2.51 | 48 | 39.5 | 47 | 1.14 | 33.9 | 30 | 31.8 | – | – | – | 2510 | – | 53.4 | – | – | – | – | – | – | – | – | – | – | – | – | – | – | – | – | – | – | – | – | – | – | – | – | – | – | – | – | – | – | – | – | bar: Iw to PA
HSS | HSS5X2-1/2X1/4 | F | 11.36 | 3.14 | – | – | 5 | 4.3 | – | – | – | 2.5 | 1.8 | – | – | – | – | – | – | – | 0.25 | 0.233 | – | – | – | – | – | – | – | – | – | – | 7.73 | – | 18.5 | – | 9.4 | 4.83 | 3.76 | 1.73 | 3.13 | 2.95 | 2.5 | 0.999 | – | – | – | 7.93 | – | 4.99 | – | – | – | – | – | – | – | – | – | [16 empty] | – | – | – | – | – | – | – | HSS127X63.5X6.4 | HSS127X63.5X6.4 | 16.9 | 2030 | – | – | 127 | 109 | – | – | – | 63.5 | 45.7 | – | – | – | – | – | – | – | 6.35 | 5.92 | – | – | – | – | – | – | – | – | – | – | 7.73 | – | 18.5 | – | 3.91 | 79.1 | 61.6 | 43.9 | 1.3 | 48.3 | 41 | 25.4 | – | – | – | 3300 | – | 81.8 | – | – | – | – | – | – | – | – | – | – | – | – | – | – | – | – | – | – | – | – | – | – | – | – | – | – | – | – | – | – | – | – | bar: Iw to PA
HSS | HSS5X2-1/2X3/16 | F | 8.78 | 2.41 | – | – | 5 | 4.48 | – | – | – | 2.5 | 1.98 | – | – | – | – | – | – | – | 0.1875 | 0.174 | – | – | – | – | – | – | – | – | – | – | 11.4 | – | 25.7 | – | 7.51 | 3.79 | 3.01 | 1.77 | 2.53 | 2.33 | 2.03 | 1.02 | – | – | – | 6.26 | – | 3.89 | – | – | – | – | – | – | – | – | – | [16 empty] | – | – | – | – | – | – | – | HSS127X63.5X4.8 | HSS127X63.5X4.8 | 13.1 | 1550 | – | – | 127 | 114 | – | – | – | 63.5 | 50.3 | – | – | – | – | – | – | – | 4.76 | 4.42 | – | – | – | – | – | – | – | – | – | – | 11.4 | – | 25.7 | – | 3.13 | 62.1 | 49.3 | 45 | 1.05 | 38.2 | 33.3 | 25.9 | – | – | – | 2610 | – | 63.7 | – | – | – | – | – | – | – | – | – | – | – | – | – | – | – | – | – | – | – | – | – | – | – | – | – | – | – | – | – | – | – | – | bar: Iw to PA
HSS | HSS5X2-1/2X1/8 | F | 6.03 | 1.65 | – | – | 5 | 4.65 | – | – | – | 2.5 | 2.15 | – | – | – | – | – | – | – | 0.125 | 0.116 | – | – | – | – | – | – | – | – | – | – | 18.6 | – | 40.1 | – | 5.34 | 2.65 | 2.14 | 1.8 | 1.82 | 1.64 | 1.46 | 1.05 | – | – | – | 4.4 | – | 2.7 | – | – | – | – | – | – | – | – | – | [16 empty] | – | – | – | – | – | – | – | HSS127X63.5X3.2 | HSS127X63.5X3.2 | 8.96 | 1060 | – | – | 127 | 118 | – | – | – | 63.5 | 54.6 | – | – | – | – | – | – | – | 3.18 | 2.95 | – | – | – | – | – | – | – | – | – | – | 18.6 | – | 40.1 | – | 2.22 | 43.4 | 35.1 | 45.7 | 0.758 | 26.9 | 23.9 | 26.7 | – | – | – | 1830 | – | 44.2 | – | – | – | – | – | – | – | – | – | – | – | – | – | – | – | – | – | – | – | – | – | – | – | – | – | – | – | – | – | – | – | – | bar: Iw to PA
HSS | HSS5X2X3/8 | F | 14.72 | 4.09 | – | – | 5 | 3.95 | – | – | – | 2 | 0.953 | – | – | – | – | – | – | – | 0.375 | 0.349 | – | – | – | – | – | – | – | – | – | – | 2.73 | – | 11.3 | – | 10.4 | 5.71 | 4.14 | 1.59 | 2.28 | 2.88 | 2.28 | 0.748 | – | – | – | 6.61 | – | 5.2 | – | – | – | – | – | – | – | – | – | [16 empty] | – | – | – | – | – | – | – | HSS127X50.8X9.5 | HSS127X50.8X9.5 | 21.8 | 2640 | – | – | 127 | 100 | – | – | – | 50.8 | 24.2 | – | – | – | – | – | – | – | 9.53 | 8.86 | – | – | – | – | – | – | – | – | – | – | 2.73 | – | 11.3 | – | 4.33 | 93.6 | 67.8 | 40.4 | 0.949 | 47.2 | 37.4 | 19 | – | – | – | 2750 | – | 85.2 | – | – | – | – | – | – | – | – | – | – | – | – | – | – | – | – | – | – | – | – | – | – | – | – | – | – | – | – | – | – | – | – | bar: Iw to PA
HSS | HSS5X2X5/16 | F | 12.7 | 3.52 | – | – | 5 | 4.13 | – | – | – | 2 | 1.13 | – | – | – | – | – | – | – | 0.3125 | 0.291 | – | – | – | – | – | – | – | – | – | – | 3.87 | – | 14.2 | – | 9.35 | 5.05 | 3.74 | 1.63 | 2.1 | 2.57 | 2.1 | 0.772 | – | – | – | 5.99 | – | 4.59 | – | – | – | – | – | – | – | – | – | [16 empty] | – | – | – | – | – | – | – | HSS127X50.8X7.9 | HSS127X50.8X7.9 | 18.8 | 2270 | – | – | 127 | 105 | – | – | – | 50.8 | 28.7 | – | – | – | – | – | – | – | 7.94 | 7.39 | – | – | – | – | – | – | – | – | – | – | 3.87 | – | 14.2 | – | 3.89 | 82.8 | 61.3 | 41.4 | 0.874 | 42.1 | 34.4 | 19.6 | – | – | – | 2490 | – | 75.2 | – | – | – | – | – | – | – | – | – | – | – | – | – | – | – | – | – | – | – | – | – | – | – | – | – | – | – | – | – | – | – | – | bar: Iw to PA
HSS | HSS5X2X1/4 | F | 10.51 | 2.91 | – | – | 5 | 4.3 | – | – | – | 2 | 1.3 | – | – | – | – | – | – | – | 0.25 | 0.233 | – | – | – | – | – | – | – | – | – | – | 5.58 | – | 18.5 | – | 8.08 | 4.27 | 3.23 | 1.67 | 1.84 | 2.2 | 1.84 | 0.797 | – | – | – | 5.17 | – | 3.88 | – | – | – | – | – | – | – | – | – | [16 empty] | – | – | – | – | – | – | – | HSS127X50.8X6.4 | HSS127X50.8X6.4 | 15.6 | 1880 | – | – | 127 | 109 | – | – | – | 50.8 | 33 | – | – | – | – | – | – | – | 6.35 | 5.92 | – | – | – | – | – | – | – | – | – | – | 5.58 | – | 18.5 | – | 3.36 | 70 | 52.9 | 42.4 | 0.766 | 36.1 | 30.2 | 20.2 | – | – | – | 2150 | – | 63.6 | – | – | – | – | – | – | – | – | – | – | – | – | – | – | – | – | – | – | – | – | – | – | – | – | – | – | – | – | – | – | – | – | bar: Iw to PA
HSS | HSS5X2X3/16 | F | 8.15 | 2.24 | – | – | 5 | 4.48 | – | – | – | 2 | 1.48 | – | – | – | – | – | – | – | 0.1875 | 0.174 | – | – | – | – | – | – | – | – | – | – | 8.49 | – | 25.7 | – | 6.5 | 3.37 | 2.6 | 1.7 | 1.51 | 1.75 | 1.51 | 0.823 | – | – | – | 4.15 | – | 3.05 | – | – | – | – | – | – | – | – | – | [16 empty] | – | – | – | – | – | – | – | HSS127X50.8X4.8 | HSS127X50.8X4.8 | 12.1 | 1450 | – | – | 127 | 114 | – | – | – | 50.8 | 37.6 | – | – | – | – | – | – | – | 4.76 | 4.42 | – | – | – | – | – | – | – | – | – | – | 8.49 | – | 25.7 | – | 2.71 | 55.2 | 42.6 | 43.2 | 0.629 | 28.7 | 24.7 | 20.9 | – | – | – | 1730 | – | 50 | – | – | – | – | – | – | – | – | – | – | – | – | – | – | – | – | – | – | – | – | – | – | – | – | – | – | – | – | – | – | – | – | bar: Iw to PA
HSS | HSS5X2X1/8 | F | 5.61 | 1.54 | – | – | 5 | 4.65 | – | – | – | 2 | 1.65 | – | – | – | – | – | – | – | 0.125 | 0.116 | – | – | – | – | – | – | – | – | – | – | 14.2 | – | 40.1 | – | 4.65 | 2.37 | 1.86 | 1.74 | 1.1 | 1.24 | 1.1 | 0.848 | – | – | – | 2.95 | – | 2.13 | – | – | – | – | – | – | – | – | – | [16 empty] | – | – | – | – | – | – | – | HSS127X50.8X3.2 | HSS127X50.8X3.2 | 8.33 | 994 | – | – | 127 | 118 | – | – | – | 50.8 | 41.9 | – | – | – | – | – | – | – | 3.18 | 2.95 | – | – | – | – | – | – | – | – | – | – | 14.2 | – | 40.1 | – | 1.94 | 38.8 | 30.5 | 44.2 | 0.458 | 20.3 | 18 | 21.5 | – | – | – | 1230 | – | 34.9 | – | – | – | – | – | – | – | – | – | – | – | – | – | – | – | – | – | – | – | – | – | – | – | – | – | – | – | – | – | – | – | – | bar: Iw to PA
HSS | HSS4-1/2X4-1/2X1/2 | F | 25.03 | 6.95 | – | – | 4.5 | 3.1 | – | – | – | 4.5 | 3.1 | – | – | – | – | – | – | – | 0.5 | 0.465 | – | – | – | – | – | – | – | – | – | – | 6.68 | – | 6.68 | – | 18.1 | 10.2 | 8.03 | 1.61 | 18.1 | 10.2 | 8.03 | 1.61 | – | – | – | 31.3 | – | 14.8 | – | – | – | – | – | – | – | – | – | [16 empty] | – | – | – | – | – | – | – | HSS114.3X114.3X12.7 | HSS114.3X114.3X12.7 | 37.1 | 4480 | – | – | 114 | 78.7 | – | – | – | 114 | 78.7 | – | – | – | – | – | – | – | 12.7 | 11.8 | – | – | – | – | – | – | – | – | – | – | 6.68 | – | 6.68 | – | 7.53 | 167 | 132 | 40.9 | 7.53 | 167 | 132 | 40.9 | – | – | – | 13000 | – | 243 | – | – | – | – | – | – | – | – | – | – | – | – | – | – | – | – | – | – | – | – | – | – | – | – | – | – | – | – | – | – | – | – | bar: Iw to PA
HSS | HSS4-1/2X4-1/2X3/8 | F | 19.82 | 5.48 | – | – | 4.5 | 3.45 | – | – | – | 4.5 | 3.45 | – | – | – | – | – | – | – | 0.375 | 0.349 | – | – | – | – | – | – | – | – | – | – | 9.89 | – | 9.89 | – | 15.3 | 8.36 | 6.79 | 1.67 | 15.3 | 8.36 | 6.79 | 1.67 | – | – | – | 25.7 | – | 11.9 | – | – | – | – | – | – | – | – | – | [16 empty] | – | – | – | – | – | – | – | HSS114.3X114.3X9.5 | HSS114.3X114.3X9.5 | 29.4 | 3540 | – | – | 114 | 87.6 | – | – | – | 114 | 87.6 | – | – | – | – | – | – | – | 9.53 | 8.86 | – | – | – | – | – | – | – | – | – | – | 9.89 | – | 9.89 | – | 6.37 | 137 | 111 | 42.4 | 6.37 | 137 | 111 | 42.4 | – | – | – | 10700 | – | 195 | – | – | – | – | – | – | – | – | – | – | – | – | – | – | – | – | – | – | – | – | – | – | – | – | – | – | – | – | – | – | – | – | bar: Iw to PA
HSS | HSS4-1/2X4-1/2X5/16 | F | 16.96 | 4.68 | – | – | 4.5 | 3.63 | – | – | – | 4.5 | 3.63 | – | – | – | – | – | – | – | 0.3125 | 0.291 | – | – | – | – | – | – | – | – | – | – | 12.5 | – | 12.5 | – | 13.5 | 7.27 | 6 | 1.7 | 13.5 | 7.27 | 6 | 1.7 | – | – | – | 22.3 | – | 10.2 | – | – | – | – | – | – | – | – | – | [16 empty] | – | – | – | – | – | – | – | HSS114.3X114.3X7.9 | HSS114.3X114.3X7.9 | 25.2 | 3020 | – | – | 114 | 92.2 | – | – | – | 114 | 92.2 | – | – | – | – | – | – | – | 7.94 | 7.39 | – | – | – | – | – | – | – | – | – | – | 12.5 | – | 12.5 | – | 5.62 | 119 | 98.3 | 43.2 | 5.62 | 119 | 98.3 | 43.2 | – | – | – | 9280 | – | 167 | – | – | – | – | – | – | – | – | – | – | – | – | – | – | – | – | – | – | – | – | – | – | – | – | – | – | – | – | – | – | – | – | bar: Iw to PA
HSS | HSS4-1/2X4-1/2X1/4 | F | 13.91 | 3.84 | – | – | 4.5 | 3.8 | – | – | – | 4.5 | 3.8 | – | – | – | – | – | – | – | 0.25 | 0.233 | – | – | – | – | – | – | – | – | – | – | 16.3 | – | 16.3 | – | 11.4 | 6.06 | 5.08 | 1.73 | 11.4 | 6.06 | 5.08 | 1.73 | – | – | – | 18.5 | – | 8.44 | – | – | – | – | – | – | – | – | – | [16 empty] | – | – | – | – | – | – | – | HSS114.3X114.3X6.4 | HSS114.3X114.3X6.4 | 20.7 | 2480 | – | – | 114 | 96.5 | – | – | – | 114 | 96.5 | – | – | – | – | – | – | – | 6.35 | 5.92 | – | – | – | – | – | – | – | – | – | – | 16.3 | – | 16.3 | – | 4.75 | 99.3 | 83.2 | 43.9 | 4.75 | 99.3 | 83.2 | 43.9 | – | – | – | 7700 | – | 138 | – | – | – | – | – | – | – | – | – | – | – | – | – | – | – | – | – | – | – | – | – | – | – | – | – | – | – | – | – | – | – | – | bar: Iw to PA
HSS | HSS4-1/2X4-1/2X3/16 | F | 10.7 | 2.93 | – | – | 4.5 | 3.98 | – | – | – | 4.5 | 3.98 | – | – | – | – | – | – | – | 0.1875 | 0.174 | – | – | – | – | – | – | – | – | – | – | 22.9 | – | 22.9 | – | 9.02 | 4.71 | 4.01 | 1.75 | 9.02 | 4.71 | 4.01 | 1.75 | – | – | – | 14.4 | – | 6.49 | – | – | – | – | – | – | – | – | – | [16 empty] | – | – | – | – | – | – | – | HSS114.3X114.3X4.8 | HSS114.3X114.3X4.8 | 15.9 | 1890 | – | – | 114 | 101 | – | – | – | 114 | 101 | – | – | – | – | – | – | – | 4.76 | 4.42 | – | – | – | – | – | – | – | – | – | – | 22.9 | – | 22.9 | – | 3.75 | 77.2 | 65.7 | 44.5 | 3.75 | 77.2 | 65.7 | 44.5 | – | – | – | 5990 | – | 106 | – | – | – | – | – | – | – | – | – | – | – | – | – | – | – | – | – | – | – | – | – | – | – | – | – | – | – | – | – | – | – | – | bar: Iw to PA
HSS | HSS4-1/2X4-1/2X1/8 | F | 7.31 | 2 | – | – | 4.5 | 4.15 | – | – | – | 4.5 | 4.15 | – | – | – | – | – | – | – | 0.125 | 0.116 | – | – | – | – | – | – | – | – | – | – | 35.8 | – | 35.8 | – | 6.35 | 3.27 | 2.82 | 1.78 | 6.35 | 3.27 | 2.82 | 1.78 | – | – | – | 9.92 | – | 4.45 | – | – | – | – | – | – | – | – | – | [16 empty] | – | – | – | – | – | – | – | HSS114.3X114.3X3.2 | HSS114.3X114.3X3.2 | 10.9 | 1290 | – | – | 114 | 105 | – | – | – | 114 | 105 | – | – | – | – | – | – | – | 3.18 | 2.95 | – | – | – | – | – | – | – | – | – | – | 35.8 | – | 35.8 | – | 2.64 | 53.6 | 46.2 | 45.2 | 2.64 | 53.6 | 46.2 | 45.2 | – | – | – | 4130 | – | 72.9 | – | – | – | – | – | – | – | – | – | – | – | – | – | – | – | – | – | – | – | – | – | – | – | – | – | – | – | – | – | – | – | – | bar: Iw to PA
HSS | HSS4X4X1/2 | F | 21.63 | 6.02 | – | – | 4 | 2.6 | – | – | – | 4 | 2.6 | – | – | – | – | – | – | – | 0.5 | 0.465 | – | – | – | – | – | – | – | – | – | – | 5.6 | – | 5.6 | – | 11.9 | 7.7 | 5.97 | 1.41 | 11.9 | 7.7 | 5.97 | 1.41 | – | – | – | 21 | – | 11.2 | – | – | – | – | – | – | – | – | – | [16 empty] | – | – | – | – | – | – | – | HSS101.6X101.6X12.7 | HSS101.6X101.6X12.7 | 32 | 3880 | – | – | 102 | 66 | – | – | – | 102 | 66 | – | – | – | – | – | – | – | 12.7 | 11.8 | – | – | – | – | – | – | – | – | – | – | 5.6 | – | 5.6 | – | 4.95 | 126 | 97.8 | 35.8 | 4.95 | 126 | 97.8 | 35.8 | – | – | – | 8740 | – | 184 | – | – | – | – | – | – | – | – | – | – | – | – | – | – | – | – | – | – | – | – | – | – | – | – | – | – | – | – | – | – | – | – | bar: Iw to PA
HSS | HSS4X4X3/8 | F | 17.27 | 4.78 | – | – | 4 | 2.95 | – | – | – | 4 | 2.95 | – | – | – | – | – | – | – | 0.375 | 0.349 | – | – | – | – | – | – | – | – | – | – | 8.46 | – | 8.46 | – | 10.3 | 6.39 | 5.13 | 1.47 | 10.3 | 6.39 | 5.13 | 1.47 | – | – | – | 17.5 | – | 9.14 | – | – | – | – | – | – | – | – | – | [16 empty] | – | – | – | – | – | – | – | HSS101.6X101.6X9.5 | HSS101.6X101.6X9.5 | 25.6 | 3080 | – | – | 102 | 74.9 | – | – | – | 102 | 74.9 | – | – | – | – | – | – | – | 9.53 | 8.86 | – | – | – | – | – | – | – | – | – | – | 8.46 | – | 8.46 | – | 4.29 | 105 | 84.1 | 37.3 | 4.29 | 105 | 84.1 | 37.3 | – | – | – | 7280 | – | 150 | – | – | – | – | – | – | – | – | – | – | – | – | – | – | – | – | – | – | – | – | – | – | – | – | – | – | – | – | – | – | – | – | bar: Iw to PA
HSS | HSS4X4X5/16 | F | 14.83 | 4.1 | – | – | 4 | 3.13 | – | – | – | 4 | 3.13 | – | – | – | – | – | – | – | 0.3125 | 0.291 | – | – | – | – | – | – | – | – | – | – | 10.7 | – | 10.7 | – | 9.14 | 5.59 | 4.57 | 1.49 | 9.14 | 5.59 | 4.57 | 1.49 | – | – | – | 15.3 | – | 7.91 | – | – | – | – | – | – | – | – | – | [16 empty] | – | – | – | – | – | – | – | HSS101.6X101.6X7.9 | HSS101.6X101.6X7.9 | 22 | 2650 | – | – | 102 | 79.5 | – | – | – | 102 | 79.5 | – | – | – | – | – | – | – | 7.94 | 7.39 | – | – | – | – | – | – | – | – | – | – | 10.7 | – | 10.7 | – | 3.8 | 91.6 | 74.9 | 37.8 | 3.8 | 91.6 | 74.9 | 37.8 | – | – | – | 6370 | – | 130 | – | – | – | – | – | – | – | – | – | – | – | – | – | – | – | – | – | – | – | – | – | – | – | – | – | – | – | – | – | – | – | – | bar: Iw to PA
HSS | HSS4X4X1/4 | F | 12.21 | 3.37 | – | – | 4 | 3.3 | – | – | – | 4 | 3.3 | – | – | – | – | – | – | – | 0.25 | 0.233 | – | – | – | – | – | – | – | – | – | – | 14.2 | – | 14.2 | – | 7.8 | 4.69 | 3.9 | 1.52 | 7.8 | 4.69 | 3.9 | 1.52 | – | – | – | 12.8 | – | 6.56 | – | – | – | – | – | – | – | – | – | [16 empty] | – | – | – | – | – | – | – | HSS101.6X101.6X6.4 | HSS101.6X101.6X6.4 | 18.1 | 2170 | – | – | 102 | 83.8 | – | – | – | 102 | 83.8 | – | – | – | – | – | – | – | 6.35 | 5.92 | – | – | – | – | – | – | – | – | – | – | 14.2 | – | 14.2 | – | 3.25 | 76.9 | 63.9 | 38.6 | 3.25 | 76.9 | 63.9 | 38.6 | – | – | – | 5330 | – | 107 | – | – | – | – | – | – | – | – | – | – | – | – | – | – | – | – | – | – | – | – | – | – | – | – | – | – | – | – | – | – | – | – | bar: Iw to PA
HSS | HSS4X4X3/16 | F | 9.42 | 2.58 | – | – | 4 | 3.48 | – | – | – | 4 | 3.48 | – | – | – | – | – | – | – | 0.1875 | 0.174 | – | – | – | – | – | – | – | – | – | – | 20 | – | 20 | – | 6.21 | 3.67 | 3.1 | 1.55 | 6.21 | 3.67 | 3.1 | 1.55 | – | – | – | 10 | – | 5.07 | – | – | – | – | – | – | – | – | – | [16 empty] | – | – | – | – | – | – | – | HSS101.6X101.6X4.8 | HSS101.6X101.6X4.8 | 14 | 1660 | – | – | 102 | 88.4 | – | – | – | 102 | 88.4 | – | – | – | – | – | – | – | 4.76 | 4.42 | – | – | – | – | – | – | – | – | – | – | 20 | – | 20 | – | 2.58 | 60.1 | 50.8 | 39.4 | 2.58 | 60.1 | 50.8 | 39.4 | – | – | – | 4160 | – | 83.1 | – | – | – | – | – | – | – | – | – | – | – | – | – | – | – | – | – | – | – | – | – | – | – | – | – | – | – | – | – | – | – | – | bar: Iw to PA
HSS | HSS4X4X1/8 | F | 6.46 | 1.77 | – | – | 4 | 3.65 | – | – | – | 4 | 3.65 | – | – | – | – | – | – | – | 0.125 | 0.116 | – | – | – | – | – | – | – | – | – | – | 31.5 | – | 31.5 | – | 4.4 | 2.56 | 2.2 | 1.58 | 4.4 | 2.56 | 2.2 | 1.58 | – | – | – | 6.91 | – | 3.49 | – | – | – | – | – | – | – | – | – | [16 empty] | – | – | – | – | – | – | – | HSS101.6X101.6X3.2 | HSS101.6X101.6X3.2 | 9.59 | 1140 | – | – | 102 | 92.7 | – | – | – | 102 | 92.7 | – | – | – | – | – | – | – | 3.18 | 2.95 | – | – | – | – | – | – | – | – | – | – | 31.5 | – | 31.5 | – | 1.83 | 42 | 36.1 | 40.1 | 1.83 | 42 | 36.1 | 40.1 | – | – | – | 2880 | – | 57.2 | – | – | – | – | – | – | – | – | – | – | – | – | – | – | – | – | – | – | – | – | – | – | – | – | – | – | – | – | – | – | – | – | bar: Iw to PA
HSS | HSS4X3X3/8 | F | 14.72 | 4.09 | – | – | 4 | 2.95 | – | – | – | 3 | 1.95 | – | – | – | – | – | – | – | 0.375 | 0.349 | – | – | – | – | – | – | – | – | – | – | 5.6 | – | 8.46 | – | 7.93 | 5.12 | 3.97 | 1.39 | 5.01 | 4.18 | 3.34 | 1.11 | – | – | – | 10.6 | – | 6.59 | – | – | – | – | – | – | – | – | – | [16 empty] | – | – | – | – | – | – | – | HSS101.6X76.2X9.5 | HSS101.6X76.2X9.5 | 21.8 | 2640 | – | – | 102 | 74.9 | – | – | – | 76.2 | 49.5 | – | – | – | – | – | – | – | 9.53 | 8.86 | – | – | – | – | – | – | – | – | – | – | 5.6 | – | 8.46 | – | 3.3 | 83.9 | 65.1 | 35.3 | 2.09 | 68.5 | 54.7 | 28.2 | – | – | – | 4410 | – | 108 | – | – | – | – | – | – | – | – | – | – | – | – | – | – | – | – | – | – | – | – | – | – | – | – | – | – | – | – | – | – | – | – | bar: Iw to PA
HSS | HSS4X3X5/16 | F | 12.7 | 3.52 | – | – | 4 | 3.13 | – | – | – | 3 | 2.13 | – | – | – | – | – | – | – | 0.3125 | 0.291 | – | – | – | – | – | – | – | – | – | – | 7.31 | – | 10.7 | – | 7.14 | 4.51 | 3.57 | 1.42 | 4.52 | 3.69 | 3.02 | 1.13 | – | – | – | 9.41 | – | 5.75 | – | – | – | – | – | – | – | – | – | [16 empty] | – | – | – | – | – | – | – | HSS101.6X76.2X7.9 | HSS101.6X76.2X7.9 | 18.8 | 2270 | – | – | 102 | 79.5 | – | – | – | 76.2 | 54.1 | – | – | – | – | – | – | – | 7.94 | 7.39 | – | – | – | – | – | – | – | – | – | – | 7.31 | – | 10.7 | – | 2.97 | 73.9 | 58.5 | 36.1 | 1.88 | 60.5 | 49.5 | 28.7 | – | – | – | 3920 | – | 94.2 | – | – | – | – | – | – | – | – | – | – | – | – | – | – | – | – | – | – | – | – | – | – | – | – | – | – | – | – | – | – | – | – | bar: Iw to PA
HSS | HSS4X3X1/4 | F | 10.51 | 2.91 | – | – | 4 | 3.3 | – | – | – | 3 | 2.3 | – | – | – | – | – | – | – | 0.25 | 0.233 | – | – | – | – | – | – | – | – | – | – | 9.88 | – | 14.2 | – | 6.15 | 3.81 | 3.07 | 1.45 | 3.91 | 3.12 | 2.61 | 1.16 | – | – | – | 7.96 | – | 4.81 | – | – | – | – | – | – | – | – | – | [16 empty] | – | – | – | – | – | – | – | HSS101.6X76.2X6.4 | HSS101.6X76.2X6.4 | 15.6 | 1880 | – | – | 102 | 83.8 | – | – | – | 76.2 | 58.4 | – | – | – | – | – | – | – | 6.35 | 5.92 | – | – | – | – | – | – | – | – | – | – | 9.88 | – | 14.2 | – | 2.56 | 62.4 | 50.3 | 36.8 | 1.63 | 51.1 | 42.8 | 29.5 | – | – | – | 3310 | – | 78.8 | – | – | – | – | – | – | – | – | – | – | – | – | – | – | – | – | – | – | – | – | – | – | – | – | – | – | – | – | – | – | – | – | bar: Iw to PA
HSS | HSS4X3X3/16 | F | 8.15 | 2.24 | – | – | 4 | 3.48 | – | – | – | 3 | 2.48 | – | – | – | – | – | – | – | 0.1875 | 0.174 | – | – | – | – | – | – | – | – | – | – | 14.2 | – | 20 | – | 4.93 | 3 | 2.47 | 1.49 | 3.16 | 2.46 | 2.1 | 1.19 | – | – | – | 6.26 | – | 3.74 | – | – | – | – | – | – | – | – | – | [16 empty] | – | – | – | – | – | – | – | HSS101.6X76.2X4.8 | HSS101.6X76.2X4.8 | 12.1 | 1450 | – | – | 102 | 88.4 | – | – | – | 76.2 | 63 | – | – | – | – | – | – | – | 4.76 | 4.42 | – | – | – | – | – | – | – | – | – | – | 14.2 | – | 20 | – | 2.05 | 49.2 | 40.5 | 37.8 | 1.32 | 40.3 | 34.4 | 30.2 | – | – | – | 2610 | – | 61.3 | – | – | – | – | – | – | – | – | – | – | – | – | – | – | – | – | – | – | – | – | – | – | – | – | – | – | – | – | – | – | – | – | bar: Iw to PA
HSS | HSS4X3X1/8 | F | 5.61 | 1.54 | – | – | 4 | 3.65 | – | – | – | 3 | 2.65 | – | – | – | – | – | – | – | 0.125 | 0.116 | – | – | – | – | – | – | – | – | – | – | 22.9 | – | 31.5 | – | 3.52 | 2.11 | 1.76 | 1.52 | 2.27 | 1.73 | 1.51 | 1.21 | – | – | – | 4.38 | – | 2.59 | – | – | – | – | – | – | – | – | – | [16 empty] | – | – | – | – | – | – | – | HSS101.6X76.2X3.2 | HSS101.6X76.2X3.2 | 8.33 | 994 | – | – | 102 | 92.7 | – | – | – | 76.2 | 67.3 | – | – | – | – | – | – | – | 3.18 | 2.95 | – | – | – | – | – | – | – | – | – | – | 22.9 | – | 31.5 | – | 1.47 | 34.6 | 28.8 | 38.6 | 0.945 | 28.3 | 24.7 | 30.7 | – | – | – | 1820 | – | 42.4 | – | – | – | – | – | – | – | – | – | – | – | – | – | – | – | – | – | – | – | – | – | – | – | – | – | – | – | – | – | – | – | – | bar: Iw to PA
HSS | HSS4X2-1/2X3/8 | F | 13.44 | 3.74 | – | – | 4 | 2.95 | – | – | – | 2.5 | 1.45 | – | – | – | – | – | – | – | 0.375 | 0.349 | – | – | – | – | – | – | – | – | – | – | 4.16 | – | 8.46 | – | 6.77 | 4.48 | 3.38 | 1.35 | 3.17 | 3.2 | 2.54 | 0.922 | – | – | – | 7.57 | – | 5.32 | – | – | – | – | – | – | – | – | – | [16 empty] | – | – | – | – | – | – | – | HSS101.6X63.5X9.5 | HSS101.6X63.5X9.5 | 19.9 | 2410 | – | – | 102 | 74.9 | – | – | – | 63.5 | 36.8 | – | – | – | – | – | – | – | 9.53 | 8.86 | – | – | – | – | – | – | – | – | – | – | 4.16 | – | 8.46 | – | 2.82 | 73.4 | 55.4 | 34.3 | 1.32 | 52.4 | 41.6 | 23.4 | – | – | – | 3150 | – | 87.2 | – | – | – | – | – | – | – | – | – | – | – | – | – | – | – | – | – | – | – | – | – | – | – | – | – | – | – | – | – | – | – | – | bar: Iw to PA
HSS | HSS4X2-1/2X5/16 | F | 11.64 | 3.23 | – | – | 4 | 3.13 | – | – | – | 2.5 | 1.63 | – | – | – | – | – | – | – | 0.3125 | 0.291 | – | – | – | – | – | – | – | – | – | – | 5.59 | – | 10.7 | – | 6.13 | 3.97 | 3.07 | 1.38 | 2.89 | 2.85 | 2.32 | 0.947 | – | – | – | 6.77 | – | 4.67 | – | – | – | – | – | – | – | – | – | [16 empty] | – | – | – | – | – | – | – | HSS101.6X63.5X7.9 | HSS101.6X63.5X7.9 | 17.3 | 2080 | – | – | 102 | 79.5 | – | – | – | 63.5 | 41.4 | – | – | – | – | – | – | – | 7.94 | 7.39 | – | – | – | – | – | – | – | – | – | – | 5.59 | – | 10.7 | – | 2.55 | 65.1 | 50.3 | 35.1 | 1.2 | 46.7 | 38 | 24.1 | – | – | – | 2820 | – | 76.5 | – | – | – | – | – | – | – | – | – | – | – | – | – | – | – | – | – | – | – | – | – | – | – | – | – | – | – | – | – | – | – | – | bar: Iw to PA
HSS | HSS4X2-1/2X1/4 | F | 9.66 | 2.67 | – | – | 4 | 3.3 | – | – | – | 2.5 | 1.8 | – | – | – | – | – | – | – | 0.25 | 0.233 | – | – | – | – | – | – | – | – | – | – | 7.73 | – | 14.2 | – | 5.32 | 3.38 | 2.66 | 1.41 | 2.53 | 2.43 | 2.02 | 0.973 | – | – | – | 5.78 | – | 3.93 | – | – | – | – | – | – | – | – | – | [16 empty] | – | – | – | – | – | – | – | HSS101.6X63.5X6.4 | HSS101.6X63.5X6.4 | 14.3 | 1720 | – | – | 102 | 83.8 | – | – | – | 63.5 | 45.7 | – | – | – | – | – | – | – | 6.35 | 5.92 | – | – | – | – | – | – | – | – | – | – | 7.73 | – | 14.2 | – | 2.21 | 55.4 | 43.6 | 35.8 | 1.05 | 39.8 | 33.1 | 24.7 | – | – | – | 2410 | – | 64.4 | – | – | – | – | – | – | – | – | – | – | – | – | – | – | – | – | – | – | – | – | – | – | – | – | – | – | – | – | – | – | – | – | bar: Iw to PA
HSS | HSS4X2-1/2X3/16 | F | 7.51 | 2.06 | – | – | 4 | 3.48 | – | – | – | 2.5 | 1.98 | – | – | – | – | – | – | – | 0.1875 | 0.174 | – | – | – | – | – | – | – | – | – | – | 11.4 | – | 20 | – | 4.3 | 2.67 | 2.15 | 1.44 | 2.06 | 1.93 | 1.65 | 0.999 | – | – | – | 4.59 | – | 3.08 | – | – | – | – | – | – | – | – | – | [16 empty] | – | – | – | – | – | – | – | HSS101.6X63.5X4.8 | HSS101.6X63.5X4.8 | 11.2 | 1330 | – | – | 102 | 88.4 | – | – | – | 63.5 | 50.3 | – | – | – | – | – | – | – | 4.76 | 4.42 | – | – | – | – | – | – | – | – | – | – | 11.4 | – | 20 | – | 1.79 | 43.8 | 35.2 | 36.6 | 0.857 | 31.6 | 27 | 25.4 | – | – | – | 1910 | – | 50.5 | – | – | – | – | – | – | – | – | – | – | – | – | – | – | – | – | – | – | – | – | – | – | – | – | – | – | – | – | – | – | – | – | bar: Iw to PA
HSS | HSS4X2-1/2X1/8 | F | 5.18 | 1.42 | – | – | 4 | 3.65 | – | – | – | 2.5 | 2.15 | – | – | – | – | – | – | – | 0.125 | 0.116 | – | – | – | – | – | – | – | – | – | – | 18.6 | – | 31.5 | – | 3.09 | 1.88 | 1.54 | 1.47 | 1.49 | 1.36 | 1.19 | 1.03 | – | – | – | 3.23 | – | 2.14 | – | – | – | – | – | – | – | – | – | [16 empty] | – | – | – | – | – | – | – | HSS101.6X63.5X3.2 | HSS101.6X63.5X3.2 | 7.7 | 916 | – | – | 102 | 92.7 | – | – | – | 63.5 | 54.6 | – | – | – | – | – | – | – | 3.18 | 2.95 | – | – | – | – | – | – | – | – | – | – | 18.6 | – | 31.5 | – | 1.29 | 30.8 | 25.2 | 37.3 | 0.62 | 22.3 | 19.5 | 26.2 | – | – | – | 1340 | – | 35.1 | – | – | – | – | – | – | – | – | – | – | – | – | – | – | – | – | – | – | – | – | – | – | – | – | – | – | – | – | – | – | – | – | bar: Iw to PA
HSS | HSS4X2X3/8 | F | 12.17 | 3.39 | – | – | 4 | 2.95 | – | – | – | 2 | 0.953 | – | – | – | – | – | – | – | 0.375 | 0.349 | – | – | – | – | – | – | – | – | – | – | 2.73 | – | 8.46 | – | 5.6 | 3.84 | 2.8 | 1.29 | 1.8 | 2.31 | 1.8 | 0.729 | – | – | – | 4.83 | – | 4.04 | – | – | – | – | – | – | – | – | – | [16 empty] | – | – | – | – | – | – | – | HSS101.6X50.8X9.5 | HSS101.6X50.8X9.5 | 18 | 2190 | – | – | 102 | 74.9 | – | – | – | 50.8 | 24.2 | – | – | – | – | – | – | – | 9.53 | 8.86 | – | – | – | – | – | – | – | – | – | – | 2.73 | – | 8.46 | – | 2.33 | 62.9 | 45.9 | 32.8 | 0.749 | 37.9 | 29.5 | 18.5 | – | – | – | 2010 | – | 66.2 | – | – | – | – | – | – | – | – | – | – | – | – | – | – | – | – | – | – | – | – | – | – | – | – | – | – | – | – | – | – | – | – | bar: Iw to PA
HSS | HSS4X2X5/16 | F | 10.58 | 2.94 | – | – | 4 | 3.13 | – | – | – | 2 | 1.13 | – | – | – | – | – | – | – | 0.3125 | 0.291 | – | – | – | – | – | – | – | – | – | – | 3.87 | – | 10.7 | – | 5.13 | 3.43 | 2.56 | 1.32 | 1.67 | 2.08 | 1.67 | 0.754 | – | – | – | 4.4 | – | 3.59 | – | – | – | – | – | – | – | – | – | [16 empty] | – | – | – | – | – | – | – | HSS101.6X50.8X7.9 | HSS101.6X50.8X7.9 | 15.7 | 1900 | – | – | 102 | 79.5 | – | – | – | 50.8 | 28.7 | – | – | – | – | – | – | – | 7.94 | 7.39 | – | – | – | – | – | – | – | – | – | – | 3.87 | – | 10.7 | – | 2.14 | 56.2 | 42 | 33.5 | 0.695 | 34.1 | 27.4 | 19.2 | – | – | – | 1830 | – | 58.8 | – | – | – | – | – | – | – | – | – | – | – | – | – | – | – | – | – | – | – | – | – | – | – | – | – | – | – | – | – | – | – | – | bar: Iw to PA
HSS | HSS4X2X1/4 | F | 8.81 | 2.44 | – | – | 4 | 3.3 | – | – | – | 2 | 1.3 | – | – | – | – | – | – | – | 0.25 | 0.233 | – | – | – | – | – | – | – | – | – | – | 5.58 | – | 14.2 | – | 4.49 | 2.94 | 2.25 | 1.36 | 1.48 | 1.79 | 1.48 | 0.779 | – | – | – | 3.82 | – | 3.05 | – | – | – | – | – | – | – | – | – | [16 empty] | – | – | – | – | – | – | – | HSS101.6X50.8X6.4 | HSS101.6X50.8X6.4 | 13.1 | 1570 | – | – | 102 | 83.8 | – | – | – | 50.8 | 33 | – | – | – | – | – | – | – | 6.35 | 5.92 | – | – | – | – | – | – | – | – | – | – | 5.58 | – | 14.2 | – | 1.87 | 48.2 | 36.9 | 34.5 | 0.616 | 29.3 | 24.3 | 19.8 | – | – | – | 1590 | – | 50 | – | – | – | – | – | – | – | – | – | – | – | – | – | – | – | – | – | – | – | – | – | – | – | – | – | – | – | – | – | – | – | – | bar: Iw to PA
HSS | HSS4X2X3/16 | F | 6.87 | 1.89 | – | – | 4 | 3.48 | – | – | – | 2 | 1.48 | – | – | – | – | – | – | – | 0.1875 | 0.174 | – | – | – | – | – | – | – | – | – | – | 8.49 | – | 20 | – | 3.66 | 2.34 | 1.83 | 1.39 | 1.22 | 1.43 | 1.22 | 0.804 | – | – | – | 3.08 | – | 2.41 | – | – | – | – | – | – | – | – | – | [16 empty] | – | – | – | – | – | – | – | HSS101.6X50.8X4.8 | HSS101.6X50.8X4.8 | 10.2 | 1220 | – | – | 102 | 88.4 | – | – | – | 50.8 | 37.6 | – | – | – | – | – | – | – | 4.76 | 4.42 | – | – | – | – | – | – | – | – | – | – | 8.49 | – | 20 | – | 1.52 | 38.3 | 30 | 35.3 | 0.508 | 23.4 | 20 | 20.4 | – | – | – | 1280 | – | 39.5 | – | – | – | – | – | – | – | – | – | – | – | – | – | – | – | – | – | – | – | – | – | – | – | – | – | – | – | – | – | – | – | – | bar: Iw to PA
HSS | HSS4X2X1/8 | F | 4.75 | 1.3 | – | – | 4 | 3.65 | – | – | – | 2 | 1.65 | – | – | – | – | – | – | – | 0.125 | 0.116 | – | – | – | – | – | – | – | – | – | – | 14.2 | – | 31.5 | – | 2.65 | 1.66 | 1.32 | 1.43 | 0.898 | 1.02 | 0.898 | 0.83 | – | – | – | 2.2 | – | 1.69 | – | – | – | – | – | – | – | – | – | [16 empty] | – | – | – | – | – | – | – | HSS101.6X50.8X3.2 | HSS101.6X50.8X3.2 | 7.06 | 839 | – | – | 102 | 92.7 | – | – | – | 50.8 | 41.9 | – | – | – | – | – | – | – | 3.18 | 2.95 | – | – | – | – | – | – | – | – | – | – | 14.2 | – | 31.5 | – | 1.1 | 27.2 | 21.6 | 36.3 | 0.374 | 16.7 | 14.7 | 21.1 | – | – | – | 916 | – | 27.7 | – | – | – | – | – | – | – | – | – | – | – | – | – | – | – | – | – | – | – | – | – | – | – | – | – | – | – | – | – | – | – | – | bar: Iw to PA
HSS | HSS3-1/2X3-1/2X3/8 | F | 14.72 | 4.09 | – | – | 3.5 | 2.45 | – | – | – | 3.5 | 2.45 | – | – | – | – | – | – | – | 0.375 | 0.349 | – | – | – | – | – | – | – | – | – | – | 7.03 | – | 7.03 | – | 6.49 | 4.69 | 3.71 | 1.26 | 6.49 | 4.69 | 3.71 | 1.26 | – | – | – | 11.2 | – | 6.77 | – | – | – | – | – | – | – | – | – | [16 empty] | – | – | – | – | – | – | – | HSS88.9X88.9X9.5 | HSS88.9X88.9X9.5 | 21.8 | 2640 | – | – | 88.9 | 62.2 | – | – | – | 88.9 | 62.2 | – | – | – | – | – | – | – | 9.53 | 8.86 | – | – | – | – | – | – | – | – | – | – | 7.03 | – | 7.03 | – | 2.7 | 76.9 | 60.8 | 32 | 2.7 | 76.9 | 60.8 | 32 | – | – | – | 4660 | – | 111 | – | – | – | – | – | – | – | – | – | – | – | – | – | – | – | – | – | – | – | – | – | – | – | – | – | – | – | – | – | – | – | – | bar: Iw to PA
HSS | HSS3-1/2X3-1/2X5/16 | F | 12.7 | 3.52 | – | – | 3.5 | 2.63 | – | – | – | 3.5 | 2.63 | – | – | – | – | – | – | – | 0.3125 | 0.291 | – | – | – | – | – | – | – | – | – | – | 9.03 | – | 9.03 | – | 5.84 | 4.14 | 3.34 | 1.29 | 5.84 | 4.14 | 3.34 | 1.29 | – | – | – | 9.89 | – | 5.9 | – | – | – | – | – | – | – | – | – | [16 empty] | – | – | – | – | – | – | – | HSS88.9X88.9X7.9 | HSS88.9X88.9X7.9 | 18.8 | 2270 | – | – | 88.9 | 66.8 | – | – | – | 88.9 | 66.8 | – | – | – | – | – | – | – | 7.94 | 7.39 | – | – | – | – | – | – | – | – | – | – | 9.03 | – | 9.03 | – | 2.43 | 67.8 | 54.7 | 32.8 | 2.43 | 67.8 | 54.7 | 32.8 | – | – | – | 4120 | – | 96.7 | – | – | – | – | – | – | – | – | – | – | – | – | – | – | – | – | – | – | – | – | – | – | – | – | – | – | – | – | – | – | – | – | bar: Iw to PA
HSS | HSS3-1/2X3-1/2X1/4 | F | 10.51 | 2.91 | – | – | 3.5 | 2.8 | – | – | – | 3.5 | 2.8 | – | – | – | – | – | – | – | 0.25 | 0.233 | – | – | – | – | – | – | – | – | – | – | 12 | – | 12 | – | 5.04 | 3.5 | 2.88 | 1.32 | 5.04 | 3.5 | 2.88 | 1.32 | – | – | – | 8.35 | – | 4.92 | – | – | – | – | – | – | – | – | – | [16 empty] | – | – | – | – | – | – | – | HSS88.9X88.9X6.4 | HSS88.9X88.9X6.4 | 15.6 | 1880 | – | – | 88.9 | 71.1 | – | – | – | 88.9 | 71.1 | – | – | – | – | – | – | – | 6.35 | 5.92 | – | – | – | – | – | – | – | – | – | – | 12 | – | 12 | – | 2.1 | 57.4 | 47.2 | 33.5 | 2.1 | 57.4 | 47.2 | 33.5 | – | – | – | 3480 | – | 80.6 | – | – | – | – | – | – | – | – | – | – | – | – | – | – | – | – | – | – | – | – | – | – | – | – | – | – | – | – | – | – | – | – | bar: Iw to PA
HSS | HSS3-1/2X3-1/2X3/16 | F | 8.15 | 2.24 | – | – | 3.5 | 2.98 | – | – | – | 3.5 | 2.98 | – | – | – | – | – | – | – | 0.1875 | 0.174 | – | – | – | – | – | – | – | – | – | – | 17.1 | – | 17.1 | – | 4.05 | 2.76 | 2.31 | 1.35 | 4.05 | 2.76 | 2.31 | 1.35 | – | – | – | 6.56 | – | 3.83 | – | – | – | – | – | – | – | – | – | [16 empty] | – | – | – | – | – | – | – | HSS88.9X88.9X4.8 | HSS88.9X88.9X4.8 | 12.1 | 1450 | – | – | 88.9 | 75.7 | – | – | – | 88.9 | 75.7 | – | – | – | – | – | – | – | 4.76 | 4.42 | – | – | – | – | – | – | – | – | – | – | 17.1 | – | 17.1 | – | 1.69 | 45.2 | 37.9 | 34.3 | 1.69 | 45.2 | 37.9 | 34.3 | – | – | – | 2730 | – | 62.8 | – | – | – | – | – | – | – | – | – | – | – | – | – | – | – | – | – | – | – | – | – | – | – | – | – | – | – | – | – | – | – | – | bar: Iw to PA
HSS | HSS3-1/2X3-1/2X1/8 | F | 5.61 | 1.54 | – | – | 3.5 | 3.15 | – | – | – | 3.5 | 3.15 | – | – | – | – | – | – | – | 0.125 | 0.116 | – | – | – | – | – | – | – | – | – | – | 27.2 | – | 27.2 | – | 2.9 | 1.93 | 1.66 | 1.37 | 2.9 | 1.93 | 1.66 | 1.37 | – | – | – | 4.58 | – | 2.65 | – | – | – | – | – | – | – | – | – | [16 empty] | – | – | – | – | – | – | – | HSS88.9X88.9X3.2 | HSS88.9X88.9X3.2 | 8.33 | 994 | – | – | 88.9 | 80 | – | – | – | 88.9 | 80 | – | – | – | – | – | – | – | 3.18 | 2.95 | – | – | – | – | – | – | – | – | – | – | 27.2 | – | 27.2 | – | 1.21 | 31.6 | 27.2 | 34.8 | 1.21 | 31.6 | 27.2 | 34.8 | – | – | – | 1910 | – | 43.4 | – | – | – | – | – | – | – | – | – | – | – | – | – | – | – | – | – | – | – | – | – | – | – | – | – | – | – | – | – | – | – | – | bar: Iw to PA
HSS | HSS3-1/2X2-1/2X3/8 | F | 12.17 | 3.39 | – | – | 3.5 | 2.45 | – | – | – | 2.5 | 1.45 | – | – | – | – | – | – | – | 0.375 | 0.349 | – | – | – | – | – | – | – | – | – | – | 4.16 | – | 7.03 | – | 4.75 | 3.59 | 2.72 | 1.18 | 2.77 | 2.82 | 2.21 | 0.904 | – | – | – | 6.16 | – | 4.57 | – | – | – | – | – | – | – | – | – | [16 empty] | – | – | – | – | – | – | – | HSS88.9X63.5X9.5 | HSS88.9X63.5X9.5 | 18 | 2190 | – | – | 88.9 | 62.2 | – | – | – | 63.5 | 36.8 | – | – | – | – | – | – | – | 9.53 | 8.86 | – | – | – | – | – | – | – | – | – | – | 4.16 | – | 7.03 | – | 1.98 | 58.8 | 44.5 | 30.1 | 1.15 | 46.3 | 36.3 | 23 | – | – | – | 2560 | – | 74.8 | – | – | – | – | – | – | – | – | – | – | – | – | – | – | – | – | – | – | – | – | – | – | – | – | – | – | – | – | – | – | – | – | bar: Iw to PA
HSS | HSS3-1/2X2-1/2X5/16 | F | 10.58 | 2.94 | – | – | 3.5 | 2.63 | – | – | – | 2.5 | 1.63 | – | – | – | – | – | – | – | 0.3125 | 0.291 | – | – | – | – | – | – | – | – | – | – | 5.59 | – | 9.03 | – | 4.34 | 3.2 | 2.48 | 1.22 | 2.54 | 2.52 | 2.03 | 0.93 | – | – | – | 5.53 | – | 4.03 | – | – | – | – | – | – | – | – | – | [16 empty] | – | – | – | – | – | – | – | HSS88.9X63.5X7.9 | HSS88.9X63.5X7.9 | 15.6 | 1900 | – | – | 88.9 | 66.8 | – | – | – | 63.5 | 41.4 | – | – | – | – | – | – | – | 7.94 | 7.39 | – | – | – | – | – | – | – | – | – | – | 5.59 | – | 9.03 | – | 1.81 | 52.5 | 40.7 | 30.9 | 1.06 | 41.4 | 33.3 | 23.6 | – | – | – | 2300 | – | 66 | – | – | – | – | – | – | – | – | – | – | – | – | – | – | – | – | – | – | – | – | – | – | – | – | – | – | – | – | – | – | – | – | bar: Iw to PA
HSS | HSS3-1/2X2-1/2X1/4 | F | 8.81 | 2.44 | – | – | 3.5 | 2.8 | – | – | – | 2.5 | 1.8 | – | – | – | – | – | – | – | 0.25 | 0.233 | – | – | – | – | – | – | – | – | – | – | 7.73 | – | 12 | – | 3.79 | 2.74 | 2.17 | 1.25 | 2.23 | 2.16 | 1.78 | 0.956 | – | – | – | 4.75 | – | 3.4 | – | – | – | – | – | – | – | – | – | [16 empty] | – | – | – | – | – | – | – | HSS88.9X63.5X6.4 | HSS88.9X63.5X6.4 | 13.1 | 1570 | – | – | 88.9 | 71.1 | – | – | – | 63.5 | 45.7 | – | – | – | – | – | – | – | 6.35 | 5.92 | – | – | – | – | – | – | – | – | – | – | 7.73 | – | 12 | – | 1.58 | 44.8 | 35.5 | 31.7 | 0.928 | 35.4 | 29.2 | 24.3 | – | – | – | 1980 | – | 55.8 | – | – | – | – | – | – | – | – | – | – | – | – | – | – | – | – | – | – | – | – | – | – | – | – | – | – | – | – | – | – | – | – | bar: Iw to PA
HSS | HSS3-1/2X2-1/2X3/16 | F | 6.87 | 1.89 | – | – | 3.5 | 2.98 | – | – | – | 2.5 | 1.98 | – | – | – | – | – | – | – | 0.1875 | 0.174 | – | – | – | – | – | – | – | – | – | – | 11.4 | – | 17.1 | – | 3.09 | 2.18 | 1.76 | 1.28 | 1.82 | 1.72 | 1.46 | 0.983 | – | – | – | 3.78 | – | 2.67 | – | – | – | – | – | – | – | – | – | [16 empty] | – | – | – | – | – | – | – | HSS88.9X63.5X4.8 | HSS88.9X63.5X4.8 | 10.2 | 1220 | – | – | 88.9 | 75.7 | – | – | – | 63.5 | 50.3 | – | – | – | – | – | – | – | 4.76 | 4.42 | – | – | – | – | – | – | – | – | – | – | 11.4 | – | 17.1 | – | 1.29 | 35.7 | 28.9 | 32.5 | 0.76 | 28.3 | 23.9 | 25 | – | – | – | 1570 | – | 43.8 | – | – | – | – | – | – | – | – | – | – | – | – | – | – | – | – | – | – | – | – | – | – | – | – | – | – | – | – | – | – | – | – | bar: Iw to PA
HSS | HSS3-1/2X2-1/2X1/8 | F | 4.75 | 1.3 | – | – | 3.5 | 3.15 | – | – | – | 2.5 | 2.15 | – | – | – | – | – | – | – | 0.125 | 0.116 | – | – | – | – | – | – | – | – | – | – | 18.6 | – | 27.2 | – | 2.23 | 1.54 | 1.28 | 1.31 | 1.33 | 1.22 | 1.06 | 1.01 | – | – | – | 2.67 | – | 1.87 | – | – | – | – | – | – | – | – | – | [16 empty] | – | – | – | – | – | – | – | HSS88.9X63.5X3.2 | HSS88.9X63.5X3.2 | 7.07 | 839 | – | – | 88.9 | 80 | – | – | – | 63.5 | 54.6 | – | – | – | – | – | – | – | 3.18 | 2.95 | – | – | – | – | – | – | – | – | – | – | 18.6 | – | 27.2 | – | 0.929 | 25.3 | 20.9 | 33.2 | 0.553 | 20.1 | 17.4 | 25.6 | – | – | – | 1110 | – | 30.6 | – | – | – | – | – | – | – | – | – | – | – | – | – | – | – | – | – | – | – | – | – | – | – | – | – | – | – | – | – | – | – | – | bar: Iw to PA
HSS | HSS3-1/2X2X1/4 | F | 7.96 | 2.21 | – | – | 3.5 | 2.8 | – | – | – | 2 | 1.3 | – | – | – | – | – | – | – | 0.25 | 0.233 | – | – | – | – | – | – | – | – | – | – | 5.58 | – | 12 | – | 3.17 | 2.36 | 1.81 | 1.2 | 1.3 | 1.58 | 1.3 | 0.766 | – | – | – | 3.16 | – | 2.64 | – | – | – | – | – | – | – | – | – | [16 empty] | – | – | – | – | – | – | – | HSS88.9X50.8X6.4 | HSS88.9X50.8X6.4 | 11.8 | 1430 | – | – | 88.9 | 71.1 | – | – | – | 50.8 | 33 | – | – | – | – | – | – | – | 6.35 | 5.92 | – | – | – | – | – | – | – | – | – | – | 5.58 | – | 12 | – | 1.32 | 38.7 | 29.7 | 30.5 | 0.541 | 25.9 | 21.3 | 19.5 | – | – | – | 1320 | – | 43.3 | – | – | – | – | – | – | – | – | – | – | – | – | – | – | – | – | – | – | – | – | – | – | – | – | – | – | – | – | – | – | – | – | bar: Iw to PA
HSS | HSS3-1/2X2X3/16 | F | 6.23 | 1.71 | – | – | 3.5 | 2.98 | – | – | – | 2 | 1.48 | – | – | – | – | – | – | – | 0.1875 | 0.174 | – | – | – | – | – | – | – | – | – | – | 8.49 | – | 17.1 | – | 2.61 | 1.89 | 1.49 | 1.23 | 1.08 | 1.27 | 1.08 | 0.792 | – | – | – | 2.55 | – | 2.09 | – | – | – | – | – | – | – | – | – | [16 empty] | – | – | – | – | – | – | – | HSS88.9X50.8X4.8 | HSS88.9X50.8X4.8 | 9.27 | 1100 | – | – | 88.9 | 75.7 | – | – | – | 50.8 | 37.6 | – | – | – | – | – | – | – | 4.76 | 4.42 | – | – | – | – | – | – | – | – | – | – | 8.49 | – | 17.1 | – | 1.09 | 31 | 24.4 | 31.2 | 0.45 | 20.8 | 17.7 | 20.1 | – | – | – | 1060 | – | 34.2 | – | – | – | – | – | – | – | – | – | – | – | – | – | – | – | – | – | – | – | – | – | – | – | – | – | – | – | – | – | – | – | – | bar: Iw to PA
HSS | HSS3-1/2X2X1/8 | F | 4.33 | 1.19 | – | – | 3.5 | 3.15 | – | – | – | 2 | 1.65 | – | – | – | – | – | – | – | 0.125 | 0.116 | – | – | – | – | – | – | – | – | – | – | 14.2 | – | 27.2 | – | 1.9 | 1.34 | 1.09 | 1.27 | 0.795 | 0.912 | 0.795 | 0.818 | – | – | – | 1.83 | – | 1.47 | – | – | – | – | – | – | – | – | – | [16 empty] | – | – | – | – | – | – | – | HSS88.9X50.8X3.2 | HSS88.9X50.8X3.2 | 6.43 | 768 | – | – | 88.9 | 80 | – | – | – | 50.8 | 41.9 | – | – | – | – | – | – | – | 3.18 | 2.95 | – | – | – | – | – | – | – | – | – | – | 14.2 | – | 27.2 | – | 0.791 | 22 | 17.9 | 32.3 | 0.331 | 14.9 | 13 | 20.8 | – | – | – | 762 | – | 24.1 | – | – | – | – | – | – | – | – | – | – | – | – | – | – | – | – | – | – | – | – | – | – | – | – | – | – | – | – | – | – | – | – | bar: Iw to PA
HSS | HSS3-1/2X1-1/2X1/4 | F | 7.11 | 1.97 | – | – | 3.5 | 2.8 | – | – | – | 1.5 | 0.801 | – | – | – | – | – | – | – | 0.25 | 0.233 | – | – | – | – | – | – | – | – | – | – | 3.44 | – | 12 | – | 2.55 | 1.98 | 1.46 | 1.14 | 0.638 | 1.06 | 0.851 | 0.569 | – | – | – | 1.79 | – | 1.88 | – | – | – | – | – | – | – | – | – | [16 empty] | – | – | – | – | – | – | – | HSS88.9X38.1X6.4 | HSS88.9X38.1X6.4 | 10.5 | 1270 | – | – | 88.9 | 71.1 | – | – | – | 38.1 | 20.3 | – | – | – | – | – | – | – | 6.35 | 5.92 | – | – | – | – | – | – | – | – | – | – | 3.44 | – | 12 | – | 1.06 | 32.4 | 23.9 | 29 | 0.266 | 17.4 | 13.9 | 14.5 | – | – | – | 745 | – | 30.8 | – | – | – | – | – | – | – | – | – | – | – | – | – | – | – | – | – | – | – | – | – | – | – | – | – | – | – | – | – | – | – | – | bar: Iw to PA
HSS | HSS3-1/2X1-1/2X3/16 | F | 5.59 | 1.54 | – | – | 3.5 | 2.98 | – | – | – | 1.5 | 0.978 | – | – | – | – | – | – | – | 0.1875 | 0.174 | – | – | – | – | – | – | – | – | – | – | 5.62 | – | 17.1 | – | 2.12 | 1.6 | 1.21 | 1.17 | 0.544 | 0.867 | 0.725 | 0.594 | – | – | – | 1.49 | – | 1.51 | – | – | – | – | – | – | – | – | – | [16 empty] | – | – | – | – | – | – | – | HSS88.9X38.1X4.8 | HSS88.9X38.1X4.8 | 8.31 | 994 | – | – | 88.9 | 75.7 | – | – | – | 38.1 | 24.8 | – | – | – | – | – | – | – | 4.76 | 4.42 | – | – | – | – | – | – | – | – | – | – | 5.62 | – | 17.1 | – | 0.882 | 26.2 | 19.8 | 29.7 | 0.226 | 14.2 | 11.9 | 15.1 | – | – | – | 620 | – | 24.7 | – | – | – | – | – | – | – | – | – | – | – | – | – | – | – | – | – | – | – | – | – | – | – | – | – | – | – | – | – | – | – | – | bar: Iw to PA
HSS | HSS3-1/2X1-1/2X1/8 | F | 3.9 | 1.07 | – | – | 3.5 | 3.15 | – | – | – | 1.5 | 1.15 | – | – | – | – | – | – | – | 0.125 | 0.116 | – | – | – | – | – | – | – | – | – | – | 9.93 | – | 27.2 | – | 1.57 | 1.15 | 0.896 | 1.21 | 0.411 | 0.63 | 0.548 | 0.619 | – | – | – | 1.09 | – | 1.08 | – | – | – | – | – | – | – | – | – | [16 empty] | – | – | – | – | – | – | – | HSS88.9X38.1X3.2 | HSS88.9X38.1X3.2 | 5.8 | 690 | – | – | 88.9 | 80 | – | – | – | 38.1 | 29.2 | – | – | – | – | – | – | – | 3.18 | 2.95 | – | – | – | – | – | – | – | – | – | – | 9.93 | – | 27.2 | – | 0.653 | 18.8 | 14.7 | 30.7 | 0.171 | 10.3 | 8.98 | 15.7 | – | – | – | 454 | – | 17.7 | – | – | – | – | – | – | – | – | – | – | – | – | – | – | – | – | – | – | – | – | – | – | – | – | – | – | – | – | – | – | – | – | bar: Iw to PA
HSS | HSS3X3X3/8 | F | 12.17 | 3.39 | – | – | 3 | 1.95 | – | – | – | 3 | 1.95 | – | – | – | – | – | – | – | 0.375 | 0.349 | – | – | – | – | – | – | – | – | – | – | 5.6 | – | 5.6 | – | 3.78 | 3.25 | 2.52 | 1.06 | 3.78 | 3.25 | 2.52 | 1.06 | – | – | – | 6.64 | – | 4.74 | – | – | – | – | – | – | – | – | – | [16 empty] | – | – | – | – | – | – | – | HSS76.2X76.2X9.5 | HSS76.2X76.2X9.5 | 18 | 2190 | – | – | 76.2 | 49.5 | – | – | – | 76.2 | 49.5 | – | – | – | – | – | – | – | 9.53 | 8.86 | – | – | – | – | – | – | – | – | – | – | 5.6 | – | 5.6 | – | 1.57 | 53.3 | 41.3 | 26.9 | 1.57 | 53.3 | 41.3 | 26.9 | – | – | – | 2760 | – | 77.7 | – | – | – | – | – | – | – | – | – | – | – | – | – | – | – | – | – | – | – | – | – | – | – | – | – | – | – | – | – | – | – | – | bar: Iw to PA
HSS | HSS3X3X5/16 | F | 10.58 | 2.94 | – | – | 3 | 2.13 | – | – | – | 3 | 2.13 | – | – | – | – | – | – | – | 0.3125 | 0.291 | – | – | – | – | – | – | – | – | – | – | 7.31 | – | 7.31 | – | 3.45 | 2.9 | 2.3 | 1.08 | 3.45 | 2.9 | 2.3 | 1.08 | – | – | – | 5.94 | – | 4.18 | – | – | – | – | – | – | – | – | – | [16 empty] | – | – | – | – | – | – | – | HSS76.2X76.2X7.9 | HSS76.2X76.2X7.9 | 15.7 | 1900 | – | – | 76.2 | 54.1 | – | – | – | 76.2 | 54.1 | – | – | – | – | – | – | – | 7.94 | 7.39 | – | – | – | – | – | – | – | – | – | – | 7.31 | – | 7.31 | – | 1.44 | 47.5 | 37.7 | 27.4 | 1.44 | 47.5 | 37.7 | 27.4 | – | – | – | 2470 | – | 68.5 | – | – | – | – | – | – | – | – | – | – | – | – | – | – | – | – | – | – | – | – | – | – | – | – | – | – | – | – | – | – | – | – | bar: Iw to PA
HSS | HSS3X3X1/4 | F | 8.81 | 2.44 | – | – | 3 | 2.3 | – | – | – | 3 | 2.3 | – | – | – | – | – | – | – | 0.25 | 0.233 | – | – | – | – | – | – | – | – | – | – | 9.88 | – | 9.88 | – | 3.02 | 2.48 | 2.01 | 1.11 | 3.02 | 2.48 | 2.01 | 1.11 | – | – | – | 5.08 | – | 3.52 | – | – | – | – | – | – | – | – | – | [16 empty] | – | – | – | – | – | – | – | HSS76.2X76.2X6.4 | HSS76.2X76.2X6.4 | 13.1 | 1570 | – | – | 76.2 | 58.4 | – | – | – | 76.2 | 58.4 | – | – | – | – | – | – | – | 6.35 | 5.92 | – | – | – | – | – | – | – | – | – | – | 9.88 | – | 9.88 | – | 1.26 | 40.6 | 32.9 | 28.2 | 1.26 | 40.6 | 32.9 | 28.2 | – | – | – | 2110 | – | 57.7 | – | – | – | – | – | – | – | – | – | – | – | – | – | – | – | – | – | – | – | – | – | – | – | – | – | – | – | – | – | – | – | – | bar: Iw to PA
HSS | HSS3X3X3/16 | F | 6.87 | 1.89 | – | – | 3 | 2.48 | – | – | – | 3 | 2.48 | – | – | – | – | – | – | – | 0.1875 | 0.174 | – | – | – | – | – | – | – | – | – | – | 14.2 | – | 14.2 | – | 2.46 | 1.97 | 1.64 | 1.14 | 2.46 | 1.97 | 1.64 | 1.14 | – | – | – | 4.03 | – | 2.76 | – | – | – | – | – | – | – | – | – | [16 empty] | – | – | – | – | – | – | – | HSS76.2X76.2X4.8 | HSS76.2X76.2X4.8 | 10.2 | 1220 | – | – | 76.2 | 63 | – | – | – | 76.2 | 63 | – | – | – | – | – | – | – | 4.76 | 4.42 | – | – | – | – | – | – | – | – | – | – | 14.2 | – | 14.2 | – | 1.02 | 32.3 | 26.9 | 29 | 1.02 | 32.3 | 26.9 | 29 | – | – | – | 1680 | – | 45.2 | – | – | – | – | – | – | – | – | – | – | – | – | – | – | – | – | – | – | – | – | – | – | – | – | – | – | – | – | – | – | – | – | bar: Iw to PA
HSS | HSS3X3X1/8 | F | 4.75 | 1.3 | – | – | 3 | 2.65 | – | – | – | 3 | 2.65 | – | – | – | – | – | – | – | 0.125 | 0.116 | – | – | – | – | – | – | – | – | – | – | 22.9 | – | 22.9 | – | 1.78 | 1.4 | 1.19 | 1.17 | 1.78 | 1.4 | 1.19 | 1.17 | – | – | – | 2.84 | – | 1.92 | – | – | – | – | – | – | – | – | – | [16 empty] | – | – | – | – | – | – | – | HSS76.2X76.2X3.2 | HSS76.2X76.2X3.2 | 7.06 | 839 | – | – | 76.2 | 67.3 | – | – | – | 76.2 | 67.3 | – | – | – | – | – | – | – | 3.18 | 2.95 | – | – | – | – | – | – | – | – | – | – | 22.9 | – | 22.9 | – | 0.741 | 22.9 | 19.5 | 29.7 | 0.741 | 22.9 | 19.5 | 29.7 | – | – | – | 1180 | – | 31.5 | – | – | – | – | – | – | – | – | – | – | – | – | – | – | – | – | – | – | – | – | – | – | – | – | – | – | – | – | – | – | – | – | bar: Iw to PA
HSS | HSS3X2-1/2X5/16 | F | 9.51 | 2.64 | – | – | 3 | 2.13 | – | – | – | 2.5 | 1.63 | – | – | – | – | – | – | – | 0.3125 | 0.291 | – | – | – | – | – | – | – | – | – | – | 5.59 | – | 7.31 | – | 2.92 | 2.51 | 1.94 | 1.05 | 2.18 | 2.2 | 1.74 | 0.908 | – | – | – | 4.34 | – | 3.39 | – | – | – | – | – | – | – | – | – | [16 empty] | – | – | – | – | – | – | – | HSS76.2X63.5X7.9 | HSS76.2X63.5X7.9 | 14.1 | 1700 | – | – | 76.2 | 54.1 | – | – | – | 63.5 | 41.4 | – | – | – | – | – | – | – | 7.94 | 7.39 | – | – | – | – | – | – | – | – | – | – | 5.59 | – | 7.31 | – | 1.22 | 41.1 | 31.8 | 26.7 | 0.907 | 36.1 | 28.5 | 23.1 | – | – | – | 1810 | – | 55.6 | – | – | – | – | – | – | – | – | – | – | – | – | – | – | – | – | – | – | – | – | – | – | – | – | – | – | – | – | – | – | – | – | bar: Iw to PA
HSS | HSS3X2-1/2X1/4 | F | 7.96 | 2.21 | – | – | 3 | 2.3 | – | – | – | 2.5 | 1.8 | – | – | – | – | – | – | – | 0.25 | 0.233 | – | – | – | – | – | – | – | – | – | – | 7.73 | – | 9.88 | – | 2.57 | 2.16 | 1.72 | 1.08 | 1.93 | 1.9 | 1.54 | 0.935 | – | – | – | 3.74 | – | 2.87 | – | – | – | – | – | – | – | – | – | [16 empty] | – | – | – | – | – | – | – | HSS76.2X63.5X6.4 | HSS76.2X63.5X6.4 | 11.8 | 1430 | – | – | 76.2 | 58.4 | – | – | – | 63.5 | 45.7 | – | – | – | – | – | – | – | 6.35 | 5.92 | – | – | – | – | – | – | – | – | – | – | 7.73 | – | 9.88 | – | 1.07 | 35.4 | 28.2 | 27.4 | 0.803 | 31.1 | 25.2 | 23.7 | – | – | – | 1560 | – | 47 | – | – | – | – | – | – | – | – | – | – | – | – | – | – | – | – | – | – | – | – | – | – | – | – | – | – | – | – | – | – | – | – | bar: Iw to PA
HSS | HSS3X2-1/2X3/16 | F | 6.23 | 1.71 | – | – | 3 | 2.48 | – | – | – | 2.5 | 1.98 | – | – | – | – | – | – | – | 0.1875 | 0.174 | – | – | – | – | – | – | – | – | – | – | 11.4 | – | 14.2 | – | 2.11 | 1.73 | 1.41 | 1.11 | 1.59 | 1.52 | 1.27 | 0.963 | – | – | – | 3 | – | 2.27 | – | – | – | – | – | – | – | – | – | [16 empty] | – | – | – | – | – | – | – | HSS76.2X63.5X4.8 | HSS76.2X63.5X4.8 | 9.27 | 1100 | – | – | 76.2 | 63 | – | – | – | 63.5 | 50.3 | – | – | – | – | – | – | – | 4.76 | 4.42 | – | – | – | – | – | – | – | – | – | – | 11.4 | – | 14.2 | – | 0.878 | 28.3 | 23.1 | 28.2 | 0.662 | 24.9 | 20.8 | 24.5 | – | – | – | 1250 | – | 37.2 | – | – | – | – | – | – | – | – | – | – | – | – | – | – | – | – | – | – | – | – | – | – | – | – | – | – | – | – | – | – | – | – | bar: Iw to PA
HSS | HSS3X2-1/2X1/8 | F | 4.33 | 1.19 | – | – | 3 | 2.65 | – | – | – | 2.5 | 2.15 | – | – | – | – | – | – | – | 0.125 | 0.116 | – | – | – | – | – | – | – | – | – | – | 18.6 | – | 22.9 | – | 1.54 | 1.23 | 1.03 | 1.14 | 1.16 | 1.09 | 0.931 | 0.99 | – | – | – | 2.13 | – | 1.59 | – | – | – | – | – | – | – | – | – | [16 empty] | – | – | – | – | – | – | – | HSS76.2X63.5X3.2 | HSS76.2X63.5X3.2 | 6.43 | 768 | – | – | 76.2 | 67.3 | – | – | – | 63.5 | 54.6 | – | – | – | – | – | – | – | 3.18 | 2.95 | – | – | – | – | – | – | – | – | – | – | 18.6 | – | 22.9 | – | 0.641 | 20.2 | 16.9 | 29 | 0.483 | 17.9 | 15.3 | 25.1 | – | – | – | 887 | – | 26.1 | – | – | – | – | – | – | – | – | – | – | – | – | – | – | – | – | – | – | – | – | – | – | – | – | – | – | – | – | – | – | – | – | bar: Iw to PA
HSS | HSS3X2X5/16 | F | 8.45 | 2.35 | – | – | 3 | 2.13 | – | – | – | 2 | 1.13 | – | – | – | – | – | – | – | 0.3125 | 0.291 | – | – | – | – | – | – | – | – | – | – | 3.87 | – | 7.31 | – | 2.38 | 2.11 | 1.59 | 1.01 | 1.24 | 1.58 | 1.24 | 0.725 | – | – | – | 2.87 | – | 2.6 | – | – | – | – | – | – | – | – | – | [16 empty] | – | – | – | – | – | – | – | HSS76.2X50.8X7.9 | HSS76.2X50.8X7.9 | 12.5 | 1520 | – | – | 76.2 | 54.1 | – | – | – | 50.8 | 28.7 | – | – | – | – | – | – | – | 7.94 | 7.39 | – | – | – | – | – | – | – | – | – | – | 3.87 | – | 7.31 | – | 0.991 | 34.6 | 26.1 | 25.7 | 0.516 | 25.9 | 20.3 | 18.4 | – | – | – | 1190 | – | 42.6 | – | – | – | – | – | – | – | – | – | – | – | – | – | – | – | – | – | – | – | – | – | – | – | – | – | – | – | – | – | – | – | – | bar: Iw to PA
HSS | HSS3X2X1/4 | F | 7.11 | 1.97 | – | – | 3 | 2.3 | – | – | – | 2 | 1.3 | – | – | – | – | – | – | – | 0.25 | 0.233 | – | – | – | – | – | – | – | – | – | – | 5.58 | – | 9.88 | – | 2.13 | 1.83 | 1.42 | 1.04 | 1.11 | 1.38 | 1.11 | 0.751 | – | – | – | 2.52 | – | 2.23 | – | – | – | – | – | – | – | – | – | [16 empty] | – | – | – | – | – | – | – | HSS76.2X50.8X6.4 | HSS76.2X50.8X6.4 | 10.5 | 1270 | – | – | 76.2 | 58.4 | – | – | – | 50.8 | 33 | – | – | – | – | – | – | – | 6.35 | 5.92 | – | – | – | – | – | – | – | – | – | – | 5.58 | – | 9.88 | – | 0.887 | 30 | 23.3 | 26.4 | 0.462 | 22.6 | 18.2 | 19.1 | – | – | – | 1050 | – | 36.5 | – | – | – | – | – | – | – | – | – | – | – | – | – | – | – | – | – | – | – | – | – | – | – | – | – | – | – | – | – | – | – | – | bar: Iw to PA
HSS | HSS3X2X3/16 | F | 5.59 | 1.54 | – | – | 3 | 2.48 | – | – | – | 2 | 1.48 | – | – | – | – | – | – | – | 0.1875 | 0.174 | – | – | – | – | – | – | – | – | – | – | 8.49 | – | 14.2 | – | 1.77 | 1.48 | 1.18 | 1.07 | 0.932 | 1.12 | 0.932 | 0.778 | – | – | – | 2.05 | – | 1.78 | – | – | – | – | – | – | – | – | – | [16 empty] | – | – | – | – | – | – | – | HSS76.2X50.8X4.8 | HSS76.2X50.8X4.8 | 8.31 | 994 | – | – | 76.2 | 63 | – | – | – | 50.8 | 37.6 | – | – | – | – | – | – | – | 4.76 | 4.42 | – | – | – | – | – | – | – | – | – | – | 8.49 | – | 14.2 | – | 0.737 | 24.3 | 19.3 | 27.2 | 0.388 | 18.4 | 15.3 | 19.8 | – | – | – | 853 | – | 29.2 | – | – | – | – | – | – | – | – | – | – | – | – | – | – | – | – | – | – | – | – | – | – | – | – | – | – | – | – | – | – | – | – | bar: Iw to PA
HSS | HSS3X2X1/8 | F | 3.9 | 1.07 | – | – | 3 | 2.65 | – | – | – | 2 | 1.65 | – | – | – | – | – | – | – | 0.125 | 0.116 | – | – | – | – | – | – | – | – | – | – | 14.2 | – | 22.9 | – | 1.3 | 1.06 | 0.867 | 1.1 | 0.692 | 0.803 | 0.692 | 0.804 | – | – | – | 1.47 | – | 1.25 | – | – | – | – | – | – | – | – | – | [16 empty] | – | – | – | – | – | – | – | HSS76.2X50.8X3.2 | HSS76.2X50.8X3.2 | 5.8 | 690 | – | – | 76.2 | 67.3 | – | – | – | 50.8 | 41.9 | – | – | – | – | – | – | – | 3.18 | 2.95 | – | – | – | – | – | – | – | – | – | – | 14.2 | – | 22.9 | – | 0.541 | 17.4 | 14.2 | 27.9 | 0.288 | 13.2 | 11.3 | 20.4 | – | – | – | 612 | – | 20.5 | – | – | – | – | – | – | – | – | – | – | – | – | – | – | – | – | – | – | – | – | – | – | – | – | – | – | – | – | – | – | – | – | bar: Iw to PA
HSS | HSS3X1-1/2X1/4 | F | 6.26 | 1.74 | – | – | 3 | 2.3 | – | – | – | 1.5 | 0.801 | – | – | – | – | – | – | – | 0.25 | 0.233 | – | – | – | – | – | – | – | – | – | – | 3.44 | – | 9.88 | – | 1.68 | 1.51 | 1.12 | 0.982 | 0.543 | 0.911 | 0.725 | 0.559 | – | – | – | 1.44 | – | 1.58 | – | – | – | – | – | – | – | – | – | [16 empty] | – | – | – | – | – | – | – | HSS76.2X38.1X6.4 | HSS76.2X38.1X6.4 | 9.26 | 1120 | – | – | 76.2 | 58.4 | – | – | – | 38.1 | 20.3 | – | – | – | – | – | – | – | 6.35 | 5.92 | – | – | – | – | – | – | – | – | – | – | 3.44 | – | 9.88 | – | 0.699 | 24.7 | 18.4 | 24.9 | 0.226 | 14.9 | 11.9 | 14.2 | – | – | – | 599 | – | 25.9 | – | – | – | – | – | – | – | – | – | – | – | – | – | – | – | – | – | – | – | – | – | – | – | – | – | – | – | – | – | – | – | – | bar: Iw to PA
HSS | HSS3X1-1/2X3/16 | F | 4.96 | 1.37 | – | – | 3 | 2.48 | – | – | – | 1.5 | 0.978 | – | – | – | – | – | – | – | 0.1875 | 0.174 | – | – | – | – | – | – | – | – | – | – | 5.62 | – | 14.2 | – | 1.42 | 1.24 | 0.945 | 1.02 | 0.467 | 0.752 | 0.622 | 0.584 | – | – | – | 1.21 | – | 1.28 | – | – | – | – | – | – | – | – | – | [16 empty] | – | – | – | – | – | – | – | HSS76.2X38.1X4.8 | HSS76.2X38.1X4.8 | 7.36 | 884 | – | – | 76.2 | 63 | – | – | – | 38.1 | 24.8 | – | – | – | – | – | – | – | 4.76 | 4.42 | – | – | – | – | – | – | – | – | – | – | 5.62 | – | 14.2 | – | 0.591 | 20.3 | 15.5 | 25.9 | 0.194 | 12.3 | 10.2 | 14.8 | – | – | – | 504 | – | 21 | – | – | – | – | – | – | – | – | – | – | – | – | – | – | – | – | – | – | – | – | – | – | – | – | – | – | – | – | – | – | – | – | bar: Iw to PA
HSS | HSS3X1-1/2X1/8 | F | 3.48 | 0.956 | – | – | 3 | 2.65 | – | – | – | 1.5 | 1.15 | – | – | – | – | – | – | – | 0.125 | 0.116 | – | – | – | – | – | – | – | – | – | – | 9.93 | – | 22.9 | – | 1.06 | 0.895 | 0.706 | 1.05 | 0.355 | 0.55 | 0.474 | 0.61 | – | – | – | 0.886 | – | 0.92 | – | – | – | – | – | – | – | – | – | [16 empty] | – | – | – | – | – | – | – | HSS76.2X38.1X3.2 | HSS76.2X38.1X3.2 | 5.16 | 617 | – | – | 76.2 | 67.3 | – | – | – | 38.1 | 29.2 | – | – | – | – | – | – | – | 3.18 | 2.95 | – | – | – | – | – | – | – | – | – | – | 9.93 | – | 22.9 | – | 0.441 | 14.7 | 11.6 | 26.7 | 0.148 | 9.01 | 7.77 | 15.5 | – | – | – | 369 | – | 15.1 | – | – | – | – | – | – | – | – | – | – | – | – | – | – | – | – | – | – | – | – | – | – | – | – | – | – | – | – | – | – | – | – | bar: Iw to PA
HSS | HSS3X1X3/16 | F | 4.32 | 1.19 | – | – | 3 | 2.48 | – | – | – | 1 | 0.478 | – | – | – | – | – | – | – | 0.1875 | 0.174 | – | – | – | – | – | – | – | – | – | – | 2.75 | – | 14.2 | – | 1.07 | 0.989 | 0.713 | 0.947 | 0.173 | 0.432 | 0.345 | 0.38 | – | – | – | 0.526 | – | 0.792 | – | – | – | – | – | – | – | – | – | [16 empty] | – | – | – | – | – | – | – | HSS76.2X25.4X4.8 | HSS76.2X25.4X4.8 | 6.41 | 768 | – | – | 76.2 | 63 | – | – | – | 25.4 | 12.1 | – | – | – | – | – | – | – | 4.76 | 4.42 | – | – | – | – | – | – | – | – | – | – | 2.75 | – | 14.2 | – | 0.445 | 16.2 | 11.7 | 24.1 | 0.072 | 7.08 | 5.65 | 9.65 | – | – | – | 219 | – | 13 | – | – | – | – | – | – | – | – | – | – | – | – | – | – | – | – | – | – | – | – | – | – | – | – | – | – | – | – | – | – | – | – | bar: Iw to PA
HSS | HSS3X1X1/8 | F | 3.05 | 0.84 | – | – | 3 | 2.65 | – | – | – | 1 | 0.652 | – | – | – | – | – | – | – | 0.125 | 0.116 | – | – | – | – | – | – | – | – | – | – | 5.62 | – | 22.9 | – | 0.817 | 0.728 | 0.545 | 0.987 | 0.138 | 0.325 | 0.276 | 0.405 | – | – | – | 0.408 | – | 0.585 | – | – | – | – | – | – | – | – | – | [16 empty] | – | – | – | – | – | – | – | HSS76.2X25.4X3.2 | HSS76.2X25.4X3.2 | 4.53 | 542 | – | – | 76.2 | 67.3 | – | – | – | 25.4 | 16.6 | – | – | – | – | – | – | – | 3.18 | 2.95 | – | – | – | – | – | – | – | – | – | – | 5.62 | – | 22.9 | – | 0.34 | 11.9 | 8.93 | 25.1 | 0.0574 | 5.33 | 4.52 | 10.3 | – | – | – | 170 | – | 9.59 | – | – | – | – | – | – | – | – | – | – | – | – | – | – | – | – | – | – | – | – | – | – | – | – | – | – | – | – | – | – | – | – | bar: Iw to PA
HSS | HSS2-1/2X2-1/2X5/16 | F | 8.45 | 2.35 | – | – | 2.5 | 1.63 | – | – | – | 2.5 | 1.63 | – | – | – | – | – | – | – | 0.3125 | 0.291 | – | – | – | – | – | – | – | – | – | – | 5.59 | – | 5.59 | – | 1.82 | 1.88 | 1.46 | 0.88 | 1.82 | 1.88 | 1.46 | 0.88 | – | – | – | 3.2 | – | 2.74 | – | – | – | – | – | – | – | – | – | [16 empty] | – | – | – | – | – | – | – | HSS63.5X63.5X7.9 | HSS63.5X63.5X7.9 | 12.5 | 1520 | – | – | 63.5 | 41.4 | – | – | – | 63.5 | 41.4 | – | – | – | – | – | – | – | 7.94 | 7.39 | – | – | – | – | – | – | – | – | – | – | 5.59 | – | 5.59 | – | 0.758 | 30.8 | 23.9 | 22.4 | 0.758 | 30.8 | 23.9 | 22.4 | – | – | – | 1330 | – | 44.9 | – | – | – | – | – | – | – | – | – | – | – | – | – | – | – | – | – | – | – | – | – | – | – | – | – | – | – | – | – | – | – | – | bar: Iw to PA
HSS | HSS2-1/2X2-1/2X1/4 | F | 7.11 | 1.97 | – | – | 2.5 | 1.8 | – | – | – | 2.5 | 1.8 | – | – | – | – | – | – | – | 0.25 | 0.233 | – | – | – | – | – | – | – | – | – | – | 7.73 | – | 7.73 | – | 1.63 | 1.63 | 1.3 | 0.908 | 1.63 | 1.63 | 1.3 | 0.908 | – | – | – | 2.79 | – | 2.35 | – | – | – | – | – | – | – | – | – | [16 empty] | – | – | – | – | – | – | – | HSS63.5X63.5X6.4 | HSS63.5X63.5X6.4 | 10.5 | 1270 | – | – | 63.5 | 45.7 | – | – | – | 63.5 | 45.7 | – | – | – | – | – | – | – | 6.35 | 5.92 | – | – | – | – | – | – | – | – | – | – | 7.73 | – | 7.73 | – | 0.678 | 26.7 | 21.3 | 23.1 | 0.678 | 26.7 | 21.3 | 23.1 | – | – | – | 1160 | – | 38.5 | – | – | – | – | – | – | – | – | – | – | – | – | – | – | – | – | – | – | – | – | – | – | – | – | – | – | – | – | – | – | – | – | bar: Iw to PA
HSS | HSS2-1/2X2-1/2X3/16 | F | 5.59 | 1.54 | – | – | 2.5 | 1.98 | – | – | – | 2.5 | 1.98 | – | – | – | – | – | – | – | 0.1875 | 0.174 | – | – | – | – | – | – | – | – | – | – | 11.4 | – | 11.4 | – | 1.35 | 1.32 | 1.08 | 0.937 | 1.35 | 1.32 | 1.08 | 0.937 | – | – | – | 2.25 | – | 1.86 | – | – | – | – | – | – | – | – | – | [16 empty] | – | – | – | – | – | – | – | HSS63.5X63.5X4.8 | HSS63.5X63.5X4.8 | 8.3 | 994 | – | – | 63.5 | 50.3 | – | – | – | 63.5 | 50.3 | – | – | – | – | – | – | – | 4.76 | 4.42 | – | – | – | – | – | – | – | – | – | – | 11.4 | – | 11.4 | – | 0.562 | 21.6 | 17.7 | 23.8 | 0.562 | 21.6 | 17.7 | 23.8 | – | – | – | 937 | – | 30.5 | – | – | – | – | – | – | – | – | – | – | – | – | – | – | – | – | – | – | – | – | – | – | – | – | – | – | – | – | – | – | – | – | bar: Iw to PA
HSS | HSS2-1/2X2-1/2X1/8 | F | 3.9 | 1.07 | – | – | 2.5 | 2.15 | – | – | – | 2.5 | 2.15 | – | – | – | – | – | – | – | 0.125 | 0.116 | – | – | – | – | – | – | – | – | – | – | 18.6 | – | 18.6 | – | 0.998 | 0.947 | 0.799 | 0.965 | 0.998 | 0.947 | 0.799 | 0.965 | – | – | – | 1.61 | – | 1.31 | – | – | – | – | – | – | – | – | – | [16 empty] | – | – | – | – | – | – | – | HSS63.5X63.5X3.2 | HSS63.5X63.5X3.2 | 5.8 | 690 | – | – | 63.5 | 54.6 | – | – | – | 63.5 | 54.6 | – | – | – | – | – | – | – | 3.18 | 2.95 | – | – | – | – | – | – | – | – | – | – | 18.6 | – | 18.6 | – | 0.415 | 15.5 | 13.1 | 24.5 | 0.415 | 15.5 | 13.1 | 24.5 | – | – | – | 670 | – | 21.5 | – | – | – | – | – | – | – | – | – | – | – | – | – | – | – | – | – | – | – | – | – | – | – | – | – | – | – | – | – | – | – | – | bar: Iw to PA
HSS | HSS2-1/2X2X1/4 | F | 6.26 | 1.74 | – | – | 2.5 | 1.8 | – | – | – | 2 | 1.3 | – | – | – | – | – | – | – | 0.25 | 0.233 | – | – | – | – | – | – | – | – | – | – | 5.58 | – | 7.73 | – | 1.33 | 1.37 | 1.06 | 0.874 | 0.93 | 1.17 | 0.93 | 0.731 | – | – | – | 1.9 | – | 1.82 | – | – | – | – | – | – | – | – | – | [16 empty] | – | – | – | – | – | – | – | HSS63.5X50.8X6.4 | HSS63.5X50.8X6.4 | 9.26 | 1120 | – | – | 63.5 | 45.7 | – | – | – | 50.8 | 33 | – | – | – | – | – | – | – | 6.35 | 5.92 | – | – | – | – | – | – | – | – | – | – | 5.58 | – | 7.73 | – | 0.554 | 22.5 | 17.4 | 22.2 | 0.387 | 19.2 | 15.2 | 18.6 | – | – | – | 791 | – | 29.8 | – | – | – | – | – | – | – | – | – | – | – | – | – | – | – | – | – | – | – | – | – | – | – | – | – | – | – | – | – | – | – | – | bar: Iw to PA
HSS | HSS2-1/2X2X3/16 | F | 4.96 | 1.37 | – | – | 2.5 | 1.98 | – | – | – | 2 | 1.48 | – | – | – | – | – | – | – | 0.1875 | 0.174 | – | – | – | – | – | – | – | – | – | – | 8.49 | – | 11.4 | – | 1.12 | 1.12 | 0.894 | 0.904 | 0.786 | 0.956 | 0.786 | 0.758 | – | – | – | 1.55 | – | 1.46 | – | – | – | – | – | – | – | – | – | [16 empty] | – | – | – | – | – | – | – | HSS63.5X50.8X4.8 | HSS63.5X50.8X4.8 | 7.36 | 884 | – | – | 63.5 | 50.3 | – | – | – | 50.8 | 37.6 | – | – | – | – | – | – | – | 4.76 | 4.42 | – | – | – | – | – | – | – | – | – | – | 8.49 | – | 11.4 | – | 0.466 | 18.4 | 14.7 | 23 | 0.327 | 15.7 | 12.9 | 19.3 | – | – | – | 645 | – | 23.9 | – | – | – | – | – | – | – | – | – | – | – | – | – | – | – | – | – | – | – | – | – | – | – | – | – | – | – | – | – | – | – | – | bar: Iw to PA
HSS | HSS2-1/2X2X1/8 | F | 3.48 | 0.956 | – | – | 2.5 | 2.15 | – | – | – | 2 | 1.65 | – | – | – | – | – | – | – | 0.125 | 0.116 | – | – | – | – | – | – | – | – | – | – | 14.2 | – | 18.6 | – | 0.833 | 0.809 | 0.667 | 0.934 | 0.589 | 0.694 | 0.589 | 0.785 | – | – | – | 1.12 | – | 1.04 | – | – | – | – | – | – | – | – | – | [16 empty] | – | – | – | – | – | – | – | HSS63.5X50.8X3.2 | HSS63.5X50.8X3.2 | 5.16 | 617 | – | – | 63.5 | 54.6 | – | – | – | 50.8 | 41.9 | – | – | – | – | – | – | – | 3.18 | 2.95 | – | – | – | – | – | – | – | – | – | – | 14.2 | – | 18.6 | – | 0.347 | 13.3 | 10.9 | 23.7 | 0.245 | 11.4 | 9.65 | 19.9 | – | – | – | 466 | – | 17 | – | – | – | – | – | – | – | – | – | – | – | – | – | – | – | – | – | – | – | – | – | – | – | – | – | – | – | – | – | – | – | – | bar: Iw to PA
HSS | HSS2-1/2X1-1/2X1/4 | F | 5.41 | 1.51 | – | – | 2.5 | 1.8 | – | – | – | 1.5 | 0.801 | – | – | – | – | – | – | – | 0.25 | 0.233 | – | – | – | – | – | – | – | – | – | – | 3.44 | – | 7.73 | – | 1.03 | 1.11 | 0.822 | 0.826 | 0.449 | 0.764 | 0.599 | 0.546 | – | – | – | 1.1 | – | 1.29 | – | – | – | – | – | – | – | – | – | [16 empty] | – | – | – | – | – | – | – | HSS63.5X38.1X6.4 | HSS63.5X38.1X6.4 | 8 | 974 | – | – | 63.5 | 45.7 | – | – | – | 38.1 | 20.3 | – | – | – | – | – | – | – | 6.35 | 5.92 | – | – | – | – | – | – | – | – | – | – | 3.44 | – | 7.73 | – | 0.429 | 18.2 | 13.5 | 21 | 0.187 | 12.5 | 9.82 | 13.9 | – | – | – | 458 | – | 21.1 | – | – | – | – | – | – | – | – | – | – | – | – | – | – | – | – | – | – | – | – | – | – | – | – | – | – | – | – | – | – | – | – | bar: Iw to PA
HSS | HSS2-1/2X1-1/2X3/16 | F | 4.32 | 1.19 | – | – | 2.5 | 1.98 | – | – | – | 1.5 | 0.978 | – | – | – | – | – | – | – | 0.1875 | 0.174 | – | – | – | – | – | – | – | – | – | – | 5.62 | – | 11.4 | – | 0.882 | 0.915 | 0.705 | 0.86 | 0.39 | 0.636 | 0.52 | 0.572 | – | – | – | 0.929 | – | 1.05 | – | – | – | – | – | – | – | – | – | [16 empty] | – | – | – | – | – | – | – | HSS63.5X38.1X4.8 | HSS63.5X38.1X4.8 | 6.41 | 768 | – | – | 63.5 | 50.3 | – | – | – | 38.1 | 24.8 | – | – | – | – | – | – | – | 4.76 | 4.42 | – | – | – | – | – | – | – | – | – | – | 5.62 | – | 11.4 | – | 0.367 | 15 | 11.6 | 21.8 | 0.162 | 10.4 | 8.52 | 14.5 | – | – | – | 387 | – | 17.2 | – | – | – | – | – | – | – | – | – | – | – | – | – | – | – | – | – | – | – | – | – | – | – | – | – | – | – | – | – | – | – | – | bar: Iw to PA
HSS | HSS2-1/2X1-1/2X1/8 | F | 3.05 | 0.84 | – | – | 2.5 | 2.15 | – | – | – | 1.5 | 1.15 | – | – | – | – | – | – | – | 0.125 | 0.116 | – | – | – | – | – | – | – | – | – | – | 9.93 | – | 18.6 | – | 0.668 | 0.671 | 0.535 | 0.892 | 0.3 | 0.469 | 0.399 | 0.597 | – | – | – | 0.687 | – | 0.759 | – | – | – | – | – | – | – | – | – | [16 empty] | – | – | – | – | – | – | – | HSS63.5X38.1X3.2 | HSS63.5X38.1X3.2 | 4.53 | 542 | – | – | 63.5 | 54.6 | – | – | – | 38.1 | 29.2 | – | – | – | – | – | – | – | 3.18 | 2.95 | – | – | – | – | – | – | – | – | – | – | 9.93 | – | 18.6 | – | 0.278 | 11 | 8.77 | 22.7 | 0.125 | 7.69 | 6.54 | 15.2 | – | – | – | 286 | – | 12.4 | – | – | – | – | – | – | – | – | – | – | – | – | – | – | – | – | – | – | – | – | – | – | – | – | – | – | – | – | – | – | – | – | bar: Iw to PA
HSS | HSS2-1/2X1X3/16 | F | 3.68 | 1.02 | – | – | 2.5 | 1.98 | – | – | – | 1 | 0.478 | – | – | – | – | – | – | – | 0.1875 | 0.174 | – | – | – | – | – | – | – | – | – | – | 2.75 | – | 11.4 | – | 0.646 | 0.713 | 0.517 | 0.796 | 0.143 | 0.36 | 0.285 | 0.374 | – | – | – | 0.412 | – | 0.648 | – | – | – | – | – | – | – | – | – | [16 empty] | – | – | – | – | – | – | – | HSS63.5X25.4X4.8 | HSS63.5X25.4X4.8 | 5.46 | 658 | – | – | 63.5 | 50.3 | – | – | – | 25.4 | 12.1 | – | – | – | – | – | – | – | 4.76 | 4.42 | – | – | – | – | – | – | – | – | – | – | 2.75 | – | 11.4 | – | 0.269 | 11.7 | 8.47 | 20.2 | 0.0595 | 5.9 | 4.67 | 9.5 | – | – | – | 171 | – | 10.6 | – | – | – | – | – | – | – | – | – | – | – | – | – | – | – | – | – | – | – | – | – | – | – | – | – | – | – | – | – | – | – | – | bar: Iw to PA
HSS | HSS2-1/2X1X1/8 | F | 2.63 | 0.724 | – | – | 2.5 | 2.15 | – | – | – | 1 | 0.652 | – | – | – | – | – | – | – | 0.125 | 0.116 | – | – | – | – | – | – | – | – | – | – | 5.62 | – | 18.6 | – | 0.503 | 0.532 | 0.403 | 0.834 | 0.115 | 0.274 | 0.23 | 0.399 | – | – | – | 0.322 | – | 0.483 | – | – | – | – | – | – | – | – | – | [16 empty] | – | – | – | – | – | – | – | HSS63.5X25.4X3.2 | HSS63.5X25.4X3.2 | 3.9 | 467 | – | – | 63.5 | 54.6 | – | – | – | 25.4 | 16.6 | – | – | – | – | – | – | – | 3.18 | 2.95 | – | – | – | – | – | – | – | – | – | – | 5.62 | – | 18.6 | – | 0.209 | 8.72 | 6.6 | 21.2 | 0.0479 | 4.49 | 3.77 | 10.1 | – | – | – | 134 | – | 7.91 | – | – | – | – | – | – | – | – | – | – | – | – | – | – | – | – | – | – | – | – | – | – | – | – | – | – | – | – | – | – | – | – | bar: Iw to PA
HSS | HSS2-1/4X2-1/4X1/4 | F | 6.26 | 1.74 | – | – | 2.25 | 1.55 | – | – | – | 2.25 | 1.55 | – | – | – | – | – | – | – | 0.25 | 0.233 | – | – | – | – | – | – | – | – | – | – | 6.66 | – | 6.66 | – | 1.13 | 1.28 | 1.01 | 0.806 | 1.13 | 1.28 | 1.01 | 0.806 | – | – | – | 1.96 | – | 1.85 | – | – | – | – | – | – | – | – | – | [16 empty] | – | – | – | – | – | – | – | HSS57.2X57.2X6.4 | HSS57.2X57.2X6.4 | 9.26 | 1120 | – | – | 57.2 | 39.4 | – | – | – | 57.2 | 39.4 | – | – | – | – | – | – | – | 6.35 | 5.92 | – | – | – | – | – | – | – | – | – | – | 6.66 | – | 6.66 | – | 0.47 | 21 | 16.6 | 20.5 | 0.47 | 21 | 16.6 | 20.5 | – | – | – | 816 | – | 30.3 | – | – | – | – | – | – | – | – | – | – | – | – | – | – | – | – | – | – | – | – | – | – | – | – | – | – | – | – | – | – | – | – | bar: Iw to PA
HSS | HSS2-1/4X2-1/4X3/16 | F | 4.96 | 1.37 | – | – | 2.25 | 1.73 | – | – | – | 2.25 | 1.73 | – | – | – | – | – | – | – | 0.1875 | 0.174 | – | – | – | – | – | – | – | – | – | – | 9.93 | – | 9.93 | – | 0.953 | 1.04 | 0.847 | 0.835 | 0.953 | 1.04 | 0.847 | 0.835 | – | – | – | 1.6 | – | 1.48 | – | – | – | – | – | – | – | – | – | [16 empty] | – | – | – | – | – | – | – | HSS57.2X57.2X4.8 | HSS57.2X57.2X4.8 | 7.35 | 884 | – | – | 57.2 | 43.9 | – | – | – | 57.2 | 43.9 | – | – | – | – | – | – | – | 4.76 | 4.42 | – | – | – | – | – | – | – | – | – | – | 9.93 | – | 9.93 | – | 0.397 | 17 | 13.9 | 21.2 | 0.397 | 17 | 13.9 | 21.2 | – | – | – | 666 | – | 24.3 | – | – | – | – | – | – | – | – | – | – | – | – | – | – | – | – | – | – | – | – | – | – | – | – | – | – | – | – | – | – | – | – | bar: Iw to PA
HSS | HSS2-1/4X2-1/4X1/8 | F | 3.48 | 0.956 | – | – | 2.25 | 1.9 | – | – | – | 2.25 | 1.9 | – | – | – | – | – | – | – | 0.125 | 0.116 | – | – | – | – | – | – | – | – | – | – | 16.4 | – | 16.4 | – | 0.712 | 0.755 | 0.633 | 0.863 | 0.712 | 0.755 | 0.633 | 0.863 | – | – | – | 1.15 | – | 1.05 | – | – | – | – | – | – | – | – | – | [16 empty] | – | – | – | – | – | – | – | HSS57.2X57.2X3.2 | HSS57.2X57.2X3.2 | 5.16 | 617 | – | – | 57.2 | 48.3 | – | – | – | 57.2 | 48.3 | – | – | – | – | – | – | – | 3.18 | 2.95 | – | – | – | – | – | – | – | – | – | – | 16.4 | – | 16.4 | – | 0.296 | 12.4 | 10.4 | 21.9 | 0.296 | 12.4 | 10.4 | 21.9 | – | – | – | 479 | – | 17.2 | – | – | – | – | – | – | – | – | – | – | – | – | – | – | – | – | – | – | – | – | – | – | – | – | – | – | – | – | – | – | – | – | bar: Iw to PA
HSS | HSS2-1/4X2X3/16 | F | 4.64 | 1.28 | – | – | 2.25 | 1.73 | – | – | – | 2 | 1.48 | – | – | – | – | – | – | – | 0.1875 | 0.174 | – | – | – | – | – | – | – | – | – | – | 8.49 | – | 9.93 | – | 0.859 | 0.952 | 0.764 | 0.819 | 0.713 | 0.877 | 0.713 | 0.747 | – | – | – | 1.32 | – | 1.3 | – | – | – | – | – | – | – | – | – | [16 empty] | – | – | – | – | – | – | – | HSS57.2X50.8X4.8 | HSS57.2X50.8X4.8 | 6.89 | 826 | – | – | 57.2 | 43.9 | – | – | – | 50.8 | 37.6 | – | – | – | – | – | – | – | 4.76 | 4.42 | – | – | – | – | – | – | – | – | – | – | 8.49 | – | 9.93 | – | 0.358 | 15.6 | 12.5 | 20.8 | 0.297 | 14.4 | 11.7 | 19 | – | – | – | 549 | – | 21.3 | – | – | – | – | – | – | – | – | – | – | – | – | – | – | – | – | – | – | – | – | – | – | – | – | – | – | – | – | – | – | – | – | bar: Iw to PA
HSS | HSS2-1/4X2X1/8 | F | 3.27 | 0.898 | – | – | 2.25 | 1.9 | – | – | – | 2 | 1.65 | – | – | – | – | – | – | – | 0.125 | 0.116 | – | – | – | – | – | – | – | – | – | – | 14.2 | – | 16.4 | – | 0.646 | 0.693 | 0.574 | 0.848 | 0.538 | 0.639 | 0.538 | 0.774 | – | – | – | 0.957 | – | 0.927 | – | – | – | – | – | – | – | – | – | [16 empty] | – | – | – | – | – | – | – | HSS57.2X50.8X3.2 | HSS57.2X50.8X3.2 | 4.85 | 579 | – | – | 57.2 | 48.3 | – | – | – | 50.8 | 41.9 | – | – | – | – | – | – | – | 3.18 | 2.95 | – | – | – | – | – | – | – | – | – | – | 14.2 | – | 16.4 | – | 0.269 | 11.4 | 9.41 | 21.5 | 0.224 | 10.5 | 8.82 | 19.7 | – | – | – | 398 | – | 15.2 | – | – | – | – | – | – | – | – | – | – | – | – | – | – | – | – | – | – | – | – | – | – | – | – | – | – | – | – | – | – | – | – | bar: Iw to PA
HSS | HSS2X2X1/4 | F | 5.41 | 1.51 | – | – | 2 | 1.3 | – | – | – | 2 | 1.3 | – | – | – | – | – | – | – | 0.25 | 0.233 | – | – | – | – | – | – | – | – | – | – | 5.58 | – | 5.58 | – | 0.747 | 0.964 | 0.747 | 0.704 | 0.747 | 0.964 | 0.747 | 0.704 | – | – | – | 1.31 | – | 1.41 | – | – | – | – | – | – | – | – | – | [16 empty] | – | – | – | – | – | – | – | HSS50.8X50.8X6.4 | HSS50.8X50.8X6.4 | 8 | 974 | – | – | 50.8 | 33 | – | – | – | 50.8 | 33 | – | – | – | – | – | – | – | 6.35 | 5.92 | – | – | – | – | – | – | – | – | – | – | 5.58 | – | 5.58 | – | 0.311 | 15.8 | 12.2 | 17.9 | 0.311 | 15.8 | 12.2 | 17.9 | – | – | – | 545 | – | 23.1 | – | – | – | – | – | – | – | – | – | – | – | – | – | – | – | – | – | – | – | – | – | – | – | – | – | – | – | – | – | – | – | – | bar: Iw to PA
HSS | HSS2X2X3/16 | F | 4.32 | 1.19 | – | – | 2 | 1.48 | – | – | – | 2 | 1.48 | – | – | – | – | – | – | – | 0.1875 | 0.174 | – | – | – | – | – | – | – | – | – | – | 8.49 | – | 8.49 | – | 0.641 | 0.797 | 0.641 | 0.733 | 0.641 | 0.797 | 0.641 | 0.733 | – | – | – | 1.09 | – | 1.14 | – | – | – | – | – | – | – | – | – | [16 empty] | – | – | – | – | – | – | – | HSS50.8X50.8X4.8 | HSS50.8X50.8X4.8 | 6.4 | 768 | – | – | 50.8 | 37.6 | – | – | – | 50.8 | 37.6 | – | – | – | – | – | – | – | 4.76 | 4.42 | – | – | – | – | – | – | – | – | – | – | 8.49 | – | 8.49 | – | 0.267 | 13.1 | 10.5 | 18.6 | 0.267 | 13.1 | 10.5 | 18.6 | – | – | – | 454 | – | 18.7 | – | – | – | – | – | – | – | – | – | – | – | – | – | – | – | – | – | – | – | – | – | – | – | – | – | – | – | – | – | – | – | – | bar: Iw to PA
HSS | HSS2X2X1/8 | F | 3.05 | 0.84 | – | – | 2 | 1.65 | – | – | – | 2 | 1.65 | – | – | – | – | – | – | – | 0.125 | 0.116 | – | – | – | – | – | – | – | – | – | – | 14.2 | – | 14.2 | – | 0.486 | 0.584 | 0.486 | 0.761 | 0.486 | 0.584 | 0.486 | 0.761 | – | – | – | 0.796 | – | 0.817 | – | – | – | – | – | – | – | – | – | [16 empty] | – | – | – | – | – | – | – | HSS50.8X50.8X3.2 | HSS50.8X50.8X3.2 | 4.53 | 542 | – | – | 50.8 | 41.9 | – | – | – | 50.8 | 41.9 | – | – | – | – | – | – | – | 3.18 | 2.95 | – | – | – | – | – | – | – | – | – | – | 14.2 | – | 14.2 | – | 0.202 | 9.57 | 7.96 | 19.3 | 0.202 | 9.57 | 7.96 | 19.3 | – | – | – | 331 | – | 13.4 | – | – | – | – | – | – | – | – | – | – | – | – | – | – | – | – | – | – | – | – | – | – | – | – | – | – | – | – | – | – | – | – | bar: Iw to PA
HSS | HSS2X1-1/2X3/16 | F | 3.68 | 1.02 | – | – | 2 | 1.48 | – | – | – | 1.5 | 0.978 | – | – | – | – | – | – | – | 0.1875 | 0.174 | – | – | – | – | – | – | – | – | – | – | 5.62 | – | 8.49 | – | 0.495 | 0.639 | 0.495 | 0.697 | 0.313 | 0.521 | 0.417 | 0.554 | – | – | – | 0.664 | – | 0.822 | – | – | – | – | – | – | – | – | – | [16 empty] | – | – | – | – | – | – | – | HSS50.8X38.1X4.8 | HSS50.8X38.1X4.8 | 5.46 | 658 | – | – | 50.8 | 37.6 | – | – | – | 38.1 | 24.8 | – | – | – | – | – | – | – | 4.76 | 4.42 | – | – | – | – | – | – | – | – | – | – | 5.62 | – | 8.49 | – | 0.206 | 10.5 | 8.11 | 17.7 | 0.13 | 8.54 | 6.83 | 14.1 | – | – | – | 276 | – | 13.5 | – | – | – | – | – | – | – | – | – | – | – | – | – | – | – | – | – | – | – | – | – | – | – | – | – | – | – | – | – | – | – | – | bar: Iw to PA
HSS | HSS2X1-1/2X1/8 | F | 2.63 | 0.724 | – | – | 2 | 1.65 | – | – | – | 1.5 | 1.15 | – | – | – | – | – | – | – | 0.125 | 0.116 | – | – | – | – | – | – | – | – | – | – | 9.93 | – | 14.2 | – | 0.383 | 0.475 | 0.383 | 0.728 | 0.244 | 0.389 | 0.325 | 0.581 | – | – | – | 0.496 | – | 0.599 | – | – | – | – | – | – | – | – | – | [16 empty] | – | – | – | – | – | – | – | HSS50.8X38.1X3.2 | HSS50.8X38.1X3.2 | 3.9 | 467 | – | – | 50.8 | 41.9 | – | – | – | 38.1 | 29.2 | – | – | – | – | – | – | – | 3.18 | 2.95 | – | – | – | – | – | – | – | – | – | – | 9.93 | – | 14.2 | – | 0.159 | 7.78 | 6.28 | 18.5 | 0.102 | 6.37 | 5.33 | 14.8 | – | – | – | 206 | – | 9.82 | – | – | – | – | – | – | – | – | – | – | – | – | – | – | – | – | – | – | – | – | – | – | – | – | – | – | – | – | – | – | – | – | bar: Iw to PA
HSS | HSS2X1X3/16 | F | 3.04 | 0.845 | – | – | 2 | 1.48 | – | – | – | 1 | 0.478 | – | – | – | – | – | – | – | 0.1875 | 0.174 | – | – | – | – | – | – | – | – | – | – | 2.75 | – | 8.49 | – | 0.35 | 0.48 | 0.35 | 0.643 | 0.112 | 0.288 | 0.225 | 0.365 | – | – | – | 0.301 | – | 0.505 | – | – | – | – | – | – | – | – | – | [16 empty] | – | – | – | – | – | – | – | HSS50.8X25.4X4.8 | HSS50.8X25.4X4.8 | 4.51 | 545 | – | – | 50.8 | 37.6 | – | – | – | 25.4 | 12.1 | – | – | – | – | – | – | – | 4.76 | 4.42 | – | – | – | – | – | – | – | – | – | – | 2.75 | – | 8.49 | – | 0.146 | 7.87 | 5.74 | 16.3 | 0.0466 | 4.72 | 3.69 | 9.27 | – | – | – | 125 | – | 8.28 | – | – | – | – | – | – | – | – | – | – | – | – | – | – | – | – | – | – | – | – | – | – | – | – | – | – | – | – | – | – | – | – | bar: Iw to PA
HSS | HSS2X1X1/8 | F | 2.2 | 0.608 | – | – | 2 | 1.65 | – | – | – | 1 | 0.652 | – | – | – | – | – | – | – | 0.125 | 0.116 | – | – | – | – | – | – | – | – | – | – | 5.62 | – | 14.2 | – | 0.28 | 0.366 | 0.28 | 0.679 | 0.0922 | 0.223 | 0.184 | 0.39 | – | – | – | 0.238 | – | 0.38 | – | – | – | – | – | – | – | – | – | [16 empty] | – | – | – | – | – | – | – | HSS50.8X25.4X3.2 | HSS50.8X25.4X3.2 | 3.26 | 392 | – | – | 50.8 | 41.9 | – | – | – | 25.4 | 16.6 | – | – | – | – | – | – | – | 3.18 | 2.95 | – | – | – | – | – | – | – | – | – | – | 5.62 | – | 14.2 | – | 0.117 | 6 | 4.59 | 17.2 | 0.0384 | 3.65 | 3.02 | 9.91 | – | – | – | 99.1 | – | 6.23 | – | – | – | – | – | – | – | – | – | – | – | – | – | – | – | – | – | – | – | – | – | – | – | – | – | – | – | – | – | – | – | – | bar: Iw to PA
HSS | HSS20.000X0.500 | F | 104 | 28.5 | – | – | – | – | 20 | – | – | – | – | – | – | – | – | – | – | – | 0.5 | 0.465 | – | – | – | – | – | – | – | – | – | – | – | – | – | 43 | 1360 | 177 | 136 | 6.91 | 1360 | 177 | 136 | 6.91 | – | – | – | 2720 | – | 272 | – | – | – | – | – | – | – | – | – | [16 empty] | – | – | – | – | – | – | – | HSS508X12.7 | HSS508X12.7 | 155 | 18400 | – | – | – | – | 508 | – | – | – | – | – | – | – | – | – | – | – | 12.7 | 11.8 | – | – | – | – | – | – | – | – | – | – | – | – | – | 43 | 566 | 2900 | 2230 | 176 | 566 | 2900 | 2230 | 176 | – | – | – | 1130000 | – | 4460 | – | – | – | – | – | – | – | – | – | – | – | – | – | – | – | – | – | – | – | – | – | – | – | – | – | – | – | – | – | – | – | – | bar: Iw to PA
HSS | HSS20.000X0.375 | F | 78.67 | 21.5 | – | – | – | – | 20 | – | – | – | – | – | – | – | – | – | – | – | 0.375 | 0.349 | – | – | – | – | – | – | – | – | – | – | – | – | – | 57.3 | 1040 | 135 | 104 | 6.95 | 1040 | 135 | 104 | 6.95 | – | – | – | 2080 | – | 208 | – | – | – | – | – | – | – | – | – | [16 empty] | – | – | – | – | – | – | – | HSS508X9.5 | HSS508X9.5 | 117 | 13900 | – | – | – | – | 508 | – | – | – | – | – | – | – | – | – | – | – | 9.53 | 8.86 | – | – | – | – | – | – | – | – | – | – | – | – | – | 57.3 | 433 | 2210 | 1700 | 177 | 433 | 2210 | 1700 | 177 | – | – | – | 866000 | – | 3410 | – | – | – | – | – | – | – | – | – | – | – | – | – | – | – | – | – | – | – | – | – | – | – | – | – | – | – | – | – | – | – | – | bar: Iw to PA
HSS | HSS18.000X0.500 | F | 93.54 | 25.6 | – | – | – | – | 18 | – | – | – | – | – | – | – | – | – | – | – | 0.5 | 0.465 | – | – | – | – | – | – | – | – | – | – | – | – | – | 38.7 | 985 | 143 | 109 | 6.2 | 985 | 143 | 109 | 6.2 | – | – | – | 1970 | – | 219 | – | – | – | – | – | – | – | – | – | [16 empty] | – | – | – | – | – | – | – | HSS457.2X12.7 | HSS457.2X12.7 | 139 | 16500 | – | – | – | – | 457 | – | – | – | – | – | – | – | – | – | – | – | 12.7 | 11.8 | – | – | – | – | – | – | – | – | – | – | – | – | – | 38.7 | 410 | 2340 | 1790 | 157 | 410 | 2340 | 1790 | 157 | – | – | – | 820000 | – | 3590 | – | – | – | – | – | – | – | – | – | – | – | – | – | – | – | – | – | – | – | – | – | – | – | – | – | – | – | – | – | – | – | – | bar: Iw to PA
HSS | HSS18.000X0.375 | F | 70.66 | 19.4 | – | – | – | – | 18 | – | – | – | – | – | – | – | – | – | – | – | 0.375 | 0.349 | – | – | – | – | – | – | – | – | – | – | – | – | – | 51.6 | 754 | 109 | 83.8 | 6.24 | 754 | 109 | 83.8 | 6.24 | – | – | – | 1510 | – | 168 | – | – | – | – | – | – | – | – | – | [16 empty] | – | – | – | – | – | – | – | HSS457.2X9.5 | HSS457.2X9.5 | 105 | 12500 | – | – | – | – | 457 | – | – | – | – | – | – | – | – | – | – | – | 9.53 | 8.86 | – | – | – | – | – | – | – | – | – | – | – | – | – | 51.6 | 314 | 1790 | 1370 | 158 | 314 | 1790 | 1370 | 158 | – | – | – | 629000 | – | 2750 | – | – | – | – | – | – | – | – | – | – | – | – | – | – | – | – | – | – | – | – | – | – | – | – | – | – | – | – | – | – | – | – | bar: Iw to PA
HSS | HSS16.000X0.625 | F | 103 | 28.1 | – | – | – | – | 16 | – | – | – | – | – | – | – | – | – | – | – | 0.625 | 0.581 | – | – | – | – | – | – | – | – | – | – | – | – | – | 27.5 | 838 | 138 | 105 | 5.46 | 838 | 138 | 105 | 5.46 | – | – | – | 1680 | – | 209 | – | – | – | – | – | – | – | – | – | [16 empty] | – | – | – | – | – | – | – | HSS406.4X15.9 | HSS406.4X15.9 | 153 | 18100 | – | – | – | – | 406 | – | – | – | – | – | – | – | – | – | – | – | 15.9 | 14.8 | – | – | – | – | – | – | – | – | – | – | – | – | – | 27.5 | 349 | 2260 | 1720 | 139 | 349 | 2260 | 1720 | 139 | – | – | – | 699000 | – | 3420 | – | – | – | – | – | – | – | – | – | – | – | – | – | – | – | – | – | – | – | – | – | – | – | – | – | – | – | – | – | – | – | – | bar: Iw to PA
HSS | HSS16.000X0.500 | F | 82.85 | 22.7 | – | – | – | – | 16 | – | – | – | – | – | – | – | – | – | – | – | 0.5 | 0.465 | – | – | – | – | – | – | – | – | – | – | – | – | – | 34.4 | 685 | 112 | 85.7 | 5.49 | 685 | 112 | 85.7 | 5.49 | – | – | – | 1370 | – | 171 | – | – | – | – | – | – | – | – | – | [16 empty] | – | – | – | – | – | – | – | HSS406.4X12.7 | HSS406.4X12.7 | 123 | 14600 | – | – | – | – | 406 | – | – | – | – | – | – | – | – | – | – | – | 12.7 | 11.8 | – | – | – | – | – | – | – | – | – | – | – | – | – | 34.4 | 285 | 1840 | 1400 | 139 | 285 | 1840 | 1400 | 139 | – | – | – | 570000 | – | 2800 | – | – | – | – | – | – | – | – | – | – | – | – | – | – | – | – | – | – | – | – | – | – | – | – | – | – | – | – | – | – | – | – | bar: Iw to PA
HSS | HSS16.000X0.438 | F | 72.87 | 19.9 | – | – | – | – | 16 | – | – | – | – | – | – | – | – | – | – | – | 0.438 | 0.407 | – | – | – | – | – | – | – | – | – | – | – | – | – | 39.3 | 606 | 99 | 75.8 | 5.51 | 606 | 99 | 75.8 | 5.51 | – | – | – | 1210 | – | 152 | – | – | – | – | – | – | – | – | – | [16 empty] | – | – | – | – | – | – | – | HSS406.4X11.1 | HSS406.4X11.1 | 108 | 12800 | – | – | – | – | 406 | – | – | – | – | – | – | – | – | – | – | – | 11.1 | 10.3 | – | – | – | – | – | – | – | – | – | – | – | – | – | 39.3 | 252 | 1620 | 1240 | 140 | 252 | 1620 | 1240 | 140 | – | – | – | 504000 | – | 2490 | – | – | – | – | – | – | – | – | – | – | – | – | – | – | – | – | – | – | – | – | – | – | – | – | – | – | – | – | – | – | – | – | bar: Iw to PA
HSS | HSS16.000X0.375 | F | 62.64 | 17.2 | – | – | – | – | 16 | – | – | – | – | – | – | – | – | – | – | – | 0.375 | 0.349 | – | – | – | – | – | – | – | – | – | – | – | – | – | 45.8 | 526 | 85.5 | 65.7 | 5.53 | 526 | 85.5 | 65.7 | 5.53 | – | – | – | 1050 | – | 131 | – | – | – | – | – | – | – | – | – | [16 empty] | – | – | – | – | – | – | – | HSS406.4X9.5 | HSS406.4X9.5 | 93.2 | 11100 | – | – | – | – | 406 | – | – | – | – | – | – | – | – | – | – | – | 9.53 | 8.86 | – | – | – | – | – | – | – | – | – | – | – | – | – | 45.8 | 219 | 1400 | 1080 | 140 | 219 | 1400 | 1080 | 140 | – | – | – | 437000 | – | 2150 | – | – | – | – | – | – | – | – | – | – | – | – | – | – | – | – | – | – | – | – | – | – | – | – | – | – | – | – | – | – | – | – | bar: Iw to PA
HSS | HSS16.000X0.312 | F | 52.32 | 14.4 | – | – | – | – | 16 | – | – | – | – | – | – | – | – | – | – | – | 0.312 | 0.291 | – | – | – | – | – | – | – | – | – | – | – | – | – | 55 | 443 | 71.8 | 55.4 | 5.55 | 443 | 71.8 | 55.4 | 5.55 | – | – | – | 886 | – | 111 | – | – | – | – | – | – | – | – | – | [16 empty] | – | – | – | – | – | – | – | HSS406.4X7.9 | HSS406.4X7.9 | 77.9 | 9290 | – | – | – | – | 406 | – | – | – | – | – | – | – | – | – | – | – | 7.94 | 7.39 | – | – | – | – | – | – | – | – | – | – | – | – | – | 55 | 184 | 1180 | 908 | 141 | 184 | 1180 | 908 | 141 | – | – | – | 369000 | – | 1820 | – | – | – | – | – | – | – | – | – | – | – | – | – | – | – | – | – | – | – | – | – | – | – | – | – | – | – | – | – | – | – | – | bar: Iw to PA
HSS | HSS16.000X0.250 | F | 42.09 | 11.5 | – | – | – | – | 16 | – | – | – | – | – | – | – | – | – | – | – | 0.25 | 0.233 | – | – | – | – | – | – | – | – | – | – | – | – | – | 68.7 | 359 | 57.9 | 44.8 | 5.58 | 359 | 57.9 | 44.8 | 5.58 | – | – | – | 717 | – | 89.7 | – | – | – | – | – | – | – | – | – | [16 empty] | – | – | – | – | – | – | – | HSS406.4X6.4 | HSS406.4X6.4 | 62.6 | 7420 | – | – | – | – | 406 | – | – | – | – | – | – | – | – | – | – | – | 6.35 | 5.92 | – | – | – | – | – | – | – | – | – | – | – | – | – | 68.7 | 149 | 949 | 734 | 142 | 149 | 949 | 734 | 142 | – | – | – | 298000 | – | 1470 | – | – | – | – | – | – | – | – | – | – | – | – | – | – | – | – | – | – | – | – | – | – | – | – | – | – | – | – | – | – | – | – | bar: Iw to PA
HSS | HSS14.000X0.625 | F | 89.36 | 24.5 | – | – | – | – | 14 | – | – | – | – | – | – | – | – | – | – | – | 0.625 | 0.581 | – | – | – | – | – | – | – | – | – | – | – | – | – | 24.1 | 552 | 105 | 78.9 | 4.75 | 552 | 105 | 78.9 | 4.75 | – | – | – | 1100 | – | 158 | – | – | – | – | – | – | – | – | – | [16 empty] | – | – | – | – | – | – | – | HSS355.6X15.9 | HSS355.6X15.9 | 133 | 15800 | – | – | – | – | 356 | – | – | – | – | – | – | – | – | – | – | – | 15.9 | 14.8 | – | – | – | – | – | – | – | – | – | – | – | – | – | 24.1 | 230 | 1720 | 1290 | 121 | 230 | 1720 | 1290 | 121 | – | – | – | 458000 | – | 2590 | – | – | – | – | – | – | – | – | – | – | – | – | – | – | – | – | – | – | – | – | – | – | – | – | – | – | – | – | – | – | – | – | bar: Iw to PA
HSS | HSS14.000X0.500 | F | 72.16 | 19.8 | – | – | – | – | 14 | – | – | – | – | – | – | – | – | – | – | – | 0.5 | 0.465 | – | – | – | – | – | – | – | – | – | – | – | – | – | 30.1 | 453 | 85.2 | 64.8 | 4.79 | 453 | 85.2 | 64.8 | 4.79 | – | – | – | 907 | – | 130 | – | – | – | – | – | – | – | – | – | [16 empty] | – | – | – | – | – | – | – | HSS355.6X12.7 | HSS355.6X12.7 | 107 | 12800 | – | – | – | – | 356 | – | – | – | – | – | – | – | – | – | – | – | 12.7 | 11.8 | – | – | – | – | – | – | – | – | – | – | – | – | – | 30.1 | 189 | 1400 | 1060 | 122 | 189 | 1400 | 1060 | 122 | – | – | – | 378000 | – | 2130 | – | – | – | – | – | – | – | – | – | – | – | – | – | – | – | – | – | – | – | – | – | – | – | – | – | – | – | – | – | – | – | – | bar: Iw to PA
HSS | HSS14.000X0.375 | F | 54.62 | 15 | – | – | – | – | 14 | – | – | – | – | – | – | – | – | – | – | – | 0.375 | 0.349 | – | – | – | – | – | – | – | – | – | – | – | – | – | 40.1 | 349 | 65.1 | 49.8 | 4.83 | 349 | 65.1 | 49.8 | 4.83 | – | – | – | 698 | – | 100 | – | – | – | – | – | – | – | – | – | [16 empty] | – | – | – | – | – | – | – | HSS355.6X9.5 | HSS355.6X9.5 | 81.3 | 9680 | – | – | – | – | 356 | – | – | – | – | – | – | – | – | – | – | – | 9.53 | 8.86 | – | – | – | – | – | – | – | – | – | – | – | – | – | 40.1 | 145 | 1070 | 816 | 123 | 145 | 1070 | 816 | 123 | – | – | – | 291000 | – | 1640 | – | – | – | – | – | – | – | – | – | – | – | – | – | – | – | – | – | – | – | – | – | – | – | – | – | – | – | – | – | – | – | – | bar: Iw to PA
HSS | HSS14.000X0.312 | F | 45.65 | 12.5 | – | – | – | – | 14 | – | – | – | – | – | – | – | – | – | – | – | 0.312 | 0.291 | – | – | – | – | – | – | – | – | – | – | – | – | – | 48.1 | 295 | 54.7 | 42.1 | 4.85 | 295 | 54.7 | 42.1 | 4.85 | – | – | – | 589 | – | 84.2 | – | – | – | – | – | – | – | – | – | [16 empty] | – | – | – | – | – | – | – | HSS355.6X7.9 | HSS355.6X7.9 | 67.9 | 8060 | – | – | – | – | 356 | – | – | – | – | – | – | – | – | – | – | – | 7.94 | 7.39 | – | – | – | – | – | – | – | – | – | – | – | – | – | 48.1 | 123 | 896 | 690 | 123 | 123 | 896 | 690 | 123 | – | – | – | 245000 | – | 1380 | – | – | – | – | – | – | – | – | – | – | – | – | – | – | – | – | – | – | – | – | – | – | – | – | – | – | – | – | – | – | – | – | bar: Iw to PA
HSS | HSS14.000X0.250 | F | 36.75 | 10.1 | – | – | – | – | 14 | – | – | – | – | – | – | – | – | – | – | – | 0.25 | 0.233 | – | – | – | – | – | – | – | – | – | – | – | – | – | 60.1 | 239 | 44.2 | 34.1 | 4.87 | 239 | 44.2 | 34.1 | 4.87 | – | – | – | 478 | – | 68.2 | – | – | – | – | – | – | – | – | – | [16 empty] | – | – | – | – | – | – | – | HSS355.6X6.4 | HSS355.6X6.4 | 54.7 | 6520 | – | – | – | – | 356 | – | – | – | – | – | – | – | – | – | – | – | 6.35 | 5.92 | – | – | – | – | – | – | – | – | – | – | – | – | – | 60.1 | 99.5 | 724 | 559 | 124 | 99.5 | 724 | 559 | 124 | – | – | – | 199000 | – | 1120 | – | – | – | – | – | – | – | – | – | – | – | – | – | – | – | – | – | – | – | – | – | – | – | – | – | – | – | – | – | – | – | – | bar: Iw to PA
HSS | HSS12.750X0.500 | F | 65.48 | 17.9 | – | – | – | – | 12.8 | – | – | – | – | – | – | – | – | – | – | – | 0.5 | 0.465 | – | – | – | – | – | – | – | – | – | – | – | – | – | 27.4 | 339 | 70.2 | 53.2 | 4.35 | 339 | 70.2 | 53.2 | 4.35 | – | – | – | 678 | – | 106 | – | – | – | – | – | – | – | – | – | [16 empty] | – | – | – | – | – | – | – | HSS323.9X12.7 | HSS323.9X12.7 | 97.4 | 11500 | – | – | – | – | 324 | – | – | – | – | – | – | – | – | – | – | – | 12.7 | 11.8 | – | – | – | – | – | – | – | – | – | – | – | – | – | 27.4 | 141 | 1150 | 872 | 110 | 141 | 1150 | 872 | 110 | – | – | – | 282000 | – | 1740 | – | – | – | – | – | – | – | – | – | – | – | – | – | – | – | – | – | – | – | – | – | – | – | – | – | – | – | – | – | – | – | – | bar: Iw to PA
HSS | HSS12.750X0.375 | F | 49.61 | 13.6 | – | – | – | – | 12.8 | – | – | – | – | – | – | – | – | – | – | – | 0.375 | 0.349 | – | – | – | – | – | – | – | – | – | – | – | – | – | 36.5 | 262 | 53.7 | 41 | 4.39 | 262 | 53.7 | 41 | 4.39 | – | – | – | 523 | – | 82.1 | – | – | – | – | – | – | – | – | – | [16 empty] | – | – | – | – | – | – | – | HSS323.9X9.5 | HSS323.9X9.5 | 73.8 | 8770 | – | – | – | – | 324 | – | – | – | – | – | – | – | – | – | – | – | 9.53 | 8.86 | – | – | – | – | – | – | – | – | – | – | – | – | – | 36.5 | 109 | 880 | 672 | 112 | 109 | 880 | 672 | 112 | – | – | – | 218000 | – | 1350 | – | – | – | – | – | – | – | – | – | – | – | – | – | – | – | – | – | – | – | – | – | – | – | – | – | – | – | – | – | – | – | – | bar: Iw to PA
HSS | HSS12.750X0.250 | F | 33.41 | 9.16 | – | – | – | – | 12.8 | – | – | – | – | – | – | – | – | – | – | – | 0.25 | 0.233 | – | – | – | – | – | – | – | – | – | – | – | – | – | 54.7 | 180 | 36.5 | 28.2 | 4.43 | 180 | 36.5 | 28.2 | 4.43 | – | – | – | 359 | – | 56.3 | – | – | – | – | – | – | – | – | – | [16 empty] | – | – | – | – | – | – | – | HSS323.9X6.4 | HSS323.9X6.4 | 49.7 | 5910 | – | – | – | – | 324 | – | – | – | – | – | – | – | – | – | – | – | 6.35 | 5.92 | – | – | – | – | – | – | – | – | – | – | – | – | – | 54.7 | 74.9 | 598 | 462 | 113 | 74.9 | 598 | 462 | 113 | – | – | – | 149000 | – | 923 | – | – | – | – | – | – | – | – | – | – | – | – | – | – | – | – | – | – | – | – | – | – | – | – | – | – | – | – | – | – | – | – | bar: Iw to PA
HSS | HSS10.750X0.500 | F | 54.79 | 15 | – | – | – | – | 10.8 | – | – | – | – | – | – | – | – | – | – | – | 0.5 | 0.465 | – | – | – | – | – | – | – | – | – | – | – | – | – | 23.1 | 199 | 49.2 | 37 | 3.64 | 199 | 49.2 | 37 | 3.64 | – | – | – | 398 | – | 74.1 | – | – | – | – | – | – | – | – | – | [16 empty] | – | – | – | – | – | – | – | HSS273.1X12.7 | HSS273.1X12.7 | 81.5 | 9680 | – | – | – | – | 273 | – | – | – | – | – | – | – | – | – | – | – | 12.7 | 11.8 | – | – | – | – | – | – | – | – | – | – | – | – | – | 23.1 | 82.8 | 806 | 606 | 92.5 | 82.8 | 806 | 606 | 92.5 | – | – | – | 166000 | – | 1210 | – | – | – | – | – | – | – | – | – | – | – | – | – | – | – | – | – | – | – | – | – | – | – | – | – | – | – | – | – | – | – | – | bar: Iw to PA
HSS | HSS10.750X0.375 | F | 41.59 | 11.4 | – | – | – | – | 10.8 | – | – | – | – | – | – | – | – | – | – | – | 0.375 | 0.349 | – | – | – | – | – | – | – | – | – | – | – | – | – | 30.8 | 154 | 37.8 | 28.7 | 3.68 | 154 | 37.8 | 28.7 | 3.68 | – | – | – | 309 | – | 57.4 | – | – | – | – | – | – | – | – | – | [16 empty] | – | – | – | – | – | – | – | HSS273.1X9.5 | HSS273.1X9.5 | 61.9 | 7350 | – | – | – | – | 273 | – | – | – | – | – | – | – | – | – | – | – | 9.53 | 8.86 | – | – | – | – | – | – | – | – | – | – | – | – | – | 30.8 | 64.1 | 619 | 470 | 93.5 | 64.1 | 619 | 470 | 93.5 | – | – | – | 129000 | – | 941 | – | – | – | – | – | – | – | – | – | – | – | – | – | – | – | – | – | – | – | – | – | – | – | – | – | – | – | – | – | – | – | – | bar: Iw to PA
HSS | HSS10.750X0.250 | F | 28.06 | 7.7 | – | – | – | – | 10.8 | – | – | – | – | – | – | – | – | – | – | – | 0.25 | 0.233 | – | – | – | – | – | – | – | – | – | – | – | – | – | 46.1 | 106 | 25.8 | 19.8 | 3.72 | 106 | 25.8 | 19.8 | 3.72 | – | – | – | 213 | – | 39.6 | – | – | – | – | – | – | – | – | – | [16 empty] | – | – | – | – | – | – | – | HSS273.1X6.4 | HSS273.1X6.4 | 41.8 | 4970 | – | – | – | – | 273 | – | – | – | – | – | – | – | – | – | – | – | 6.35 | 5.92 | – | – | – | – | – | – | – | – | – | – | – | – | – | 46.1 | 44.1 | 423 | 324 | 94.5 | 44.1 | 423 | 324 | 94.5 | – | – | – | 88700 | – | 649 | – | – | – | – | – | – | – | – | – | – | – | – | – | – | – | – | – | – | – | – | – | – | – | – | – | – | – | – | – | – | – | – | bar: Iw to PA
HSS | HSS10.000X0.625 | F | 62.64 | 17.2 | – | – | – | – | 10 | – | – | – | – | – | – | – | – | – | – | – | 0.625 | 0.581 | – | – | – | – | – | – | – | – | – | – | – | – | – | 17.2 | 191 | 51.6 | 38.3 | 3.34 | 191 | 51.6 | 38.3 | 3.34 | – | – | – | 383 | – | 76.6 | – | – | – | – | – | – | – | – | – | [16 empty] | – | – | – | – | – | – | – | HSS254X15.9 | HSS254X15.9 | 93.2 | 11100 | – | – | – | – | 254 | – | – | – | – | – | – | – | – | – | – | – | 15.9 | 14.8 | – | – | – | – | – | – | – | – | – | – | – | – | – | 17.2 | 79.5 | 846 | 628 | 84.8 | 79.5 | 846 | 628 | 84.8 | – | – | – | 159000 | – | 1260 | – | – | – | – | – | – | – | – | – | – | – | – | – | – | – | – | – | – | – | – | – | – | – | – | – | – | – | – | – | – | – | – | bar: Iw to PA
HSS | HSS10.000X0.500 | F | 50.78 | 13.9 | – | – | – | – | 10 | – | – | – | – | – | – | – | – | – | – | – | 0.5 | 0.465 | – | – | – | – | – | – | – | – | – | – | – | – | – | 21.5 | 159 | 42.3 | 31.7 | 3.38 | 159 | 42.3 | 31.7 | 3.38 | – | – | – | 317 | – | 63.5 | – | – | – | – | – | – | – | – | – | [16 empty] | – | – | – | – | – | – | – | HSS254X12.7 | HSS254X12.7 | 75.6 | 8970 | – | – | – | – | 254 | – | – | – | – | – | – | – | – | – | – | – | 12.7 | 11.8 | – | – | – | – | – | – | – | – | – | – | – | – | – | 21.5 | 66.2 | 693 | 519 | 85.9 | 66.2 | 693 | 519 | 85.9 | – | – | – | 132000 | – | 1040 | – | – | – | – | – | – | – | – | – | – | – | – | – | – | – | – | – | – | – | – | – | – | – | – | – | – | – | – | – | – | – | – | bar: Iw to PA
HSS | HSS10.000X0.375 | F | 38.58 | 10.6 | – | – | – | – | 10 | – | – | – | – | – | – | – | – | – | – | – | 0.375 | 0.349 | – | – | – | – | – | – | – | – | – | – | – | – | – | 28.7 | 123 | 32.5 | 24.7 | 3.41 | 123 | 32.5 | 24.7 | 3.41 | – | – | – | 247 | – | 49.3 | – | – | – | – | – | – | – | – | – | [16 empty] | – | – | – | – | – | – | – | HSS254X9.5 | HSS254X9.5 | 57.4 | 6840 | – | – | – | – | 254 | – | – | – | – | – | – | – | – | – | – | – | 9.53 | 8.86 | – | – | – | – | – | – | – | – | – | – | – | – | – | 28.7 | 51.2 | 533 | 405 | 86.6 | 51.2 | 533 | 405 | 86.6 | – | – | – | 103000 | – | 808 | – | – | – | – | – | – | – | – | – | – | – | – | – | – | – | – | – | – | – | – | – | – | – | – | – | – | – | – | – | – | – | – | bar: Iw to PA
HSS | HSS10.000X0.312 | F | 32.31 | 8.88 | – | – | – | – | 10 | – | – | – | – | – | – | – | – | – | – | – | 0.312 | 0.291 | – | – | – | – | – | – | – | – | – | – | – | – | – | 34.4 | 105 | 27.4 | 20.9 | 3.43 | 105 | 27.4 | 20.9 | 3.43 | – | – | – | 209 | – | 41.9 | – | – | – | – | – | – | – | – | – | [16 empty] | – | – | – | – | – | – | – | HSS254X7.9 | HSS254X7.9 | 48.1 | 5730 | – | – | – | – | 254 | – | – | – | – | – | – | – | – | – | – | – | 7.94 | 7.39 | – | – | – | – | – | – | – | – | – | – | – | – | – | 34.4 | 43.7 | 449 | 342 | 87.1 | 43.7 | 449 | 342 | 87.1 | – | – | – | 87000 | – | 687 | – | – | – | – | – | – | – | – | – | – | – | – | – | – | – | – | – | – | – | – | – | – | – | – | – | – | – | – | – | – | – | – | bar: Iw to PA
HSS | HSS10.000X0.250 | F | 26.06 | 7.15 | – | – | – | – | 10 | – | – | – | – | – | – | – | – | – | – | – | 0.25 | 0.233 | – | – | – | – | – | – | – | – | – | – | – | – | – | 42.9 | 85.3 | 22.2 | 17.1 | 3.45 | 85.3 | 22.2 | 17.1 | 3.45 | – | – | – | 171 | – | 34.1 | – | – | – | – | – | – | – | – | – | [16 empty] | – | – | – | – | – | – | – | HSS254X6.4 | HSS254X6.4 | 38.8 | 4610 | – | – | – | – | 254 | – | – | – | – | – | – | – | – | – | – | – | 6.35 | 5.92 | – | – | – | – | – | – | – | – | – | – | – | – | – | 42.9 | 35.5 | 364 | 280 | 87.6 | 35.5 | 364 | 280 | 87.6 | – | – | – | 71200 | – | 559 | – | – | – | – | – | – | – | – | – | – | – | – | – | – | – | – | – | – | – | – | – | – | – | – | – | – | – | – | – | – | – | – | bar: Iw to PA
HSS | HSS10.000X0.188 | F | 19.72 | 5.37 | – | – | – | – | 10 | – | – | – | – | – | – | – | – | – | – | – | 0.188 | 0.174 | – | – | – | – | – | – | – | – | – | – | – | – | – | 57.5 | 64.8 | 16.8 | 13 | 3.47 | 64.8 | 16.8 | 13 | 3.47 | – | – | – | 130 | – | 25.9 | – | – | – | – | – | – | – | – | – | [16 empty] | – | – | – | – | – | – | – | HSS254X4.8 | HSS254X4.8 | 29.3 | 3460 | – | – | – | – | 254 | – | – | – | – | – | – | – | – | – | – | – | 4.78 | 4.42 | – | – | – | – | – | – | – | – | – | – | – | – | – | 57.5 | 27 | 275 | 213 | 88.1 | 27 | 275 | 213 | 88.1 | – | – | – | 54100 | – | 424 | – | – | – | – | – | – | – | – | – | – | – | – | – | – | – | – | – | – | – | – | – | – | – | – | – | – | – | – | – | – | – | – | bar: Iw to PA
HSS | HSS9.625X0.500 | F | 48.77 | 13.4 | – | – | – | – | 9.63 | – | – | – | – | – | – | – | – | – | – | – | 0.5 | 0.465 | – | – | – | – | – | – | – | – | – | – | – | – | – | 20.7 | 141 | 39 | 29.2 | 3.24 | 141 | 39 | 29.2 | 3.24 | – | – | – | 281 | – | 58.5 | – | – | – | – | – | – | – | – | – | [16 empty] | – | – | – | – | – | – | – | HSS244.5X12.7 | HSS244.5X12.7 | 72.6 | 8650 | – | – | – | – | 244 | – | – | – | – | – | – | – | – | – | – | – | 12.7 | 11.8 | – | – | – | – | – | – | – | – | – | – | – | – | – | 20.7 | 58.7 | 639 | 479 | 82.3 | 58.7 | 639 | 479 | 82.3 | – | – | – | 117000 | – | 959 | – | – | – | – | – | – | – | – | – | – | – | – | – | – | – | – | – | – | – | – | – | – | – | – | – | – | – | – | – | – | – | – | bar: Iw to PA
HSS | HSS9.625X0.375 | F | 37.08 | 10.2 | – | – | – | – | 9.63 | – | – | – | – | – | – | – | – | – | – | – | 0.375 | 0.349 | – | – | – | – | – | – | – | – | – | – | – | – | – | 27.6 | 110 | 30 | 22.8 | 3.28 | 110 | 30 | 22.8 | 3.28 | – | – | – | 219 | – | 45.5 | – | – | – | – | – | – | – | – | – | [16 empty] | – | – | – | – | – | – | – | HSS244.5X9.5 | HSS244.5X9.5 | 55.2 | 6580 | – | – | – | – | 244 | – | – | – | – | – | – | – | – | – | – | – | 9.53 | 8.86 | – | – | – | – | – | – | – | – | – | – | – | – | – | 27.6 | 45.8 | 492 | 374 | 83.3 | 45.8 | 492 | 374 | 83.3 | – | – | – | 91200 | – | 746 | – | – | – | – | – | – | – | – | – | – | – | – | – | – | – | – | – | – | – | – | – | – | – | – | – | – | – | – | – | – | – | – | bar: Iw to PA
HSS | HSS9.625X0.312 | F | 31.06 | 8.53 | – | – | – | – | 9.63 | – | – | – | – | – | – | – | – | – | – | – | 0.312 | 0.291 | – | – | – | – | – | – | – | – | – | – | – | – | – | 33.1 | 93 | 25.4 | 19.3 | 3.3 | 93 | 25.4 | 19.3 | 3.3 | – | – | – | 186 | – | 38.7 | – | – | – | – | – | – | – | – | – | [16 empty] | – | – | – | – | – | – | – | HSS244.5X7.9 | HSS244.5X7.9 | 46.2 | 5500 | – | – | – | – | 244 | – | – | – | – | – | – | – | – | – | – | – | 7.94 | 7.39 | – | – | – | – | – | – | – | – | – | – | – | – | – | 33.1 | 38.7 | 416 | 316 | 83.8 | 38.7 | 416 | 316 | 83.8 | – | – | – | 77400 | – | 634 | – | – | – | – | – | – | – | – | – | – | – | – | – | – | – | – | – | – | – | – | – | – | – | – | – | – | – | – | – | – | – | – | bar: Iw to PA
HSS | HSS9.625X0.250 | F | 25.06 | 6.87 | – | – | – | – | 9.63 | – | – | – | – | – | – | – | – | – | – | – | 0.25 | 0.233 | – | – | – | – | – | – | – | – | – | – | – | – | – | 41.3 | 75.9 | 20.6 | 15.8 | 3.32 | 75.9 | 20.6 | 15.8 | 3.32 | – | – | – | 152 | – | 31.5 | – | – | – | – | – | – | – | – | – | [16 empty] | – | – | – | – | – | – | – | HSS244.5X6.4 | HSS244.5X6.4 | 37.3 | 4430 | – | – | – | – | 244 | – | – | – | – | – | – | – | – | – | – | – | 6.35 | 5.92 | – | – | – | – | – | – | – | – | – | – | – | – | – | 41.3 | 31.6 | 338 | 259 | 84.3 | 31.6 | 338 | 259 | 84.3 | – | – | – | 63300 | – | 516 | – | – | – | – | – | – | – | – | – | – | – | – | – | – | – | – | – | – | – | – | – | – | – | – | – | – | – | – | – | – | – | – | bar: Iw to PA
HSS | HSS9.625X0.188 | F | 18.97 | 5.17 | – | – | – | – | 9.63 | – | – | – | – | – | – | – | – | – | – | – | 0.188 | 0.174 | – | – | – | – | – | – | – | – | – | – | – | – | – | 55.3 | 57.7 | 15.5 | 12 | 3.34 | 57.7 | 15.5 | 12 | 3.34 | – | – | – | 115 | – | 24 | – | – | – | – | – | – | – | – | – | [16 empty] | – | – | – | – | – | – | – | HSS244.5X4.8 | HSS244.5X4.8 | 28.2 | 3340 | – | – | – | – | 244 | – | – | – | – | – | – | – | – | – | – | – | 4.78 | 4.42 | – | – | – | – | – | – | – | – | – | – | – | – | – | 55.3 | 24 | 254 | 197 | 84.8 | 24 | 254 | 197 | 84.8 | – | – | – | 47900 | – | 393 | – | – | – | – | – | – | – | – | – | – | – | – | – | – | – | – | – | – | – | – | – | – | – | – | – | – | – | – | – | – | – | – | bar: Iw to PA
HSS | HSS8.625X0.625 | F | 53.45 | 14.7 | – | – | – | – | 8.63 | – | – | – | – | – | – | – | – | – | – | – | 0.625 | 0.581 | – | – | – | – | – | – | – | – | – | – | – | – | – | 14.8 | 119 | 37.7 | 27.7 | 2.85 | 119 | 37.7 | 27.7 | 2.85 | – | – | – | 239 | – | 55.4 | – | – | – | – | – | – | – | – | – | [16 empty] | – | – | – | – | – | – | – | HSS219.1X15.9 | HSS219.1X15.9 | 79.5 | 9480 | – | – | – | – | 219 | – | – | – | – | – | – | – | – | – | – | – | 15.9 | 14.8 | – | – | – | – | – | – | – | – | – | – | – | – | – | 14.8 | 49.5 | 618 | 454 | 72.4 | 49.5 | 618 | 454 | 72.4 | – | – | – | 99500 | – | 908 | – | – | – | – | – | – | – | – | – | – | – | – | – | – | – | – | – | – | – | – | – | – | – | – | – | – | – | – | – | – | – | – | bar: Iw to PA
HSS | HSS8.625X0.500 | F | 43.43 | 11.9 | – | – | – | – | 8.63 | – | – | – | – | – | – | – | – | – | – | – | 0.5 | 0.465 | – | – | – | – | – | – | – | – | – | – | – | – | – | 18.5 | 100 | 31 | 23.1 | 2.89 | 100 | 31 | 23.1 | 2.89 | – | – | – | 199 | – | 46.2 | – | – | – | – | – | – | – | – | – | [16 empty] | – | – | – | – | – | – | – | HSS219.1X12.7 | HSS219.1X12.7 | 64.6 | 7680 | – | – | – | – | 219 | – | – | – | – | – | – | – | – | – | – | – | 12.7 | 11.8 | – | – | – | – | – | – | – | – | – | – | – | – | – | 18.5 | 41.6 | 508 | 379 | 73.4 | 41.6 | 508 | 379 | 73.4 | – | – | – | 82800 | – | 757 | – | – | – | – | – | – | – | – | – | – | – | – | – | – | – | – | – | – | – | – | – | – | – | – | – | – | – | – | – | – | – | – | bar: Iw to PA
HSS | HSS8.625X0.375 | F | 33.07 | 9.07 | – | – | – | – | 8.63 | – | – | – | – | – | – | – | – | – | – | – | 0.375 | 0.349 | – | – | – | – | – | – | – | – | – | – | – | – | – | 24.7 | 77.8 | 23.9 | 18 | 2.93 | 77.8 | 23.9 | 18 | 2.93 | – | – | – | 156 | – | 36.1 | – | – | – | – | – | – | – | – | – | [16 empty] | – | – | – | – | – | – | – | HSS219.1X9.5 | HSS219.1X9.5 | 49.2 | 5850 | – | – | – | – | 219 | – | – | – | – | – | – | – | – | – | – | – | 9.53 | 8.86 | – | – | – | – | – | – | – | – | – | – | – | – | – | 24.7 | 32.4 | 392 | 295 | 74.4 | 32.4 | 392 | 295 | 74.4 | – | – | – | 64900 | – | 592 | – | – | – | – | – | – | – | – | – | – | – | – | – | – | – | – | – | – | – | – | – | – | – | – | – | – | – | – | – | – | – | – | bar: Iw to PA
HSS | HSS8.625X0.322 | F | 28.58 | 7.85 | – | – | – | – | 8.63 | – | – | – | – | – | – | – | – | – | – | – | 0.322 | 0.3 | – | – | – | – | – | – | – | – | – | – | – | – | – | 28.8 | 68.1 | 20.8 | 15.8 | 2.95 | 68.1 | 20.8 | 15.8 | 2.95 | – | – | – | 136 | – | 31.6 | – | – | – | – | – | – | – | – | – | [16 empty] | – | – | – | – | – | – | – | HSS219.1X8.2 | HSS219.1X8.2 | 42.5 | 5060 | – | – | – | – | 219 | – | – | – | – | – | – | – | – | – | – | – | 8.18 | 7.62 | – | – | – | – | – | – | – | – | – | – | – | – | – | 28.8 | 28.3 | 341 | 259 | 74.9 | 28.3 | 341 | 259 | 74.9 | – | – | – | 56600 | – | 518 | – | – | – | – | – | – | – | – | – | – | – | – | – | – | – | – | – | – | – | – | – | – | – | – | – | – | – | – | – | – | – | – | bar: Iw to PA
HSS | HSS8.625X0.250 | F | 22.38 | 6.14 | – | – | – | – | 8.63 | – | – | – | – | – | – | – | – | – | – | – | 0.25 | 0.233 | – | – | – | – | – | – | – | – | – | – | – | – | – | 37 | 54.1 | 16.4 | 12.5 | 2.97 | 54.1 | 16.4 | 12.5 | 2.97 | – | – | – | 108 | – | 25.1 | – | – | – | – | – | – | – | – | – | [16 empty] | – | – | – | – | – | – | – | HSS219.1X6.4 | HSS219.1X6.4 | 33.3 | 3960 | – | – | – | – | 219 | – | – | – | – | – | – | – | – | – | – | – | 6.35 | 5.92 | – | – | – | – | – | – | – | – | – | – | – | – | – | 37 | 22.5 | 269 | 205 | 75.4 | 22.5 | 269 | 205 | 75.4 | – | – | – | 45000 | – | 411 | – | – | – | – | – | – | – | – | – | – | – | – | – | – | – | – | – | – | – | – | – | – | – | – | – | – | – | – | – | – | – | – | bar: Iw to PA
HSS | HSS8.625X0.188 | F | 16.96 | 4.62 | – | – | – | – | 8.63 | – | – | – | – | – | – | – | – | – | – | – | 0.188 | 0.174 | – | – | – | – | – | – | – | – | – | – | – | – | – | 49.6 | 41.3 | 12.4 | 9.57 | 2.99 | 41.3 | 12.4 | 9.57 | 2.99 | – | – | – | 82.5 | – | 19.1 | – | – | – | – | – | – | – | – | – | [16 empty] | – | – | – | – | – | – | – | HSS219.1X4.8 | HSS219.1X4.8 | 25.2 | 2980 | – | – | – | – | 219 | – | – | – | – | – | – | – | – | – | – | – | 4.78 | 4.42 | – | – | – | – | – | – | – | – | – | – | – | – | – | 49.6 | 17.2 | 203 | 157 | 75.9 | 17.2 | 203 | 157 | 75.9 | – | – | – | 34300 | – | 313 | – | – | – | – | – | – | – | – | – | – | – | – | – | – | – | – | – | – | – | – | – | – | – | – | – | – | – | – | – | – | – | – | bar: Iw to PA
HSS | HSS7.625X0.375 | F | 29.06 | 7.98 | – | – | – | – | 7.63 | – | – | – | – | – | – | – | – | – | – | – | 0.375 | 0.349 | – | – | – | – | – | – | – | – | – | – | – | – | – | 21.8 | 52.9 | 18.5 | 13.9 | 2.58 | 52.9 | 18.5 | 13.9 | 2.58 | – | – | – | 106 | – | 27.8 | – | – | – | – | – | – | – | – | – | [16 empty] | – | – | – | – | – | – | – | HSS193.7X9.5 | HSS193.7X9.5 | 43.2 | 5150 | – | – | – | – | 194 | – | – | – | – | – | – | – | – | – | – | – | 9.53 | 8.86 | – | – | – | – | – | – | – | – | – | – | – | – | – | 21.8 | 22 | 303 | 228 | 65.5 | 22 | 303 | 228 | 65.5 | – | – | – | 44100 | – | 456 | – | – | – | – | – | – | – | – | – | – | – | – | – | – | – | – | – | – | – | – | – | – | – | – | – | – | – | – | – | – | – | – | bar: Iw to PA
HSS | HSS7.625X0.328 | F | 25.59 | 7.01 | – | – | – | – | 7.63 | – | – | – | – | – | – | – | – | – | – | – | 0.328 | 0.305 | – | – | – | – | – | – | – | – | – | – | – | – | – | 25 | 47.1 | 16.4 | 12.3 | 2.59 | 47.1 | 16.4 | 12.3 | 2.59 | – | – | – | 94.1 | – | 24.7 | – | – | – | – | – | – | – | – | – | [16 empty] | – | – | – | – | – | – | – | HSS193.7X8.3 | HSS193.7X8.3 | 38.1 | 4520 | – | – | – | – | 194 | – | – | – | – | – | – | – | – | – | – | – | 8.33 | 7.75 | – | – | – | – | – | – | – | – | – | – | – | – | – | 25 | 19.6 | 269 | 202 | 65.8 | 19.6 | 269 | 202 | 65.8 | – | – | – | 39200 | – | 405 | – | – | – | – | – | – | – | – | – | – | – | – | – | – | – | – | – | – | – | – | – | – | – | – | – | – | – | – | – | – | – | – | bar: Iw to PA
HSS | HSS7.500X0.500 | F | 37.42 | 10.3 | – | – | – | – | 7.5 | – | – | – | – | – | – | – | – | – | – | – | 0.5 | 0.465 | – | – | – | – | – | – | – | – | – | – | – | – | – | 16.1 | 63.9 | 23 | 17 | 2.49 | 63.9 | 23 | 17 | 2.49 | – | – | – | 128 | – | 34.1 | – | – | – | – | – | – | – | – | – | [16 empty] | – | – | – | – | – | – | – | HSS190.5X12.7 | HSS190.5X12.7 | 55.7 | 6650 | – | – | – | – | 191 | – | – | – | – | – | – | – | – | – | – | – | 12.7 | 11.8 | – | – | – | – | – | – | – | – | – | – | – | – | – | 16.1 | 26.6 | 377 | 279 | 63.2 | 26.6 | 377 | 279 | 63.2 | – | – | – | 53300 | – | 559 | – | – | – | – | – | – | – | – | – | – | – | – | – | – | – | – | – | – | – | – | – | – | – | – | – | – | – | – | – | – | – | – | bar: Iw to PA
HSS | HSS7.500X0.375 | F | 28.56 | 7.84 | – | – | – | – | 7.5 | – | – | – | – | – | – | – | – | – | – | – | 0.375 | 0.349 | – | – | – | – | – | – | – | – | – | – | – | – | – | 21.5 | 50.2 | 17.9 | 13.4 | 2.53 | 50.2 | 17.9 | 13.4 | 2.53 | – | – | – | 100 | – | 26.8 | – | – | – | – | – | – | – | – | – | [16 empty] | – | – | – | – | – | – | – | HSS190.5X9.5 | HSS190.5X9.5 | 42.5 | 5060 | – | – | – | – | 191 | – | – | – | – | – | – | – | – | – | – | – | 9.53 | 8.86 | – | – | – | – | – | – | – | – | – | – | – | – | – | 21.5 | 20.9 | 293 | 220 | 64.3 | 20.9 | 293 | 220 | 64.3 | – | – | – | 41600 | – | 439 | – | – | – | – | – | – | – | – | – | – | – | – | – | – | – | – | – | – | – | – | – | – | – | – | – | – | – | – | – | – | – | – | bar: Iw to PA
HSS | HSS7.500X0.312 | F | 23.97 | 6.59 | – | – | – | – | 7.5 | – | – | – | – | – | – | – | – | – | – | – | 0.312 | 0.291 | – | – | – | – | – | – | – | – | – | – | – | – | – | 25.8 | 42.9 | 15.1 | 11.4 | 2.55 | 42.9 | 15.1 | 11.4 | 2.55 | – | – | – | 85.8 | – | 22.9 | – | – | – | – | – | – | – | – | – | [16 empty] | – | – | – | – | – | – | – | HSS190.5X7.9 | HSS190.5X7.9 | 35.7 | 4250 | – | – | – | – | 191 | – | – | – | – | – | – | – | – | – | – | – | 7.94 | 7.39 | – | – | – | – | – | – | – | – | – | – | – | – | – | 25.8 | 17.9 | 247 | 187 | 64.8 | 17.9 | 247 | 187 | 64.8 | – | – | – | 35700 | – | 375 | – | – | – | – | – | – | – | – | – | – | – | – | – | – | – | – | – | – | – | – | – | – | – | – | – | – | – | – | – | – | – | – | bar: Iw to PA
HSS | HSS7.500X0.250 | F | 19.38 | 5.32 | – | – | – | – | 7.5 | – | – | – | – | – | – | – | – | – | – | – | 0.25 | 0.233 | – | – | – | – | – | – | – | – | – | – | – | – | – | 32.2 | 35.2 | 12.3 | 9.37 | 2.57 | 35.2 | 12.3 | 9.37 | 2.57 | – | – | – | 70.3 | – | 18.7 | – | – | – | – | – | – | – | – | – | [16 empty] | – | – | – | – | – | – | – | HSS190.5X6.4 | HSS190.5X6.4 | 28.8 | 3430 | – | – | – | – | 191 | – | – | – | – | – | – | – | – | – | – | – | 6.35 | 5.92 | – | – | – | – | – | – | – | – | – | – | – | – | – | 32.2 | 14.7 | 202 | 154 | 65.3 | 14.7 | 202 | 154 | 65.3 | – | – | – | 29300 | – | 306 | – | – | – | – | – | – | – | – | – | – | – | – | – | – | – | – | – | – | – | – | – | – | – | – | – | – | – | – | – | – | – | – | bar: Iw to PA
HSS | HSS7.500X0.188 | F | 14.7 | 4 | – | – | – | – | 7.5 | – | – | – | – | – | – | – | – | – | – | – | 0.188 | 0.174 | – | – | – | – | – | – | – | – | – | – | – | – | – | 43.1 | 26.9 | 9.34 | 7.17 | 2.59 | 26.9 | 9.34 | 7.17 | 2.59 | – | – | – | 53.8 | – | 14.3 | – | – | – | – | – | – | – | – | – | [16 empty] | – | – | – | – | – | – | – | HSS190.5X4.8 | HSS190.5X4.8 | 21.9 | 2580 | – | – | – | – | 191 | – | – | – | – | – | – | – | – | – | – | – | 4.78 | 4.42 | – | – | – | – | – | – | – | – | – | – | – | – | – | 43.1 | 11.2 | 153 | 117 | 65.8 | 11.2 | 153 | 117 | 65.8 | – | – | – | 22400 | – | 234 | – | – | – | – | – | – | – | – | – | – | – | – | – | – | – | – | – | – | – | – | – | – | – | – | – | – | – | – | – | – | – | – | bar: Iw to PA
HSS | HSS7.000X0.500 | F | 34.74 | 9.55 | – | – | – | – | 7 | – | – | – | – | – | – | – | – | – | – | – | 0.5 | 0.465 | – | – | – | – | – | – | – | – | – | – | – | – | – | 15.1 | 51.2 | 19.9 | 14.6 | 2.32 | 51.2 | 19.9 | 14.6 | 2.32 | – | – | – | 102 | – | 29.3 | – | – | – | – | – | – | – | – | – | [16 empty] | – | – | – | – | – | – | – | HSS177.8X12.7 | HSS177.8X12.7 | 51.7 | 6160 | – | – | – | – | 178 | – | – | – | – | – | – | – | – | – | – | – | 12.7 | 11.8 | – | – | – | – | – | – | – | – | – | – | – | – | – | 15.1 | 21.3 | 326 | 239 | 58.9 | 21.3 | 326 | 239 | 58.9 | – | – | – | 42500 | – | 480 | – | – | – | – | – | – | – | – | – | – | – | – | – | – | – | – | – | – | – | – | – | – | – | – | – | – | – | – | – | – | – | – | bar: Iw to PA
HSS | HSS7.000X0.375 | F | 26.56 | 7.29 | – | – | – | – | 7 | – | – | – | – | – | – | – | – | – | – | – | 0.375 | 0.349 | – | – | – | – | – | – | – | – | – | – | – | – | – | 20.1 | 40.4 | 15.5 | 11.6 | 2.35 | 40.4 | 15.5 | 11.6 | 2.35 | – | – | – | 80.9 | – | 23.1 | – | – | – | – | – | – | – | – | – | [16 empty] | – | – | – | – | – | – | – | HSS177.8X9.5 | HSS177.8X9.5 | 39.5 | 4700 | – | – | – | – | 178 | – | – | – | – | – | – | – | – | – | – | – | 9.53 | 8.86 | – | – | – | – | – | – | – | – | – | – | – | – | – | 20.1 | 16.8 | 254 | 190 | 59.7 | 16.8 | 254 | 190 | 59.7 | – | – | – | 33700 | – | 379 | – | – | – | – | – | – | – | – | – | – | – | – | – | – | – | – | – | – | – | – | – | – | – | – | – | – | – | – | – | – | – | – | bar: Iw to PA
HSS | HSS7.000X0.312 | F | 22.31 | 6.13 | – | – | – | – | 7 | – | – | – | – | – | – | – | – | – | – | – | 0.312 | 0.291 | – | – | – | – | – | – | – | – | – | – | – | – | – | 24.1 | 34.6 | 13.1 | 9.88 | 2.37 | 34.6 | 13.1 | 9.88 | 2.37 | – | – | – | 69.1 | – | 19.8 | – | – | – | – | – | – | – | – | – | [16 empty] | – | – | – | – | – | – | – | HSS177.8X7.9 | HSS177.8X7.9 | 33.2 | 3950 | – | – | – | – | 178 | – | – | – | – | – | – | – | – | – | – | – | 7.94 | 7.39 | – | – | – | – | – | – | – | – | – | – | – | – | – | 24.1 | 14.4 | 215 | 162 | 60.2 | 14.4 | 215 | 162 | 60.2 | – | – | – | 28800 | – | 324 | – | – | – | – | – | – | – | – | – | – | – | – | – | – | – | – | – | – | – | – | – | – | – | – | – | – | – | – | – | – | – | – | bar: Iw to PA
HSS | HSS7.000X0.250 | F | 18.04 | 4.95 | – | – | – | – | 7 | – | – | – | – | – | – | – | – | – | – | – | 0.25 | 0.233 | – | – | – | – | – | – | – | – | – | – | – | – | – | 30 | 28.4 | 10.7 | 8.11 | 2.39 | 28.4 | 10.7 | 8.11 | 2.39 | – | – | – | 56.8 | – | 16.2 | – | – | – | – | – | – | – | – | – | [16 empty] | – | – | – | – | – | – | – | HSS177.8X6.4 | HSS177.8X6.4 | 26.8 | 3190 | – | – | – | – | 178 | – | – | – | – | – | – | – | – | – | – | – | 6.35 | 5.92 | – | – | – | – | – | – | – | – | – | – | – | – | – | 30 | 11.8 | 175 | 133 | 60.7 | 11.8 | 175 | 133 | 60.7 | – | – | – | 23600 | – | 265 | – | – | – | – | – | – | – | – | – | – | – | – | – | – | – | – | – | – | – | – | – | – | – | – | – | – | – | – | – | – | – | – | bar: Iw to PA
HSS | HSS7.000X0.188 | F | 13.69 | 3.73 | – | – | – | – | 7 | – | – | – | – | – | – | – | – | – | – | – | 0.188 | 0.174 | – | – | – | – | – | – | – | – | – | – | – | – | – | 40.2 | 21.7 | 8.11 | 6.21 | 2.41 | 21.7 | 8.11 | 6.21 | 2.41 | – | – | – | 43.5 | – | 12.4 | – | – | – | – | – | – | – | – | – | [16 empty] | – | – | – | – | – | – | – | HSS177.8X4.8 | HSS177.8X4.8 | 20.4 | 2410 | – | – | – | – | 178 | – | – | – | – | – | – | – | – | – | – | – | 4.78 | 4.42 | – | – | – | – | – | – | – | – | – | – | – | – | – | 40.2 | 9.03 | 133 | 102 | 61.2 | 9.03 | 133 | 102 | 61.2 | – | – | – | 18100 | – | 203 | – | – | – | – | – | – | – | – | – | – | – | – | – | – | – | – | – | – | – | – | – | – | – | – | – | – | – | – | – | – | – | – | bar: Iw to PA
HSS | HSS7.000X0.125 | F | 9.19 | 2.51 | – | – | – | – | 7 | – | – | – | – | – | – | – | – | – | – | – | 0.125 | 0.116 | – | – | – | – | – | – | – | – | – | – | – | – | – | 60.3 | 14.9 | 5.5 | 4.25 | 2.43 | 14.9 | 5.5 | 4.25 | 2.43 | – | – | – | 29.7 | – | 8.49 | – | – | – | – | – | – | – | – | – | [16 empty] | – | – | – | – | – | – | – | HSS177.8X3.2 | HSS177.8X3.2 | 13.7 | 1620 | – | – | – | – | 178 | – | – | – | – | – | – | – | – | – | – | – | 3.18 | 2.95 | – | – | – | – | – | – | – | – | – | – | – | – | – | 60.3 | 6.2 | 90.1 | 69.6 | 61.7 | 6.2 | 90.1 | 69.6 | 61.7 | – | – | – | 12400 | – | 139 | – | – | – | – | – | – | – | – | – | – | – | – | – | – | – | – | – | – | – | – | – | – | – | – | – | – | – | – | – | – | – | – | bar: Iw to PA
HSS | HSS6.875X0.500 | F | 34.07 | 9.36 | – | – | – | – | 6.88 | – | – | – | – | – | – | – | – | – | – | – | 0.5 | 0.465 | – | – | – | – | – | – | – | – | – | – | – | – | – | 14.8 | 48.3 | 19.1 | 14.1 | 2.27 | 48.3 | 19.1 | 14.1 | 2.27 | – | – | – | 96.7 | – | 28.1 | – | – | – | – | – | – | – | – | – | [16 empty] | – | – | – | – | – | – | – | HSS174.6X12.7 | HSS174.6X12.7 | 50.7 | 6040 | – | – | – | – | 175 | – | – | – | – | – | – | – | – | – | – | – | 12.7 | 11.8 | – | – | – | – | – | – | – | – | – | – | – | – | – | 14.8 | 20.1 | 313 | 231 | 57.7 | 20.1 | 313 | 231 | 57.7 | – | – | – | 40200 | – | 460 | – | – | – | – | – | – | – | – | – | – | – | – | – | – | – | – | – | – | – | – | – | – | – | – | – | – | – | – | – | – | – | – | bar: Iw to PA
HSS | HSS6.875X0.375 | F | 26.06 | 7.16 | – | – | – | – | 6.88 | – | – | – | – | – | – | – | – | – | – | – | 0.375 | 0.349 | – | – | – | – | – | – | – | – | – | – | – | – | – | 19.7 | 38.2 | 14.9 | 11.1 | 2.31 | 38.2 | 14.9 | 11.1 | 2.31 | – | – | – | 76.4 | – | 22.2 | – | – | – | – | – | – | – | – | – | [16 empty] | – | – | – | – | – | – | – | HSS174.6X9.5 | HSS174.6X9.5 | 38.8 | 4620 | – | – | – | – | 175 | – | – | – | – | – | – | – | – | – | – | – | 9.53 | 8.86 | – | – | – | – | – | – | – | – | – | – | – | – | – | 19.7 | 15.9 | 244 | 182 | 58.7 | 15.9 | 244 | 182 | 58.7 | – | – | – | 31800 | – | 364 | – | – | – | – | – | – | – | – | – | – | – | – | – | – | – | – | – | – | – | – | – | – | – | – | – | – | – | – | – | – | – | – | bar: Iw to PA
HSS | HSS6.875X0.312 | F | 21.89 | 6.02 | – | – | – | – | 6.88 | – | – | – | – | – | – | – | – | – | – | – | 0.312 | 0.291 | – | – | – | – | – | – | – | – | – | – | – | – | – | 23.6 | 32.7 | 12.6 | 9.51 | 2.33 | 32.7 | 12.6 | 9.51 | 2.33 | – | – | – | 65.4 | – | 19 | – | – | – | – | – | – | – | – | – | [16 empty] | – | – | – | – | – | – | – | HSS174.6X7.9 | HSS174.6X7.9 | 32.6 | 3880 | – | – | – | – | 175 | – | – | – | – | – | – | – | – | – | – | – | 7.94 | 7.39 | – | – | – | – | – | – | – | – | – | – | – | – | – | 23.6 | 13.6 | 206 | 156 | 59.2 | 13.6 | 206 | 156 | 59.2 | – | – | – | 27200 | – | 311 | – | – | – | – | – | – | – | – | – | – | – | – | – | – | – | – | – | – | – | – | – | – | – | – | – | – | – | – | – | – | – | – | bar: Iw to PA
HSS | HSS6.875X0.250 | F | 17.71 | 4.86 | – | – | – | – | 6.88 | – | – | – | – | – | – | – | – | – | – | – | 0.25 | 0.233 | – | – | – | – | – | – | – | – | – | – | – | – | – | 29.5 | 26.8 | 10.3 | 7.81 | 2.35 | 26.8 | 10.3 | 7.81 | 2.35 | – | – | – | 53.7 | – | 15.6 | – | – | – | – | – | – | – | – | – | [16 empty] | – | – | – | – | – | – | – | HSS174.6X6.4 | HSS174.6X6.4 | 26.3 | 3140 | – | – | – | – | 175 | – | – | – | – | – | – | – | – | – | – | – | 6.35 | 5.92 | – | – | – | – | – | – | – | – | – | – | – | – | – | 29.5 | 11.2 | 169 | 128 | 59.7 | 11.2 | 169 | 128 | 59.7 | – | – | – | 22400 | – | 256 | – | – | – | – | – | – | – | – | – | – | – | – | – | – | – | – | – | – | – | – | – | – | – | – | – | – | – | – | – | – | – | – | bar: Iw to PA
HSS | HSS6.875X0.188 | F | 13.44 | 3.66 | – | – | – | – | 6.88 | – | – | – | – | – | – | – | – | – | – | – | 0.188 | 0.174 | – | – | – | – | – | – | – | – | – | – | – | – | – | 39.5 | 20.6 | 7.81 | 5.99 | 2.37 | 20.6 | 7.81 | 5.99 | 2.37 | – | – | – | 41.1 | – | 12 | – | – | – | – | – | – | – | – | – | [16 empty] | – | – | – | – | – | – | – | HSS174.6X4.8 | HSS174.6X4.8 | 20 | 2360 | – | – | – | – | 175 | – | – | – | – | – | – | – | – | – | – | – | 4.78 | 4.42 | – | – | – | – | – | – | – | – | – | – | – | – | – | 39.5 | 8.57 | 128 | 98.2 | 60.2 | 8.57 | 128 | 98.2 | 60.2 | – | – | – | 17100 | – | 197 | – | – | – | – | – | – | – | – | – | – | – | – | – | – | – | – | – | – | – | – | – | – | – | – | – | – | – | – | – | – | – | – | bar: Iw to PA
HSS | HSS6.625X0.500 | F | 32.74 | 9 | – | – | – | – | 6.63 | – | – | – | – | – | – | – | – | – | – | – | 0.5 | 0.465 | – | – | – | – | – | – | – | – | – | – | – | – | – | 14.2 | 42.9 | 17.7 | 13 | 2.18 | 42.9 | 17.7 | 13 | 2.18 | – | – | – | 85.9 | – | 25.9 | – | – | – | – | – | – | – | – | – | [16 empty] | – | – | – | – | – | – | – | HSS168.3X12.7 | HSS168.3X12.7 | 48.7 | 5810 | – | – | – | – | 168 | – | – | – | – | – | – | – | – | – | – | – | 12.7 | 11.8 | – | – | – | – | – | – | – | – | – | – | – | – | – | 14.2 | 17.9 | 290 | 213 | 55.4 | 17.9 | 290 | 213 | 55.4 | – | – | – | 35800 | – | 424 | – | – | – | – | – | – | – | – | – | – | – | – | – | – | – | – | – | – | – | – | – | – | – | – | – | – | – | – | – | – | – | – | bar: Iw to PA
HSS | HSS6.625X0.432 | F | 28.6 | 7.86 | – | – | – | – | 6.63 | – | – | – | – | – | – | – | – | – | – | – | 0.432 | 0.402 | – | – | – | – | – | – | – | – | – | – | – | – | – | 16.5 | 38.2 | 15.6 | 11.5 | 2.2 | 38.2 | 15.6 | 11.5 | 2.2 | – | – | – | 76.4 | – | 23.1 | – | – | – | – | – | – | – | – | – | [16 empty] | – | – | – | – | – | – | – | HSS168.3X11 | HSS168.3X11 | 42.6 | 5070 | – | – | – | – | 168 | – | – | – | – | – | – | – | – | – | – | – | 11.1 | 10.2 | – | – | – | – | – | – | – | – | – | – | – | – | – | 16.5 | 15.9 | 256 | 188 | 55.9 | 15.9 | 256 | 188 | 55.9 | – | – | – | 31800 | – | 379 | – | – | – | – | – | – | – | – | – | – | – | – | – | – | – | – | – | – | – | – | – | – | – | – | – | – | – | – | – | – | – | – | bar: Iw to PA
HSS | HSS6.625X0.375 | F | 25.06 | 6.88 | – | – | – | – | 6.63 | – | – | – | – | – | – | – | – | – | – | – | 0.375 | 0.349 | – | – | – | – | – | – | – | – | – | – | – | – | – | 19 | 34 | 13.8 | 10.3 | 2.22 | 34 | 13.8 | 10.3 | 2.22 | – | – | – | 68 | – | 20.5 | – | – | – | – | – | – | – | – | – | [16 empty] | – | – | – | – | – | – | – | HSS168.3X9.5 | HSS168.3X9.5 | 37.3 | 4440 | – | – | – | – | 168 | – | – | – | – | – | – | – | – | – | – | – | 9.53 | 8.86 | – | – | – | – | – | – | – | – | – | – | – | – | – | 19 | 14.2 | 226 | 169 | 56.4 | 14.2 | 226 | 169 | 56.4 | – | – | – | 28300 | – | 336 | – | – | – | – | – | – | – | – | – | – | – | – | – | – | – | – | – | – | – | – | – | – | – | – | – | – | – | – | – | – | – | – | bar: Iw to PA
HSS | HSS6.625X0.312 | F | 21.06 | 5.79 | – | – | – | – | 6.63 | – | – | – | – | – | – | – | – | – | – | – | 0.312 | 0.291 | – | – | – | – | – | – | – | – | – | – | – | – | – | 22.8 | 29.1 | 11.7 | 8.79 | 2.24 | 29.1 | 11.7 | 8.79 | 2.24 | – | – | – | 58.2 | – | 17.6 | – | – | – | – | – | – | – | – | – | [16 empty] | – | – | – | – | – | – | – | HSS168.3X7.9 | HSS168.3X7.9 | 31.3 | 3740 | – | – | – | – | 168 | – | – | – | – | – | – | – | – | – | – | – | 7.94 | 7.39 | – | – | – | – | – | – | – | – | – | – | – | – | – | 22.8 | 12.1 | 192 | 144 | 56.9 | 12.1 | 192 | 144 | 56.9 | – | – | – | 24200 | – | 288 | – | – | – | – | – | – | – | – | – | – | – | – | – | – | – | – | – | – | – | – | – | – | – | – | – | – | – | – | – | – | – | – | bar: Iw to PA
HSS | HSS6.625X0.280 | F | 18.99 | 5.2 | – | – | – | – | 6.63 | – | – | – | – | – | – | – | – | – | – | – | 0.28 | 0.26 | – | – | – | – | – | – | – | – | – | – | – | – | – | 25.5 | 26.4 | 10.5 | 7.96 | 2.25 | 26.4 | 10.5 | 7.96 | 2.25 | – | – | – | 52.7 | – | 15.9 | – | – | – | – | – | – | – | – | – | [16 empty] | – | – | – | – | – | – | – | HSS168.3X7.1 | HSS168.3X7.1 | 28.3 | 3350 | – | – | – | – | 168 | – | – | – | – | – | – | – | – | – | – | – | 7.11 | 6.6 | – | – | – | – | – | – | – | – | – | – | – | – | – | 25.5 | 11 | 172 | 130 | 57.2 | 11 | 172 | 130 | 57.2 | – | – | – | 21900 | – | 261 | – | – | – | – | – | – | – | – | – | – | – | – | – | – | – | – | – | – | – | – | – | – | – | – | – | – | – | – | – | – | – | – | bar: Iw to PA
HSS | HSS6.625X0.250 | F | 17.04 | 4.68 | – | – | – | – | 6.63 | – | – | – | – | – | – | – | – | – | – | – | 0.25 | 0.233 | – | – | – | – | – | – | – | – | – | – | – | – | – | 28.4 | 23.9 | 9.52 | 7.22 | 2.26 | 23.9 | 9.52 | 7.22 | 2.26 | – | – | – | 47.9 | – | 14.4 | – | – | – | – | – | – | – | – | – | [16 empty] | – | – | – | – | – | – | – | HSS168.3X6.4 | HSS168.3X6.4 | 25.4 | 3020 | – | – | – | – | 168 | – | – | – | – | – | – | – | – | – | – | – | 6.35 | 5.92 | – | – | – | – | – | – | – | – | – | – | – | – | – | 28.4 | 9.95 | 156 | 118 | 57.4 | 9.95 | 156 | 118 | 57.4 | – | – | – | 19900 | – | 236 | – | – | – | – | – | – | – | – | – | – | – | – | – | – | – | – | – | – | – | – | – | – | – | – | – | – | – | – | – | – | – | – | bar: Iw to PA
HSS | HSS6.625X0.188 | F | 12.94 | 3.53 | – | – | – | – | 6.63 | – | – | – | – | – | – | – | – | – | – | – | 0.188 | 0.174 | – | – | – | – | – | – | – | – | – | – | – | – | – | 38.1 | 18.4 | 7.24 | 5.54 | 2.28 | 18.4 | 7.24 | 5.54 | 2.28 | – | – | – | 36.7 | – | 11.1 | – | – | – | – | – | – | – | – | – | [16 empty] | – | – | – | – | – | – | – | HSS168.3X4.8 | HSS168.3X4.8 | 19.2 | 2280 | – | – | – | – | 168 | – | – | – | – | – | – | – | – | – | – | – | 4.78 | 4.42 | – | – | – | – | – | – | – | – | – | – | – | – | – | 38.1 | 7.66 | 119 | 90.8 | 57.9 | 7.66 | 119 | 90.8 | 57.9 | – | – | – | 15300 | – | 182 | – | – | – | – | – | – | – | – | – | – | – | – | – | – | – | – | – | – | – | – | – | – | – | – | – | – | – | – | – | – | – | – | bar: Iw to PA
HSS | HSS6.625X0.125 | F | 8.69 | 2.37 | – | – | – | – | 6.63 | – | – | – | – | – | – | – | – | – | – | – | 0.125 | 0.116 | – | – | – | – | – | – | – | – | – | – | – | – | – | 57.1 | 12.6 | 4.92 | 3.79 | 2.3 | 12.6 | 4.92 | 3.79 | 2.3 | – | – | – | 25.1 | – | 7.59 | – | – | – | – | – | – | – | – | – | [16 empty] | – | – | – | – | – | – | – | HSS168.3X3.2 | HSS168.3X3.2 | 12.9 | 1530 | – | – | – | – | 168 | – | – | – | – | – | – | – | – | – | – | – | 3.18 | 2.95 | – | – | – | – | – | – | – | – | – | – | – | – | – | 57.1 | 5.24 | 80.6 | 62.1 | 58.4 | 5.24 | 80.6 | 62.1 | 58.4 | – | – | – | 10400 | – | 124 | – | – | – | – | – | – | – | – | – | – | – | – | – | – | – | – | – | – | – | – | – | – | – | – | – | – | – | – | – | – | – | – | bar: Iw to PA
HSS | HSS6.000X0.500 | F | 29.4 | 8.09 | – | – | – | – | 6 | – | – | – | – | – | – | – | – | – | – | – | 0.5 | 0.465 | – | – | – | – | – | – | – | – | – | – | – | – | – | 12.9 | 31.2 | 14.3 | 10.4 | 1.96 | 31.2 | 14.3 | 10.4 | 1.96 | – | – | – | 62.4 | – | 20.8 | – | – | – | – | – | – | – | – | – | [16 empty] | – | – | – | – | – | – | – | HSS152.4X12.7 | HSS152.4X12.7 | 43.7 | 5220 | – | – | – | – | 152 | – | – | – | – | – | – | – | – | – | – | – | 12.7 | 11.8 | – | – | – | – | – | – | – | – | – | – | – | – | – | 12.9 | 13 | 234 | 170 | 49.8 | 13 | 234 | 170 | 49.8 | – | – | – | 26000 | – | 341 | – | – | – | – | – | – | – | – | – | – | – | – | – | – | – | – | – | – | – | – | – | – | – | – | – | – | – | – | – | – | – | – | bar: Iw to PA
HSS | HSS6.000X0.375 | F | 22.55 | 6.2 | – | – | – | – | 6 | – | – | – | – | – | – | – | – | – | – | – | 0.375 | 0.349 | – | – | – | – | – | – | – | – | – | – | – | – | – | 17.2 | 24.8 | 11.2 | 8.28 | 2 | 24.8 | 11.2 | 8.28 | 2 | – | – | – | 49.7 | – | 16.6 | – | – | – | – | – | – | – | – | – | [16 empty] | – | – | – | – | – | – | – | HSS152.4X9.5 | HSS152.4X9.5 | 33.6 | 4000 | – | – | – | – | 152 | – | – | – | – | – | – | – | – | – | – | – | 9.53 | 8.86 | – | – | – | – | – | – | – | – | – | – | – | – | – | 17.2 | 10.3 | 184 | 136 | 50.8 | 10.3 | 184 | 136 | 50.8 | – | – | – | 20700 | – | 272 | – | – | – | – | – | – | – | – | – | – | – | – | – | – | – | – | – | – | – | – | – | – | – | – | – | – | – | – | – | – | – | – | bar: Iw to PA
HSS | HSS6.000X0.312 | F | 18.97 | 5.22 | – | – | – | – | 6 | – | – | – | – | – | – | – | – | – | – | – | 0.312 | 0.291 | – | – | – | – | – | – | – | – | – | – | – | – | – | 20.6 | 21.3 | 9.49 | 7.11 | 2.02 | 21.3 | 9.49 | 7.11 | 2.02 | – | – | – | 42.6 | – | 14.2 | – | – | – | – | – | – | – | – | – | [16 empty] | – | – | – | – | – | – | – | HSS152.4X7.9 | HSS152.4X7.9 | 28.2 | 3370 | – | – | – | – | 152 | – | – | – | – | – | – | – | – | – | – | – | 7.94 | 7.39 | – | – | – | – | – | – | – | – | – | – | – | – | – | 20.6 | 8.87 | 156 | 117 | 51.3 | 8.87 | 156 | 117 | 51.3 | – | – | – | 17700 | – | 233 | – | – | – | – | – | – | – | – | – | – | – | – | – | – | – | – | – | – | – | – | – | – | – | – | – | – | – | – | – | – | – | – | bar: Iw to PA
HSS | HSS6.000X0.280 | F | 17.12 | 4.69 | – | – | – | – | 6 | – | – | – | – | – | – | – | – | – | – | – | 0.28 | 0.26 | – | – | – | – | – | – | – | – | – | – | – | – | – | 23.1 | 19.3 | 8.57 | 6.45 | 2.03 | 19.3 | 8.57 | 6.45 | 2.03 | – | – | – | 38.7 | – | 12.9 | – | – | – | – | – | – | – | – | – | [16 empty] | – | – | – | – | – | – | – | HSS152.4X7.1 | HSS152.4X7.1 | 25.5 | 3030 | – | – | – | – | 152 | – | – | – | – | – | – | – | – | – | – | – | 7.11 | 6.6 | – | – | – | – | – | – | – | – | – | – | – | – | – | 23.1 | 8.03 | 140 | 106 | 51.6 | 8.03 | 140 | 106 | 51.6 | – | – | – | 16100 | – | 211 | – | – | – | – | – | – | – | – | – | – | – | – | – | – | – | – | – | – | – | – | – | – | – | – | – | – | – | – | – | – | – | – | bar: Iw to PA
HSS | HSS6.000X0.250 | F | 15.37 | 4.22 | – | – | – | – | 6 | – | – | – | – | – | – | – | – | – | – | – | 0.25 | 0.233 | – | – | – | – | – | – | – | – | – | – | – | – | – | 25.8 | 17.6 | 7.75 | 5.86 | 2.04 | 17.6 | 7.75 | 5.86 | 2.04 | – | – | – | 35.2 | – | 11.7 | – | – | – | – | – | – | – | – | – | [16 empty] | – | – | – | – | – | – | – | HSS152.4X6.4 | HSS152.4X6.4 | 22.9 | 2720 | – | – | – | – | 152 | – | – | – | – | – | – | – | – | – | – | – | 6.35 | 5.92 | – | – | – | – | – | – | – | – | – | – | – | – | – | 25.8 | 7.33 | 127 | 96 | 51.8 | 7.33 | 127 | 96 | 51.8 | – | – | – | 14700 | – | 192 | – | – | – | – | – | – | – | – | – | – | – | – | – | – | – | – | – | – | – | – | – | – | – | – | – | – | – | – | – | – | – | – | bar: Iw to PA
HSS | HSS6.000X0.188 | F | 11.68 | 3.18 | – | – | – | – | 6 | – | – | – | – | – | – | – | – | – | – | – | 0.188 | 0.174 | – | – | – | – | – | – | – | – | – | – | – | – | – | 34.5 | 13.5 | 5.91 | 4.51 | 2.06 | 13.5 | 5.91 | 4.51 | 2.06 | – | – | – | 27 | – | 9.02 | – | – | – | – | – | – | – | – | – | [16 empty] | – | – | – | – | – | – | – | HSS152.4X4.8 | HSS152.4X4.8 | 17.4 | 2050 | – | – | – | – | 152 | – | – | – | – | – | – | – | – | – | – | – | 4.78 | 4.42 | – | – | – | – | – | – | – | – | – | – | – | – | – | 34.5 | 5.62 | 96.8 | 73.9 | 52.3 | 5.62 | 96.8 | 73.9 | 52.3 | – | – | – | 11200 | – | 148 | – | – | – | – | – | – | – | – | – | – | – | – | – | – | – | – | – | – | – | – | – | – | – | – | – | – | – | – | – | – | – | – | bar: Iw to PA
HSS | HSS6.000X0.125 | F | 7.85 | 2.14 | – | – | – | – | 6 | – | – | – | – | – | – | – | – | – | – | – | 0.125 | 0.116 | – | – | – | – | – | – | – | – | – | – | – | – | – | 51.7 | 9.28 | 4.02 | 3.09 | 2.08 | 9.28 | 4.02 | 3.09 | 2.08 | – | – | – | 18.6 | – | 6.19 | – | – | – | – | – | – | – | – | – | [16 empty] | – | – | – | – | – | – | – | HSS152.4X3.2 | HSS152.4X3.2 | 11.7 | 1380 | – | – | – | – | 152 | – | – | – | – | – | – | – | – | – | – | – | 3.18 | 2.95 | – | – | – | – | – | – | – | – | – | – | – | – | – | 51.7 | 3.86 | 65.9 | 50.6 | 52.8 | 3.86 | 65.9 | 50.6 | 52.8 | – | – | – | 7740 | – | 101 | – | – | – | – | – | – | – | – | – | – | – | – | – | – | – | – | – | – | – | – | – | – | – | – | – | – | – | – | – | – | – | – | bar: Iw to PA
HSS | HSS5.563X0.500 | F | 27.06 | 7.45 | – | – | – | – | 5.56 | – | – | – | – | – | – | – | – | – | – | – | 0.5 | 0.465 | – | – | – | – | – | – | – | – | – | – | – | – | – | 12 | 24.4 | 12.1 | 8.77 | 1.81 | 24.4 | 12.1 | 8.77 | 1.81 | – | – | – | 48.8 | – | 17.5 | – | – | – | – | – | – | – | – | – | [16 empty] | – | – | – | – | – | – | – | HSS141.3X12.7 | HSS141.3X12.7 | 40.3 | 4810 | – | – | – | – | 141 | – | – | – | – | – | – | – | – | – | – | – | 12.7 | 11.8 | – | – | – | – | – | – | – | – | – | – | – | – | – | 12 | 10.2 | 198 | 144 | 46 | 10.2 | 198 | 144 | 46 | – | – | – | 20300 | – | 287 | – | – | – | – | – | – | – | – | – | – | – | – | – | – | – | – | – | – | – | – | – | – | – | – | – | – | – | – | – | – | – | – | bar: Iw to PA
HSS | HSS5.563X0.375 | F | 20.8 | 5.72 | – | – | – | – | 5.56 | – | – | – | – | – | – | – | – | – | – | – | 0.375 | 0.349 | – | – | – | – | – | – | – | – | – | – | – | – | – | 15.9 | 19.5 | 9.5 | 7.02 | 1.85 | 19.5 | 9.5 | 7.02 | 1.85 | – | – | – | 39 | – | 14 | – | – | – | – | – | – | – | – | – | [16 empty] | – | – | – | – | – | – | – | HSS141.3X9.5 | HSS141.3X9.5 | 30.9 | 3690 | – | – | – | – | 141 | – | – | – | – | – | – | – | – | – | – | – | 9.53 | 8.86 | – | – | – | – | – | – | – | – | – | – | – | – | – | 15.9 | 8.12 | 156 | 115 | 47 | 8.12 | 156 | 115 | 47 | – | – | – | 16200 | – | 229 | – | – | – | – | – | – | – | – | – | – | – | – | – | – | – | – | – | – | – | – | – | – | – | – | – | – | – | – | – | – | – | – | bar: Iw to PA
HSS | HSS5.563X0.258 | F | 14.63 | 4.01 | – | – | – | – | 5.56 | – | – | – | – | – | – | – | – | – | – | – | 0.258 | 0.24 | – | – | – | – | – | – | – | – | – | – | – | – | – | 23.2 | 14.2 | 6.8 | 5.12 | 1.88 | 14.2 | 6.8 | 5.12 | 1.88 | – | – | – | 28.5 | – | 10.2 | – | – | – | – | – | – | – | – | – | [16 empty] | – | – | – | – | – | – | – | HSS141.3X6.6 | HSS141.3X6.6 | 21.8 | 2590 | – | – | – | – | 141 | – | – | – | – | – | – | – | – | – | – | – | 6.55 | 6.1 | – | – | – | – | – | – | – | – | – | – | – | – | – | 23.2 | 5.91 | 111 | 83.9 | 47.8 | 5.91 | 111 | 83.9 | 47.8 | – | – | – | 11900 | – | 167 | – | – | – | – | – | – | – | – | – | – | – | – | – | – | – | – | – | – | – | – | – | – | – | – | – | – | – | – | – | – | – | – | bar: Iw to PA
HSS | HSS5.563X0.188 | F | 10.8 | 2.95 | – | – | – | – | 5.56 | – | – | – | – | – | – | – | – | – | – | – | 0.188 | 0.174 | – | – | – | – | – | – | – | – | – | – | – | – | – | 32 | 10.7 | 5.05 | 3.85 | 1.91 | 10.7 | 5.05 | 3.85 | 1.91 | – | – | – | 21.4 | – | 7.7 | – | – | – | – | – | – | – | – | – | [16 empty] | – | – | – | – | – | – | – | HSS141.3X4.8 | HSS141.3X4.8 | 16.1 | 1900 | – | – | – | – | 141 | – | – | – | – | – | – | – | – | – | – | – | 4.78 | 4.42 | – | – | – | – | – | – | – | – | – | – | – | – | – | 32 | 4.45 | 82.8 | 63.1 | 48.5 | 4.45 | 82.8 | 63.1 | 48.5 | – | – | – | 8910 | – | 126 | – | – | – | – | – | – | – | – | – | – | – | – | – | – | – | – | – | – | – | – | – | – | – | – | – | – | – | – | – | – | – | – | bar: Iw to PA
HSS | HSS5.563X0.134 | F | 7.78 | 2.12 | – | – | – | – | 5.56 | – | – | – | – | – | – | – | – | – | – | – | 0.134 | 0.124 | – | – | – | – | – | – | – | – | – | – | – | – | – | 44.9 | 7.84 | 3.67 | 2.82 | 1.92 | 7.84 | 3.67 | 2.82 | 1.92 | – | – | – | 15.7 | – | 5.64 | – | – | – | – | – | – | – | – | – | [16 empty] | – | – | – | – | – | – | – | HSS141.3X3.4 | HSS141.3X3.4 | 11.6 | 1370 | – | – | – | – | 141 | – | – | – | – | – | – | – | – | – | – | – | 3.4 | 3.15 | – | – | – | – | – | – | – | – | – | – | – | – | – | 44.9 | 3.26 | 60.1 | 46.2 | 48.8 | 3.26 | 60.1 | 46.2 | 48.8 | – | – | – | 6530 | – | 92.4 | – | – | – | – | – | – | – | – | – | – | – | – | – | – | – | – | – | – | – | – | – | – | – | – | – | – | – | – | – | – | – | – | bar: Iw to PA
HSS | HSS5.500X0.500 | F | 26.73 | 7.36 | – | – | – | – | 5.5 | – | – | – | – | – | – | – | – | – | – | – | 0.5 | 0.465 | – | – | – | – | – | – | – | – | – | – | – | – | – | 11.8 | 23.5 | 11.8 | 8.55 | 1.79 | 23.5 | 11.8 | 8.55 | 1.79 | – | – | – | 47 | – | 17.1 | – | – | – | – | – | – | – | – | – | [16 empty] | – | – | – | – | – | – | – | HSS139.7X12.7 | HSS139.7X12.7 | 39.8 | 4750 | – | – | – | – | 140 | – | – | – | – | – | – | – | – | – | – | – | 12.7 | 11.8 | – | – | – | – | – | – | – | – | – | – | – | – | – | 11.8 | 9.78 | 193 | 140 | 45.5 | 9.78 | 193 | 140 | 45.5 | – | – | – | 19600 | – | 280 | – | – | – | – | – | – | – | – | – | – | – | – | – | – | – | – | – | – | – | – | – | – | – | – | – | – | – | – | – | – | – | – | bar: Iw to PA
HSS | HSS5.500X0.375 | F | 20.55 | 5.65 | – | – | – | – | 5.5 | – | – | – | – | – | – | – | – | – | – | – | 0.375 | 0.349 | – | – | – | – | – | – | – | – | – | – | – | – | – | 15.8 | 18.8 | 9.27 | 6.84 | 1.83 | 18.8 | 9.27 | 6.84 | 1.83 | – | – | – | 37.6 | – | 13.7 | – | – | – | – | – | – | – | – | – | [16 empty] | – | – | – | – | – | – | – | HSS139.7X9.5 | HSS139.7X9.5 | 30.6 | 3650 | – | – | – | – | 140 | – | – | – | – | – | – | – | – | – | – | – | 9.53 | 8.86 | – | – | – | – | – | – | – | – | – | – | – | – | – | 15.8 | 7.83 | 152 | 112 | 46.5 | 7.83 | 152 | 112 | 46.5 | – | – | – | 15700 | – | 225 | – | – | – | – | – | – | – | – | – | – | – | – | – | – | – | – | – | – | – | – | – | – | – | – | – | – | – | – | – | – | – | – | bar: Iw to PA
HSS | HSS5.500X0.258 | F | 14.46 | 3.97 | – | – | – | – | 5.5 | – | – | – | – | – | – | – | – | – | – | – | 0.258 | 0.24 | – | – | – | – | – | – | – | – | – | – | – | – | – | 22.9 | 13.7 | 6.64 | 5 | 1.86 | 13.7 | 6.64 | 5 | 1.86 | – | – | – | 27.5 | – | 10 | – | – | – | – | – | – | – | – | – | [16 empty] | – | – | – | – | – | – | – | HSS139.7X6.6 | HSS139.7X6.6 | 21.5 | 2560 | – | – | – | – | 140 | – | – | – | – | – | – | – | – | – | – | – | 6.55 | 6.1 | – | – | – | – | – | – | – | – | – | – | – | – | – | 22.9 | 5.7 | 109 | 81.9 | 47.2 | 5.7 | 109 | 81.9 | 47.2 | – | – | – | 11400 | – | 164 | – | – | – | – | – | – | – | – | – | – | – | – | – | – | – | – | – | – | – | – | – | – | – | – | – | – | – | – | – | – | – | – | bar: Iw to PA
HSS | HSS5.000X0.500 | F | 24.05 | 6.62 | – | – | – | – | 5 | – | – | – | – | – | – | – | – | – | – | – | 0.5 | 0.465 | – | – | – | – | – | – | – | – | – | – | – | – | – | 10.8 | 17.2 | 9.6 | 6.88 | 1.61 | 17.2 | 9.6 | 6.88 | 1.61 | – | – | – | 34.4 | – | 13.8 | – | – | – | – | – | – | – | – | – | [16 empty] | – | – | – | – | – | – | – | HSS127X12.7 | HSS127X12.7 | 35.8 | 4270 | – | – | – | – | 127 | – | – | – | – | – | – | – | – | – | – | – | 12.7 | 11.8 | – | – | – | – | – | – | – | – | – | – | – | – | – | 10.8 | 7.16 | 157 | 113 | 40.9 | 7.16 | 157 | 113 | 40.9 | – | – | – | 14300 | – | 226 | – | – | – | – | – | – | – | – | – | – | – | – | – | – | – | – | – | – | – | – | – | – | – | – | – | – | – | – | – | – | – | – | bar: Iw to PA
HSS | HSS5.000X0.375 | F | 18.54 | 5.1 | – | – | – | – | 5 | – | – | – | – | – | – | – | – | – | – | – | 0.375 | 0.349 | – | – | – | – | – | – | – | – | – | – | – | – | – | 14.3 | 13.9 | 7.56 | 5.55 | 1.65 | 13.9 | 7.56 | 5.55 | 1.65 | – | – | – | 27.7 | – | 11.1 | – | – | – | – | – | – | – | – | – | [16 empty] | – | – | – | – | – | – | – | HSS127X9.5 | HSS127X9.5 | 27.6 | 3290 | – | – | – | – | 127 | – | – | – | – | – | – | – | – | – | – | – | 9.53 | 8.86 | – | – | – | – | – | – | – | – | – | – | – | – | – | 14.3 | 5.79 | 124 | 90.9 | 41.9 | 5.79 | 124 | 90.9 | 41.9 | – | – | – | 11500 | – | 182 | – | – | – | – | – | – | – | – | – | – | – | – | – | – | – | – | – | – | – | – | – | – | – | – | – | – | – | – | – | – | – | – | bar: Iw to PA
HSS | HSS5.000X0.312 | F | 15.64 | 4.3 | – | – | – | – | 5 | – | – | – | – | – | – | – | – | – | – | – | 0.312 | 0.291 | – | – | – | – | – | – | – | – | – | – | – | – | – | 17.2 | 12 | 6.46 | 4.79 | 1.67 | 12 | 6.46 | 4.79 | 1.67 | – | – | – | 24 | – | 9.58 | – | – | – | – | – | – | – | – | – | [16 empty] | – | – | – | – | – | – | – | HSS127X7.9 | HSS127X7.9 | 23.3 | 2770 | – | – | – | – | 127 | – | – | – | – | – | – | – | – | – | – | – | 7.94 | 7.39 | – | – | – | – | – | – | – | – | – | – | – | – | – | 17.2 | 4.99 | 106 | 78.5 | 42.4 | 4.99 | 106 | 78.5 | 42.4 | – | – | – | 9990 | – | 157 | – | – | – | – | – | – | – | – | – | – | – | – | – | – | – | – | – | – | – | – | – | – | – | – | – | – | – | – | – | – | – | – | bar: Iw to PA
HSS | HSS5.000X0.258 | F | 13.08 | 3.59 | – | – | – | – | 5 | – | – | – | – | – | – | – | – | – | – | – | 0.258 | 0.24 | – | – | – | – | – | – | – | – | – | – | – | – | – | 20.8 | 10.2 | 5.44 | 4.08 | 1.69 | 10.2 | 5.44 | 4.08 | 1.69 | – | – | – | 20.4 | – | 8.15 | – | – | – | – | – | – | – | – | – | [16 empty] | – | – | – | – | – | – | – | HSS127X6.6 | HSS127X6.6 | 19.5 | 2320 | – | – | – | – | 127 | – | – | – | – | – | – | – | – | – | – | – | 6.55 | 6.1 | – | – | – | – | – | – | – | – | – | – | – | – | – | 20.8 | 4.25 | 89.1 | 66.9 | 42.9 | 4.25 | 89.1 | 66.9 | 42.9 | – | – | – | 8490 | – | 134 | – | – | – | – | – | – | – | – | – | – | – | – | – | – | – | – | – | – | – | – | – | – | – | – | – | – | – | – | – | – | – | – | bar: Iw to PA
HSS | HSS5.000X0.250 | F | 12.69 | 3.49 | – | – | – | – | 5 | – | – | – | – | – | – | – | – | – | – | – | 0.25 | 0.233 | – | – | – | – | – | – | – | – | – | – | – | – | – | 21.5 | 9.94 | 5.3 | 3.97 | 1.69 | 9.94 | 5.3 | 3.97 | 1.69 | – | – | – | 19.9 | – | 7.95 | – | – | – | – | – | – | – | – | – | [16 empty] | – | – | – | – | – | – | – | HSS127X6.4 | HSS127X6.4 | 18.9 | 2250 | – | – | – | – | 127 | – | – | – | – | – | – | – | – | – | – | – | 6.35 | 5.92 | – | – | – | – | – | – | – | – | – | – | – | – | – | 21.5 | 4.14 | 86.9 | 65.1 | 42.9 | 4.14 | 86.9 | 65.1 | 42.9 | – | – | – | 8280 | – | 130 | – | – | – | – | – | – | – | – | – | – | – | – | – | – | – | – | – | – | – | – | – | – | – | – | – | – | – | – | – | – | – | – | bar: Iw to PA
HSS | HSS5.000X0.188 | F | 9.67 | 2.64 | – | – | – | – | 5 | – | – | – | – | – | – | – | – | – | – | – | 0.188 | 0.174 | – | – | – | – | – | – | – | – | – | – | – | – | – | 28.7 | 7.69 | 4.05 | 3.08 | 1.71 | 7.69 | 4.05 | 3.08 | 1.71 | – | – | – | 15.4 | – | 6.15 | – | – | – | – | – | – | – | – | – | [16 empty] | – | – | – | – | – | – | – | HSS127X4.8 | HSS127X4.8 | 14.4 | 1700 | – | – | – | – | 127 | – | – | – | – | – | – | – | – | – | – | – | 4.78 | 4.42 | – | – | – | – | – | – | – | – | – | – | – | – | – | 28.7 | 3.2 | 66.4 | 50.5 | 43.4 | 3.2 | 66.4 | 50.5 | 43.4 | – | – | – | 6410 | – | 101 | – | – | – | – | – | – | – | – | – | – | – | – | – | – | – | – | – | – | – | – | – | – | – | – | – | – | – | – | – | – | – | – | bar: Iw to PA
HSS | HSS5.000X0.125 | F | 6.51 | 1.78 | – | – | – | – | 5 | – | – | – | – | – | – | – | – | – | – | – | 0.125 | 0.116 | – | – | – | – | – | – | – | – | – | – | – | – | – | 43.1 | 5.31 | 2.77 | 2.12 | 1.73 | 5.31 | 2.77 | 2.12 | 1.73 | – | – | – | 10.6 | – | 4.25 | – | – | – | – | – | – | – | – | – | [16 empty] | – | – | – | – | – | – | – | HSS127X3.2 | HSS127X3.2 | 9.69 | 1150 | – | – | – | – | 127 | – | – | – | – | – | – | – | – | – | – | – | 3.18 | 2.95 | – | – | – | – | – | – | – | – | – | – | – | – | – | 43.1 | 2.21 | 45.4 | 34.7 | 43.9 | 2.21 | 45.4 | 34.7 | 43.9 | – | – | – | 4410 | – | 69.6 | – | – | – | – | – | – | – | – | – | – | – | – | – | – | – | – | – | – | – | – | – | – | – | – | – | – | – | – | – | – | – | – | bar: Iw to PA
HSS | HSS4.500X0.375 | F | 16.54 | 4.55 | – | – | – | – | 4.5 | – | – | – | – | – | – | – | – | – | – | – | 0.375 | 0.349 | – | – | – | – | – | – | – | – | – | – | – | – | – | 12.9 | 9.87 | 6.03 | 4.39 | 1.47 | 9.87 | 6.03 | 4.39 | 1.47 | – | – | – | 19.7 | – | 8.78 | – | – | – | – | – | – | – | – | – | [16 empty] | – | – | – | – | – | – | – | HSS114.3X9.5 | HSS114.3X9.5 | 24.6 | 2940 | – | – | – | – | 114 | – | – | – | – | – | – | – | – | – | – | – | 9.53 | 8.86 | – | – | – | – | – | – | – | – | – | – | – | – | – | 12.9 | 4.11 | 98.8 | 71.9 | 37.3 | 4.11 | 98.8 | 71.9 | 37.3 | – | – | – | 8200 | – | 144 | – | – | – | – | – | – | – | – | – | – | – | – | – | – | – | – | – | – | – | – | – | – | – | – | – | – | – | – | – | – | – | – | bar: Iw to PA
HSS | HSS4.500X0.337 | F | 15 | 4.12 | – | – | – | – | 4.5 | – | – | – | – | – | – | – | – | – | – | – | 0.337 | 0.313 | – | – | – | – | – | – | – | – | – | – | – | – | – | 14.4 | 9.07 | 5.5 | 4.03 | 1.48 | 9.07 | 5.5 | 4.03 | 1.48 | – | – | – | 18.1 | – | 8.06 | – | – | – | – | – | – | – | – | – | [16 empty] | – | – | – | – | – | – | – | HSS114.3X8.6 | HSS114.3X8.6 | 22.3 | 2660 | – | – | – | – | 114 | – | – | – | – | – | – | – | – | – | – | – | 8.56 | 7.95 | – | – | – | – | – | – | – | – | – | – | – | – | – | 14.4 | 3.78 | 90.1 | 66 | 37.6 | 3.78 | 90.1 | 66 | 37.6 | – | – | – | 7530 | – | 132 | – | – | – | – | – | – | – | – | – | – | – | – | – | – | – | – | – | – | – | – | – | – | – | – | – | – | – | – | – | – | – | – | bar: Iw to PA
HSS | HSS4.500X0.237 | F | 10.8 | 2.96 | – | – | – | – | 4.5 | – | – | – | – | – | – | – | – | – | – | – | 0.237 | 0.22 | – | – | – | – | – | – | – | – | – | – | – | – | – | 20.5 | 6.79 | 4.03 | 3.02 | 1.52 | 6.79 | 4.03 | 3.02 | 1.52 | – | – | – | 13.6 | – | 6.04 | – | – | – | – | – | – | – | – | – | [16 empty] | – | – | – | – | – | – | – | HSS114.3X6 | HSS114.3X6 | 16.1 | 1910 | – | – | – | – | 114 | – | – | – | – | – | – | – | – | – | – | – | 6.02 | 5.59 | – | – | – | – | – | – | – | – | – | – | – | – | – | 20.5 | 2.83 | 66 | 49.5 | 38.6 | 2.83 | 66 | 49.5 | 38.6 | – | – | – | 5660 | – | 99 | – | – | – | – | – | – | – | – | – | – | – | – | – | – | – | – | – | – | – | – | – | – | – | – | – | – | – | – | – | – | – | – | bar: Iw to PA
HSS | HSS4.500X0.188 | F | 8.67 | 2.36 | – | – | – | – | 4.5 | – | – | – | – | – | – | – | – | – | – | – | 0.188 | 0.174 | – | – | – | – | – | – | – | – | – | – | – | – | – | 25.9 | 5.54 | 3.26 | 2.46 | 1.53 | 5.54 | 3.26 | 2.46 | 1.53 | – | – | – | 11.1 | – | 4.93 | – | – | – | – | – | – | – | – | – | [16 empty] | – | – | – | – | – | – | – | HSS114.3X4.8 | HSS114.3X4.8 | 12.9 | 1520 | – | – | – | – | 114 | – | – | – | – | – | – | – | – | – | – | – | 4.78 | 4.42 | – | – | – | – | – | – | – | – | – | – | – | – | – | 25.9 | 2.31 | 53.4 | 40.3 | 38.9 | 2.31 | 53.4 | 40.3 | 38.9 | – | – | – | 4620 | – | 80.8 | – | – | – | – | – | – | – | – | – | – | – | – | – | – | – | – | – | – | – | – | – | – | – | – | – | – | – | – | – | – | – | – | bar: Iw to PA
HSS | HSS4.500X0.125 | F | 5.85 | 1.6 | – | – | – | – | 4.5 | – | – | – | – | – | – | – | – | – | – | – | 0.125 | 0.116 | – | – | – | – | – | – | – | – | – | – | – | – | – | 38.8 | 3.84 | 2.23 | 1.71 | 1.55 | 3.84 | 2.23 | 1.71 | 1.55 | – | – | – | 7.68 | – | 3.41 | – | – | – | – | – | – | – | – | – | [16 empty] | – | – | – | – | – | – | – | HSS114.3X3.2 | HSS114.3X3.2 | 8.7 | 1030 | – | – | – | – | 114 | – | – | – | – | – | – | – | – | – | – | – | 3.18 | 2.95 | – | – | – | – | – | – | – | – | – | – | – | – | – | 38.8 | 1.6 | 36.5 | 28 | 39.4 | 1.6 | 36.5 | 28 | 39.4 | – | – | – | 3200 | – | 55.9 | – | – | – | – | – | – | – | – | – | – | – | – | – | – | – | – | – | – | – | – | – | – | – | – | – | – | – | – | – | – | – | – | bar: Iw to PA
HSS | HSS4.000X0.313 | F | 12.34 | 3.39 | – | – | – | – | 4 | – | – | – | – | – | – | – | – | – | – | – | 0.313 | 0.291 | – | – | – | – | – | – | – | – | – | – | – | – | – | 13.7 | 5.87 | 4.01 | 2.93 | 1.32 | 5.87 | 4.01 | 2.93 | 1.32 | – | – | – | 11.7 | – | 5.87 | – | – | – | – | – | – | – | – | – | [16 empty] | – | – | – | – | – | – | – | HSS101.6X8 | HSS101.6X8 | 18.4 | 2190 | – | – | – | – | 102 | – | – | – | – | – | – | – | – | – | – | – | 7.94 | 7.39 | – | – | – | – | – | – | – | – | – | – | – | – | – | 13.7 | 2.44 | 65.7 | 48 | 33.5 | 2.44 | 65.7 | 48 | 33.5 | – | – | – | 4870 | – | 96.2 | – | – | – | – | – | – | – | – | – | – | – | – | – | – | – | – | – | – | – | – | – | – | – | – | – | – | – | – | – | – | – | – | bar: Iw to PA
HSS | HSS4.000X0.250 | F | 10 | 2.76 | – | – | – | – | 4 | – | – | – | – | – | – | – | – | – | – | – | 0.25 | 0.233 | – | – | – | – | – | – | – | – | – | – | – | – | – | 17.2 | 4.91 | 3.31 | 2.45 | 1.33 | 4.91 | 3.31 | 2.45 | 1.33 | – | – | – | 9.82 | – | 4.91 | – | – | – | – | – | – | – | – | – | [16 empty] | – | – | – | – | – | – | – | HSS101.6X6.4 | HSS101.6X6.4 | 14.9 | 1780 | – | – | – | – | 102 | – | – | – | – | – | – | – | – | – | – | – | 6.35 | 5.92 | – | – | – | – | – | – | – | – | – | – | – | – | – | 17.2 | 2.04 | 54.2 | 40.1 | 33.8 | 2.04 | 54.2 | 40.1 | 33.8 | – | – | – | 4090 | – | 80.5 | – | – | – | – | – | – | – | – | – | – | – | – | – | – | – | – | – | – | – | – | – | – | – | – | – | – | – | – | – | – | – | – | bar: Iw to PA
HSS | HSS4.000X0.237 | F | 9.53 | 2.61 | – | – | – | – | 4 | – | – | – | – | – | – | – | – | – | – | – | 0.237 | 0.22 | – | – | – | – | – | – | – | – | – | – | – | – | – | 18.2 | 4.68 | 3.15 | 2.34 | 1.34 | 4.68 | 3.15 | 2.34 | 1.34 | – | – | – | 9.36 | – | 4.68 | – | – | – | – | – | – | – | – | – | [16 empty] | – | – | – | – | – | – | – | HSS101.6X6 | HSS101.6X6 | 14.2 | 1680 | – | – | – | – | 102 | – | – | – | – | – | – | – | – | – | – | – | 6.02 | 5.59 | – | – | – | – | – | – | – | – | – | – | – | – | – | 18.2 | 1.95 | 51.6 | 38.3 | 34 | 1.95 | 51.6 | 38.3 | 34 | – | – | – | 3900 | – | 76.7 | – | – | – | – | – | – | – | – | – | – | – | – | – | – | – | – | – | – | – | – | – | – | – | – | – | – | – | – | – | – | – | – | bar: Iw to PA
HSS | HSS4.000X0.226 | F | 9.12 | 2.5 | – | – | – | – | 4 | – | – | – | – | – | – | – | – | – | – | – | 0.226 | 0.21 | – | – | – | – | – | – | – | – | – | – | – | – | – | 19 | 4.5 | 3.02 | 2.25 | 1.34 | 4.5 | 3.02 | 2.25 | 1.34 | – | – | – | 9.01 | – | 4.5 | – | – | – | – | – | – | – | – | – | [16 empty] | – | – | – | – | – | – | – | HSS101.6X5.7 | HSS101.6X5.7 | 13.6 | 1610 | – | – | – | – | 102 | – | – | – | – | – | – | – | – | – | – | – | 5.74 | 5.33 | – | – | – | – | – | – | – | – | – | – | – | – | – | 19 | 1.87 | 49.5 | 36.9 | 34 | 1.87 | 49.5 | 36.9 | 34 | – | – | – | 3750 | – | 73.7 | – | – | – | – | – | – | – | – | – | – | – | – | – | – | – | – | – | – | – | – | – | – | – | – | – | – | – | – | – | – | – | – | bar: Iw to PA
HSS | HSS4.000X0.220 | F | 8.89 | 2.44 | – | – | – | – | 4 | – | – | – | – | – | – | – | – | – | – | – | 0.22 | 0.205 | – | – | – | – | – | – | – | – | – | – | – | – | – | 19.5 | 4.41 | 2.96 | 2.21 | 1.34 | 4.41 | 2.96 | 2.21 | 1.34 | – | – | – | 8.83 | – | 4.41 | – | – | – | – | – | – | – | – | – | [16 empty] | – | – | – | – | – | – | – | HSS101.6X5.6 | HSS101.6X5.6 | 13.2 | 1570 | – | – | – | – | 102 | – | – | – | – | – | – | – | – | – | – | – | 5.59 | 5.21 | – | – | – | – | – | – | – | – | – | – | – | – | – | 19.5 | 1.84 | 48.5 | 36.2 | 34 | 1.84 | 48.5 | 36.2 | 34 | – | – | – | 3680 | – | 72.3 | – | – | – | – | – | – | – | – | – | – | – | – | – | – | – | – | – | – | – | – | – | – | – | – | – | – | – | – | – | – | – | – | bar: Iw to PA
HSS | HSS4.000X0.188 | F | 7.66 | 2.09 | – | – | – | – | 4 | – | – | – | – | – | – | – | – | – | – | – | 0.188 | 0.174 | – | – | – | – | – | – | – | – | – | – | – | – | – | 23 | 3.83 | 2.55 | 1.92 | 1.35 | 3.83 | 2.55 | 1.92 | 1.35 | – | – | – | 7.67 | – | 3.83 | – | – | – | – | – | – | – | – | – | [16 empty] | – | – | – | – | – | – | – | HSS101.6X4.8 | HSS101.6X4.8 | 11.4 | 1350 | – | – | – | – | 102 | – | – | – | – | – | – | – | – | – | – | – | 4.78 | 4.42 | – | – | – | – | – | – | – | – | – | – | – | – | – | 23 | 1.59 | 41.8 | 31.5 | 34.3 | 1.59 | 41.8 | 31.5 | 34.3 | – | – | – | 3190 | – | 62.8 | – | – | – | – | – | – | – | – | – | – | – | – | – | – | – | – | – | – | – | – | – | – | – | – | – | – | – | – | – | – | – | – | bar: Iw to PA
HSS | HSS4.000X0.125 | F | 5.18 | 1.42 | – | – | – | – | 4 | – | – | – | – | – | – | – | – | – | – | – | 0.125 | 0.116 | – | – | – | – | – | – | – | – | – | – | – | – | – | 34.5 | 2.67 | 1.75 | 1.34 | 1.37 | 2.67 | 1.75 | 1.34 | 1.37 | – | – | – | 5.34 | – | 2.67 | – | – | – | – | – | – | – | – | – | [16 empty] | – | – | – | – | – | – | – | HSS101.6X3.2 | HSS101.6X3.2 | 7.7 | 916 | – | – | – | – | 102 | – | – | – | – | – | – | – | – | – | – | – | 3.18 | 2.95 | – | – | – | – | – | – | – | – | – | – | – | – | – | 34.5 | 1.11 | 28.7 | 22 | 34.8 | 1.11 | 28.7 | 22 | 34.8 | – | – | – | 2220 | – | 43.8 | – | – | – | – | – | – | – | – | – | – | – | – | – | – | – | – | – | – | – | – | – | – | – | – | – | – | – | – | – | – | – | – | bar: Iw to PA
HSS | HSS3.500X0.313 | F | 10.66 | 2.93 | – | – | – | – | 3.5 | – | – | – | – | – | – | – | – | – | – | – | 0.313 | 0.291 | – | – | – | – | – | – | – | – | – | – | – | – | – | 12 | 3.81 | 3 | 2.18 | 1.14 | 3.81 | 3 | 2.18 | 1.14 | – | – | – | 7.61 | – | 4.35 | – | – | – | – | – | – | – | – | – | [16 empty] | – | – | – | – | – | – | – | HSS88.9X8 | HSS88.9X8 | 15.9 | 1890 | – | – | – | – | 88.9 | – | – | – | – | – | – | – | – | – | – | – | 7.95 | 7.39 | – | – | – | – | – | – | – | – | – | – | – | – | – | 12 | 1.59 | 49.2 | 35.7 | 29 | 1.59 | 49.2 | 35.7 | 29 | – | – | – | 3170 | – | 71.3 | – | – | – | – | – | – | – | – | – | – | – | – | – | – | – | – | – | – | – | – | – | – | – | – | – | – | – | – | – | – | – | – | bar: Iw to PA
HSS | HSS3.500X0.300 | F | 10.26 | 2.82 | – | – | – | – | 3.5 | – | – | – | – | – | – | – | – | – | – | – | 0.3 | 0.279 | – | – | – | – | – | – | – | – | – | – | – | – | – | 12.5 | 3.69 | 2.9 | 2.11 | 1.14 | 3.69 | 2.9 | 2.11 | 1.14 | – | – | – | 7.38 | – | 4.22 | – | – | – | – | – | – | – | – | – | [16 empty] | – | – | – | – | – | – | – | HSS88.9X7.6 | HSS88.9X7.6 | 15.3 | 1820 | – | – | – | – | 88.9 | – | – | – | – | – | – | – | – | – | – | – | 7.62 | 7.09 | – | – | – | – | – | – | – | – | – | – | – | – | – | 12.5 | 1.54 | 47.5 | 34.6 | 29 | 1.54 | 47.5 | 34.6 | 29 | – | – | – | 3070 | – | 69.2 | – | – | – | – | – | – | – | – | – | – | – | – | – | – | – | – | – | – | – | – | – | – | – | – | – | – | – | – | – | – | – | – | bar: Iw to PA
HSS | HSS3.500X0.250 | F | 8.69 | 2.39 | – | – | – | – | 3.5 | – | – | – | – | – | – | – | – | – | – | – | 0.25 | 0.233 | – | – | – | – | – | – | – | – | – | – | – | – | – | 15 | 3.21 | 2.49 | 1.83 | 1.16 | 3.21 | 2.49 | 1.83 | 1.16 | – | – | – | 6.41 | – | 3.66 | – | – | – | – | – | – | – | – | – | [16 empty] | – | – | – | – | – | – | – | HSS88.9X6.4 | HSS88.9X6.4 | 12.9 | 1540 | – | – | – | – | 88.9 | – | – | – | – | – | – | – | – | – | – | – | 6.35 | 5.92 | – | – | – | – | – | – | – | – | – | – | – | – | – | 15 | 1.34 | 40.8 | 30 | 29.5 | 1.34 | 40.8 | 30 | 29.5 | – | – | – | 2670 | – | 60 | – | – | – | – | – | – | – | – | – | – | – | – | – | – | – | – | – | – | – | – | – | – | – | – | – | – | – | – | – | – | – | – | bar: Iw to PA
HSS | HSS3.500X0.216 | F | 7.58 | 2.08 | – | – | – | – | 3.5 | – | – | – | – | – | – | – | – | – | – | – | 0.216 | 0.201 | – | – | – | – | – | – | – | – | – | – | – | – | – | 17.4 | 2.84 | 2.19 | 1.63 | 1.17 | 2.84 | 2.19 | 1.63 | 1.17 | – | – | – | 5.69 | – | 3.25 | – | – | – | – | – | – | – | – | – | [16 empty] | – | – | – | – | – | – | – | HSS88.9X5.5 | HSS88.9X5.5 | 11.3 | 1340 | – | – | – | – | 88.9 | – | – | – | – | – | – | – | – | – | – | – | 5.49 | 5.11 | – | – | – | – | – | – | – | – | – | – | – | – | – | 17.4 | 1.18 | 35.9 | 26.7 | 29.7 | 1.18 | 35.9 | 26.7 | 29.7 | – | – | – | 2370 | – | 53.3 | – | – | – | – | – | – | – | – | – | – | – | – | – | – | – | – | – | – | – | – | – | – | – | – | – | – | – | – | – | – | – | – | bar: Iw to PA
HSS | HSS3.500X0.203 | F | 7.15 | 1.97 | – | – | – | – | 3.5 | – | – | – | – | – | – | – | – | – | – | – | 0.203 | 0.189 | – | – | – | – | – | – | – | – | – | – | – | – | – | 18.5 | 2.7 | 2.07 | 1.54 | 1.17 | 2.7 | 2.07 | 1.54 | 1.17 | – | – | – | 5.41 | – | 3.09 | – | – | – | – | – | – | – | – | – | [16 empty] | – | – | – | – | – | – | – | HSS88.9X5.2 | HSS88.9X5.2 | 10.6 | 1270 | – | – | – | – | 88.9 | – | – | – | – | – | – | – | – | – | – | – | 5.16 | 4.8 | – | – | – | – | – | – | – | – | – | – | – | – | – | 18.5 | 1.12 | 33.9 | 25.2 | 29.7 | 1.12 | 33.9 | 25.2 | 29.7 | – | – | – | 2250 | – | 50.6 | – | – | – | – | – | – | – | – | – | – | – | – | – | – | – | – | – | – | – | – | – | – | – | – | – | – | – | – | – | – | – | – | bar: Iw to PA
HSS | HSS3.500X0.188 | F | 6.66 | 1.82 | – | – | – | – | 3.5 | – | – | – | – | – | – | – | – | – | – | – | 0.188 | 0.174 | – | – | – | – | – | – | – | – | – | – | – | – | – | 20.1 | 2.52 | 1.93 | 1.44 | 1.18 | 2.52 | 1.93 | 1.44 | 1.18 | – | – | – | 5.04 | – | 2.88 | – | – | – | – | – | – | – | – | – | [16 empty] | – | – | – | – | – | – | – | HSS88.9X4.8 | HSS88.9X4.8 | 9.9 | 1170 | – | – | – | – | 88.9 | – | – | – | – | – | – | – | – | – | – | – | 4.78 | 4.42 | – | – | – | – | – | – | – | – | – | – | – | – | – | 20.1 | 1.05 | 31.6 | 23.6 | 30 | 1.05 | 31.6 | 23.6 | 30 | – | – | – | 2100 | – | 47.2 | – | – | – | – | – | – | – | – | – | – | – | – | – | – | – | – | – | – | – | – | – | – | – | – | – | – | – | – | – | – | – | – | bar: Iw to PA
HSS | HSS3.500X0.125 | F | 4.51 | 1.23 | – | – | – | – | 3.5 | – | – | – | – | – | – | – | – | – | – | – | 0.125 | 0.116 | – | – | – | – | – | – | – | – | – | – | – | – | – | 30.2 | 1.77 | 1.33 | 1.01 | 1.2 | 1.77 | 1.33 | 1.01 | 1.2 | – | – | – | 3.53 | – | 2.02 | – | – | – | – | – | – | – | – | – | [16 empty] | – | – | – | – | – | – | – | HSS88.9X3.2 | HSS88.9X3.2 | 6.71 | 794 | – | – | – | – | 88.9 | – | – | – | – | – | – | – | – | – | – | – | 3.18 | 2.95 | – | – | – | – | – | – | – | – | – | – | – | – | – | 30.2 | 0.737 | 21.8 | 16.6 | 30.5 | 0.737 | 21.8 | 16.6 | 30.5 | – | – | – | 1470 | – | 33.1 | – | – | – | – | – | – | – | – | – | – | – | – | – | – | – | – | – | – | – | – | – | – | – | – | – | – | – | – | – | – | – | – | bar: Iw to PA
HSS | HSS3.000X0.250 | F | 7.35 | 2.03 | – | – | – | – | 3 | – | – | – | – | – | – | – | – | – | – | – | 0.25 | 0.233 | – | – | – | – | – | – | – | – | – | – | – | – | – | 12.9 | 1.95 | 1.79 | 1.3 | 0.982 | 1.95 | 1.79 | 1.3 | 0.982 | – | – | – | 3.9 | – | 2.6 | – | – | – | – | – | – | – | – | – | [16 empty] | – | – | – | – | – | – | – | HSS76.2X6.4 | HSS76.2X6.4 | 10.9 | 1310 | – | – | – | – | 76.2 | – | – | – | – | – | – | – | – | – | – | – | 6.35 | 5.92 | – | – | – | – | – | – | – | – | – | – | – | – | – | 12.9 | 0.812 | 29.3 | 21.3 | 24.9 | 0.812 | 29.3 | 21.3 | 24.9 | – | – | – | 1620 | – | 42.6 | – | – | – | – | – | – | – | – | – | – | – | – | – | – | – | – | – | – | – | – | – | – | – | – | – | – | – | – | – | – | – | – | bar: Iw to PA
HSS | HSS3.000X0.216 | F | 6.43 | 1.77 | – | – | – | – | 3 | – | – | – | – | – | – | – | – | – | – | – | 0.216 | 0.201 | – | – | – | – | – | – | – | – | – | – | – | – | – | 14.9 | 1.74 | 1.58 | 1.16 | 0.992 | 1.74 | 1.58 | 1.16 | 0.992 | – | – | – | 3.48 | – | 2.32 | – | – | – | – | – | – | – | – | – | [16 empty] | – | – | – | – | – | – | – | HSS76.2X5.5 | HSS76.2X5.5 | 9.57 | 1140 | – | – | – | – | 76.2 | – | – | – | – | – | – | – | – | – | – | – | 5.49 | 5.11 | – | – | – | – | – | – | – | – | – | – | – | – | – | 14.9 | 0.724 | 25.9 | 19 | 25.2 | 0.724 | 25.9 | 19 | 25.2 | – | – | – | 1450 | – | 38 | – | – | – | – | – | – | – | – | – | – | – | – | – | – | – | – | – | – | – | – | – | – | – | – | – | – | – | – | – | – | – | – | bar: Iw to PA
HSS | HSS3.000X0.203 | F | 6.07 | 1.67 | – | – | – | – | 3 | – | – | – | – | – | – | – | – | – | – | – | 0.203 | 0.189 | – | – | – | – | – | – | – | – | – | – | – | – | – | 15.9 | 1.66 | 1.5 | 1.1 | 0.996 | 1.66 | 1.5 | 1.1 | 0.996 | – | – | – | 3.31 | – | 2.21 | – | – | – | – | – | – | – | – | – | [16 empty] | – | – | – | – | – | – | – | HSS76.2X5.2 | HSS76.2X5.2 | 9.03 | 1080 | – | – | – | – | 76.2 | – | – | – | – | – | – | – | – | – | – | – | 5.16 | 4.8 | – | – | – | – | – | – | – | – | – | – | – | – | – | 15.9 | 0.691 | 24.6 | 18 | 25.3 | 0.691 | 24.6 | 18 | 25.3 | – | – | – | 1380 | – | 36.2 | – | – | – | – | – | – | – | – | – | – | – | – | – | – | – | – | – | – | – | – | – | – | – | – | – | – | – | – | – | – | – | – | bar: Iw to PA
HSS | HSS3.000X0.188 | F | 5.65 | 1.54 | – | – | – | – | 3 | – | – | – | – | – | – | – | – | – | – | – | 0.188 | 0.174 | – | – | – | – | – | – | – | – | – | – | – | – | – | 17.2 | 1.55 | 1.39 | 1.03 | 1 | 1.55 | 1.39 | 1.03 | 1 | – | – | – | 3.1 | – | 2.06 | – | – | – | – | – | – | – | – | – | [16 empty] | – | – | – | – | – | – | – | HSS76.2X4.8 | HSS76.2X4.8 | 8.41 | 994 | – | – | – | – | 76.2 | – | – | – | – | – | – | – | – | – | – | – | 4.78 | 4.42 | – | – | – | – | – | – | – | – | – | – | – | – | – | 17.2 | 0.645 | 22.8 | 16.9 | 25.4 | 0.645 | 22.8 | 16.9 | 25.4 | – | – | – | 1290 | – | 33.8 | – | – | – | – | – | – | – | – | – | – | – | – | – | – | – | – | – | – | – | – | – | – | – | – | – | – | – | – | – | – | – | – | bar: Iw to PA
HSS | HSS3.000X0.152 | F | 4.63 | 1.27 | – | – | – | – | 3 | – | – | – | – | – | – | – | – | – | – | – | 0.152 | 0.141 | – | – | – | – | – | – | – | – | – | – | – | – | – | 21.3 | 1.3 | 1.15 | 0.865 | 1.01 | 1.3 | 1.15 | 0.865 | 1.01 | – | – | – | 2.59 | – | 1.73 | – | – | – | – | – | – | – | – | – | [16 empty] | – | – | – | – | – | – | – | HSS76.2X3.9 | HSS76.2X3.9 | 6.89 | 819 | – | – | – | – | 76.2 | – | – | – | – | – | – | – | – | – | – | – | 3.86 | 3.58 | – | – | – | – | – | – | – | – | – | – | – | – | – | 21.3 | 0.541 | 18.8 | 14.2 | 25.7 | 0.541 | 18.8 | 14.2 | 25.7 | – | – | – | 1080 | – | 28.3 | – | – | – | – | – | – | – | – | – | – | – | – | – | – | – | – | – | – | – | – | – | – | – | – | – | – | – | – | – | – | – | – | bar: Iw to PA
HSS | HSS3.000X0.134 | F | 4.11 | 1.12 | – | – | – | – | 3 | – | – | – | – | – | – | – | – | – | – | – | 0.134 | 0.124 | – | – | – | – | – | – | – | – | – | – | – | – | – | 24.2 | 1.16 | 1.03 | 0.774 | 1.02 | 1.16 | 1.03 | 0.774 | 1.02 | – | – | – | 2.32 | – | 1.55 | – | – | – | – | – | – | – | – | – | [16 empty] | – | – | – | – | – | – | – | HSS76.2X3.4 | HSS76.2X3.4 | 6.11 | 723 | – | – | – | – | 76.2 | – | – | – | – | – | – | – | – | – | – | – | 3.4 | 3.15 | – | – | – | – | – | – | – | – | – | – | – | – | – | 24.2 | 0.483 | 16.9 | 12.7 | 25.9 | 0.483 | 16.9 | 12.7 | 25.9 | – | – | – | 966 | – | 25.4 | – | – | – | – | – | – | – | – | – | – | – | – | – | – | – | – | – | – | – | – | – | – | – | – | – | – | – | – | – | – | – | – | bar: Iw to PA
HSS | HSS3.000X0.125 | F | 3.84 | 1.05 | – | – | – | – | 3 | – | – | – | – | – | – | – | – | – | – | – | 0.125 | 0.116 | – | – | – | – | – | – | – | – | – | – | – | – | – | 25.9 | 1.09 | 0.965 | 0.73 | 1.02 | 1.09 | 0.965 | 0.73 | 1.02 | – | – | – | 2.19 | – | 1.46 | – | – | – | – | – | – | – | – | – | [16 empty] | – | – | – | – | – | – | – | HSS76.2X3.2 | HSS76.2X3.2 | 5.72 | 677 | – | – | – | – | 76.2 | – | – | – | – | – | – | – | – | – | – | – | 3.18 | 2.95 | – | – | – | – | – | – | – | – | – | – | – | – | – | 25.9 | 0.454 | 15.8 | 12 | 25.9 | 0.454 | 15.8 | 12 | 25.9 | – | – | – | 912 | – | 23.9 | – | – | – | – | – | – | – | – | – | – | – | – | – | – | – | – | – | – | – | – | – | – | – | – | – | – | – | – | – | – | – | – | bar: Iw to PA
HSS | HSS2.875X0.250 | F | 7.02 | 1.93 | – | – | – | – | 2.88 | – | – | – | – | – | – | – | – | – | – | – | 0.25 | 0.233 | – | – | – | – | – | – | – | – | – | – | – | – | – | 12.3 | 1.7 | 1.63 | 1.18 | 0.938 | 1.7 | 1.63 | 1.18 | 0.938 | – | – | – | 3.4 | – | 2.37 | – | – | – | – | – | – | – | – | – | [16 empty] | – | – | – | – | – | – | – | HSS73X6.4 | HSS73X6.4 | 10.4 | 1250 | – | – | – | – | 73 | – | – | – | – | – | – | – | – | – | – | – | 6.35 | 5.92 | – | – | – | – | – | – | – | – | – | – | – | – | – | 12.3 | 0.708 | 26.7 | 19.3 | 23.8 | 0.708 | 26.7 | 19.3 | 23.8 | – | – | – | 1420 | – | 38.8 | – | – | – | – | – | – | – | – | – | – | – | – | – | – | – | – | – | – | – | – | – | – | – | – | – | – | – | – | – | – | – | – | bar: Iw to PA
HSS | HSS2.875X0.203 | F | 5.8 | 1.59 | – | – | – | – | 2.88 | – | – | – | – | – | – | – | – | – | – | – | 0.203 | 0.189 | – | – | – | – | – | – | – | – | – | – | – | – | – | 15.2 | 1.45 | 1.37 | 1.01 | 0.952 | 1.45 | 1.37 | 1.01 | 0.952 | – | – | – | 2.89 | – | 2.01 | – | – | – | – | – | – | – | – | – | [16 empty] | – | – | – | – | – | – | – | HSS73X5.2 | HSS73X5.2 | 8.63 | 1030 | – | – | – | – | 73 | – | – | – | – | – | – | – | – | – | – | – | 5.16 | 4.8 | – | – | – | – | – | – | – | – | – | – | – | – | – | 15.2 | 0.604 | 22.5 | 16.6 | 24.2 | 0.604 | 22.5 | 16.6 | 24.2 | – | – | – | 1200 | – | 32.9 | – | – | – | – | – | – | – | – | – | – | – | – | – | – | – | – | – | – | – | – | – | – | – | – | – | – | – | – | – | – | – | – | bar: Iw to PA
HSS | HSS2.875X0.188 | F | 5.4 | 1.48 | – | – | – | – | 2.88 | – | – | – | – | – | – | – | – | – | – | – | 0.188 | 0.174 | – | – | – | – | – | – | – | – | – | – | – | – | – | 16.5 | 1.35 | 1.27 | 0.941 | 0.957 | 1.35 | 1.27 | 0.941 | 0.957 | – | – | – | 2.7 | – | 1.88 | – | – | – | – | – | – | – | – | – | [16 empty] | – | – | – | – | – | – | – | HSS73X4.8 | HSS73X4.8 | 8.04 | 955 | – | – | – | – | 73 | – | – | – | – | – | – | – | – | – | – | – | 4.78 | 4.42 | – | – | – | – | – | – | – | – | – | – | – | – | – | 16.5 | 0.562 | 20.8 | 15.4 | 24.3 | 0.562 | 20.8 | 15.4 | 24.3 | – | – | – | 1120 | – | 30.8 | – | – | – | – | – | – | – | – | – | – | – | – | – | – | – | – | – | – | – | – | – | – | – | – | – | – | – | – | – | – | – | – | bar: Iw to PA
HSS | HSS2.875X0.125 | F | 3.67 | 1.01 | – | – | – | – | 2.88 | – | – | – | – | – | – | – | – | – | – | – | 0.125 | 0.116 | – | – | – | – | – | – | – | – | – | – | – | – | – | 24.8 | 0.958 | 0.884 | 0.667 | 0.976 | 0.958 | 0.884 | 0.667 | 0.976 | – | – | – | 1.92 | – | 1.33 | – | – | – | – | – | – | – | – | – | [16 empty] | – | – | – | – | – | – | – | HSS73X3.2 | HSS73X3.2 | 5.47 | 652 | – | – | – | – | 73 | – | – | – | – | – | – | – | – | – | – | – | 3.18 | 2.95 | – | – | – | – | – | – | – | – | – | – | – | – | – | 24.8 | 0.399 | 14.5 | 10.9 | 24.8 | 0.399 | 14.5 | 10.9 | 24.8 | – | – | – | 799 | – | 21.8 | – | – | – | – | – | – | – | – | – | – | – | – | – | – | – | – | – | – | – | – | – | – | – | – | – | – | – | – | – | – | – | – | bar: Iw to PA
HSS | HSS2.500X0.250 | F | 6.01 | 1.66 | – | – | – | – | 2.5 | – | – | – | – | – | – | – | – | – | – | – | 0.25 | 0.233 | – | – | – | – | – | – | – | – | – | – | – | – | – | 10.7 | 1.08 | 1.2 | 0.862 | 0.806 | 1.08 | 1.2 | 0.862 | 0.806 | – | – | – | 2.15 | – | 1.72 | – | – | – | – | – | – | – | – | – | [16 empty] | – | – | – | – | – | – | – | HSS63.5X6.4 | HSS63.5X6.4 | 8.95 | 1070 | – | – | – | – | 63.5 | – | – | – | – | – | – | – | – | – | – | – | 6.35 | 5.92 | – | – | – | – | – | – | – | – | – | – | – | – | – | 10.7 | 0.45 | 19.7 | 14.1 | 20.5 | 0.45 | 19.7 | 14.1 | 20.5 | – | – | – | 895 | – | 28.2 | – | – | – | – | – | – | – | – | – | – | – | – | – | – | – | – | – | – | – | – | – | – | – | – | – | – | – | – | – | – | – | – | bar: Iw to PA
HSS | HSS2.500X0.188 | F | 4.65 | 1.27 | – | – | – | – | 2.5 | – | – | – | – | – | – | – | – | – | – | – | 0.188 | 0.174 | – | – | – | – | – | – | – | – | – | – | – | – | – | 14.4 | 0.865 | 0.943 | 0.692 | 0.825 | 0.865 | 0.943 | 0.692 | 0.825 | – | – | – | 1.73 | – | 1.38 | – | – | – | – | – | – | – | – | – | [16 empty] | – | – | – | – | – | – | – | HSS63.5X4.8 | HSS63.5X4.8 | 6.91 | 819 | – | – | – | – | 63.5 | – | – | – | – | – | – | – | – | – | – | – | 4.78 | 4.42 | – | – | – | – | – | – | – | – | – | – | – | – | – | 14.4 | 0.36 | 15.5 | 11.3 | 21 | 0.36 | 15.5 | 11.3 | 21 | – | – | – | 720 | – | 22.6 | – | – | – | – | – | – | – | – | – | – | – | – | – | – | – | – | – | – | – | – | – | – | – | – | – | – | – | – | – | – | – | – | bar: Iw to PA
HSS | HSS2.500X0.125 | F | 3.17 | 0.869 | – | – | – | – | 2.5 | – | – | – | – | – | – | – | – | – | – | – | 0.125 | 0.116 | – | – | – | – | – | – | – | – | – | – | – | – | – | 21.6 | 0.619 | 0.66 | 0.495 | 0.844 | 0.619 | 0.66 | 0.495 | 0.844 | – | – | – | 1.24 | – | 0.99 | – | – | – | – | – | – | – | – | – | [16 empty] | – | – | – | – | – | – | – | HSS63.5X3.2 | HSS63.5X3.2 | 4.72 | 561 | – | – | – | – | 63.5 | – | – | – | – | – | – | – | – | – | – | – | 3.18 | 2.95 | – | – | – | – | – | – | – | – | – | – | – | – | – | 21.6 | 0.258 | 10.8 | 8.11 | 21.4 | 0.258 | 10.8 | 8.11 | 21.4 | – | – | – | 516 | – | 16.2 | – | – | – | – | – | – | – | – | – | – | – | – | – | – | – | – | – | – | – | – | – | – | – | – | – | – | – | – | – | – | – | – | bar: Iw to PA
HSS | HSS2.375X0.250 | F | 5.68 | 1.57 | – | – | – | – | 2.38 | – | – | – | – | – | – | – | – | – | – | – | 0.25 | 0.233 | – | – | – | – | – | – | – | – | – | – | – | – | – | 10.2 | 0.91 | 1.07 | 0.766 | 0.762 | 0.91 | 1.07 | 0.766 | 0.762 | – | – | – | 1.82 | – | 1.53 | – | – | – | – | – | – | – | – | – | [16 empty] | – | – | – | – | – | – | – | HSS60.3X6.4 | HSS60.3X6.4 | 8.45 | 1010 | – | – | – | – | 60.3 | – | – | – | – | – | – | – | – | – | – | – | 6.35 | 5.92 | – | – | – | – | – | – | – | – | – | – | – | – | – | 10.2 | 0.379 | 17.5 | 12.6 | 19.4 | 0.379 | 17.5 | 12.6 | 19.4 | – | – | – | 758 | – | 25.1 | – | – | – | – | – | – | – | – | – | – | – | – | – | – | – | – | – | – | – | – | – | – | – | – | – | – | – | – | – | – | – | – | bar: Iw to PA
HSS | HSS2.375X0.218 | F | 5.03 | 1.39 | – | – | – | – | 2.38 | – | – | – | – | – | – | – | – | – | – | – | 0.218 | 0.203 | – | – | – | – | – | – | – | – | – | – | – | – | – | 11.7 | 0.824 | 0.96 | 0.694 | 0.771 | 0.824 | 0.96 | 0.694 | 0.771 | – | – | – | 1.65 | – | 1.39 | – | – | – | – | – | – | – | – | – | [16 empty] | – | – | – | – | – | – | – | HSS60.3X5.5 | HSS60.3X5.5 | 7.48 | 897 | – | – | – | – | 60.3 | – | – | – | – | – | – | – | – | – | – | – | 5.54 | 5.16 | – | – | – | – | – | – | – | – | – | – | – | – | – | 11.7 | 0.343 | 15.7 | 11.4 | 19.6 | 0.343 | 15.7 | 11.4 | 19.6 | – | – | – | 687 | – | 22.8 | – | – | – | – | – | – | – | – | – | – | – | – | – | – | – | – | – | – | – | – | – | – | – | – | – | – | – | – | – | – | – | – | bar: Iw to PA
HSS | HSS2.375X0.188 | F | 4.4 | 1.2 | – | – | – | – | 2.38 | – | – | – | – | – | – | – | – | – | – | – | 0.188 | 0.174 | – | – | – | – | – | – | – | – | – | – | – | – | – | 13.6 | 0.733 | 0.845 | 0.617 | 0.781 | 0.733 | 0.845 | 0.617 | 0.781 | – | – | – | 1.47 | – | 1.23 | – | – | – | – | – | – | – | – | – | [16 empty] | – | – | – | – | – | – | – | HSS60.3X4.8 | HSS60.3X4.8 | 6.54 | 774 | – | – | – | – | 60.3 | – | – | – | – | – | – | – | – | – | – | – | 4.78 | 4.42 | – | – | – | – | – | – | – | – | – | – | – | – | – | 13.6 | 0.305 | 13.8 | 10.1 | 19.8 | 0.305 | 13.8 | 10.1 | 19.8 | – | – | – | 612 | – | 20.2 | – | – | – | – | – | – | – | – | – | – | – | – | – | – | – | – | – | – | – | – | – | – | – | – | – | – | – | – | – | – | – | – | bar: Iw to PA
HSS | HSS2.375X0.154 | F | 3.66 | 1 | – | – | – | – | 2.38 | – | – | – | – | – | – | – | – | – | – | – | 0.154 | 0.143 | – | – | – | – | – | – | – | – | – | – | – | – | – | 16.6 | 0.627 | 0.713 | 0.528 | 0.791 | 0.627 | 0.713 | 0.528 | 0.791 | – | – | – | 1.25 | – | 1.06 | – | – | – | – | – | – | – | – | – | [16 empty] | – | – | – | – | – | – | – | HSS60.3X3.9 | HSS60.3X3.9 | 5.44 | 645 | – | – | – | – | 60.3 | – | – | – | – | – | – | – | – | – | – | – | 3.91 | 3.63 | – | – | – | – | – | – | – | – | – | – | – | – | – | 16.6 | 0.261 | 11.7 | 8.65 | 20.1 | 0.261 | 11.7 | 8.65 | 20.1 | – | – | – | 520 | – | 17.4 | – | – | – | – | – | – | – | – | – | – | – | – | – | – | – | – | – | – | – | – | – | – | – | – | – | – | – | – | – | – | – | – | bar: Iw to PA
HSS | HSS2.375X0.125 | F | 3.01 | 0.823 | – | – | – | – | 2.38 | – | – | – | – | – | – | – | – | – | – | – | 0.125 | 0.116 | – | – | – | – | – | – | – | – | – | – | – | – | – | 20.5 | 0.527 | 0.592 | 0.443 | 0.8 | 0.527 | 0.592 | 0.443 | 0.8 | – | – | – | 1.05 | – | 0.887 | – | – | – | – | – | – | – | – | – | [16 empty] | – | – | – | – | – | – | – | HSS60.3X3.2 | HSS60.3X3.2 | 4.47 | 531 | – | – | – | – | 60.3 | – | – | – | – | – | – | – | – | – | – | – | 3.18 | 2.95 | – | – | – | – | – | – | – | – | – | – | – | – | – | 20.5 | 0.219 | 9.7 | 7.26 | 20.3 | 0.219 | 9.7 | 7.26 | 20.3 | – | – | – | 437 | – | 14.5 | – | – | – | – | – | – | – | – | – | – | – | – | – | – | – | – | – | – | – | – | – | – | – | – | – | – | – | – | – | – | – | – | bar: Iw to PA
HSS | HSS1.900X0.188 | F | 3.44 | 0.943 | – | – | – | – | 1.9 | – | – | – | – | – | – | – | – | – | – | – | 0.188 | 0.174 | – | – | – | – | – | – | – | – | – | – | – | – | – | 10.9 | 0.355 | 0.52 | 0.374 | 0.613 | 0.355 | 0.52 | 0.374 | 0.613 | – | – | – | 0.71 | – | 0.747 | – | – | – | – | – | – | – | – | – | [16 empty] | – | – | – | – | – | – | – | HSS48.3X4.8 | HSS48.3X4.8 | 5.12 | 608 | – | – | – | – | 48.3 | – | – | – | – | – | – | – | – | – | – | – | 4.78 | 4.42 | – | – | – | – | – | – | – | – | – | – | – | – | – | 10.9 | 0.148 | 8.52 | 6.13 | 15.6 | 0.148 | 8.52 | 6.13 | 15.6 | – | – | – | 296 | – | 12.2 | – | – | – | – | – | – | – | – | – | – | – | – | – | – | – | – | – | – | – | – | – | – | – | – | – | – | – | – | – | – | – | – | bar: Iw to PA
HSS | HSS1.900X0.145 | F | 2.72 | 0.749 | – | – | – | – | 1.9 | – | – | – | – | – | – | – | – | – | – | – | 0.145 | 0.135 | – | – | – | – | – | – | – | – | – | – | – | – | – | 14.1 | 0.293 | 0.421 | 0.309 | 0.626 | 0.293 | 0.421 | 0.309 | 0.626 | – | – | – | 0.586 | – | 0.617 | – | – | – | – | – | – | – | – | – | [16 empty] | – | – | – | – | – | – | – | HSS48.3X3.7 | HSS48.3X3.7 | 4.05 | 483 | – | – | – | – | 48.3 | – | – | – | – | – | – | – | – | – | – | – | 3.68 | 3.43 | – | – | – | – | – | – | – | – | – | – | – | – | – | 14.1 | 0.122 | 6.9 | 5.06 | 15.9 | 0.122 | 6.9 | 5.06 | 15.9 | – | – | – | 244 | – | 10.1 | – | – | – | – | – | – | – | – | – | – | – | – | – | – | – | – | – | – | – | – | – | – | – | – | – | – | – | – | – | – | – | – | bar: Iw to PA
HSS | HSS1.900X0.120 | F | 2.28 | 0.624 | – | – | – | – | 1.9 | – | – | – | – | – | – | – | – | – | – | – | 0.12 | 0.111 | – | – | – | – | – | – | – | – | – | – | – | – | – | 17.1 | 0.251 | 0.356 | 0.264 | 0.634 | 0.251 | 0.356 | 0.264 | 0.634 | – | – | – | 0.501 | – | 0.527 | – | – | – | – | – | – | – | – | – | [16 empty] | – | – | – | – | – | – | – | HSS48.3X3.0 | HSS48.3X3.0 | 3.4 | 403 | – | – | – | – | 48.3 | – | – | – | – | – | – | – | – | – | – | – | 3.05 | 2.82 | – | – | – | – | – | – | – | – | – | – | – | – | – | 17.1 | 0.104 | 5.83 | 4.33 | 16.1 | 0.104 | 5.83 | 4.33 | 16.1 | – | – | – | 209 | – | 8.64 | – | – | – | – | – | – | – | – | – | – | – | – | – | – | – | – | – | – | – | – | – | – | – | – | – | – | – | – | – | – | – | – | bar: Iw to PA
HSS | HSS1.660X0.140 | F | 2.27 | 0.625 | – | – | – | – | 1.66 | – | – | – | – | – | – | – | – | – | – | – | 0.14 | 0.13 | – | – | – | – | – | – | – | – | – | – | – | – | – | 12.8 | 0.184 | 0.305 | 0.222 | 0.543 | 0.184 | 0.305 | 0.222 | 0.543 | – | – | – | 0.368 | – | 0.444 | – | – | – | – | – | – | – | – | – | [16 empty] | – | – | – | – | – | – | – | HSS42.2X3.6 | HSS42.2X3.6 | 3.38 | 403 | – | – | – | – | 42.2 | – | – | – | – | – | – | – | – | – | – | – | 3.56 | 3.3 | – | – | – | – | – | – | – | – | – | – | – | – | – | 12.8 | 0.0766 | 5 | 3.64 | 13.8 | 0.0766 | 5 | 3.64 | 13.8 | – | – | – | 153 | – | 7.28 | – | – | – | – | – | – | – | – | – | – | – | – | – | – | – | – | – | – | – | – | – | – | – | – | – | – | – | – | – | – | – | – | bar: Iw to PA
PIPE | Pipe26STD | F | 103 | 28.2 | – | – | – | – | 26 | – | – | – | – | 25.3 | – | – | – | – | – | – | 0.375 | 0.349 | – | – | – | – | – | – | – | – | – | – | – | – | – | 74.5 | 2320 | 230 | 178 | 9.07 | 2320 | 230 | 178 | 9.07 | – | – | – | 4640 | – | – | – | – | – | – | – | – | – | – | – | [16 empty] | – | – | – | – | – | – | – | Pipe650STD | Pipe650STD | 153 | 18200 | – | – | – | – | 660 | – | – | – | – | 643 | – | – | – | – | – | – | 9.53 | 8.86 | – | – | – | – | – | – | – | – | – | – | – | – | – | 74.5 | 966 | 3770 | 2920 | 230 | 966 | 3770 | 2920 | 230 | – | – | – | 1930000 | – | – | – | – | – | – | – | – | – | – | – | – | – | – | – | – | – | – | – | – | – | – | – | – | – | – | – | – | – | – | – | – | – | – | bar: Iw to PA
PIPE | Pipe24STD | F | 94.7 | 26 | – | – | – | – | 24 | – | – | – | – | 23.3 | – | – | – | – | – | – | 0.375 | 0.349 | – | – | – | – | – | – | – | – | – | – | – | – | – | 68.8 | 1820 | 196 | 152 | 8.36 | 1820 | 196 | 152 | 8.36 | – | – | – | 3640 | – | – | – | – | – | – | – | – | – | – | – | [16 empty] | – | – | – | – | – | – | – | Pipe600STD | Pipe600STD | 141 | 16800 | – | – | – | – | 610 | – | – | – | – | 592 | – | – | – | – | – | – | 9.53 | 8.86 | – | – | – | – | – | – | – | – | – | – | – | – | – | 68.8 | 757 | 3210 | 2490 | 212 | 757 | 3210 | 2490 | 212 | – | – | – | 1510000 | – | – | – | – | – | – | – | – | – | – | – | – | – | – | – | – | – | – | – | – | – | – | – | – | – | – | – | – | – | – | – | – | – | – | bar: Iw to PA
PIPE | Pipe20STD | F | 78.7 | 21.6 | – | – | – | – | 20 | – | – | – | – | 19.3 | – | – | – | – | – | – | 0.375 | 0.349 | – | – | – | – | – | – | – | – | – | – | – | – | – | 57.3 | 1040 | 135 | 104 | 6.95 | 1040 | 135 | 104 | 6.95 | – | – | – | 2090 | – | – | – | – | – | – | – | – | – | – | – | [16 empty] | – | – | – | – | – | – | – | Pipe500STD | Pipe500STD | 117 | 13900 | – | – | – | – | 508 | – | – | – | – | 490 | – | – | – | – | – | – | 9.53 | 8.86 | – | – | – | – | – | – | – | – | – | – | – | – | – | 57.3 | 433 | 2210 | 1700 | 177 | 433 | 2210 | 1700 | 177 | – | – | – | 870000 | – | – | – | – | – | – | – | – | – | – | – | – | – | – | – | – | – | – | – | – | – | – | – | – | – | – | – | – | – | – | – | – | – | – | bar: Iw to PA
PIPE | Pipe18STD | F | 70.7 | 19.4 | – | – | – | – | 18 | – | – | – | – | 17.3 | – | – | – | – | – | – | 0.375 | 0.349 | – | – | – | – | – | – | – | – | – | – | – | – | – | 51.6 | 756 | 109 | 84 | 6.24 | 756 | 109 | 84 | 6.24 | – | – | – | 1510 | – | – | – | – | – | – | – | – | – | – | – | [16 empty] | – | – | – | – | – | – | – | Pipe450STD | Pipe450STD | 105 | 12500 | – | – | – | – | 457 | – | – | – | – | 439 | – | – | – | – | – | – | 9.53 | 8.86 | – | – | – | – | – | – | – | – | – | – | – | – | – | 51.6 | 315 | 1790 | 1380 | 158 | 315 | 1790 | 1380 | 158 | – | – | – | 628000 | – | – | – | – | – | – | – | – | – | – | – | – | – | – | – | – | – | – | – | – | – | – | – | – | – | – | – | – | – | – | – | – | – | – | bar: Iw to PA
PIPE | Pipe16STD | F | 62.6 | 17.2 | – | – | – | – | 16 | – | – | – | – | 15.3 | – | – | – | – | – | – | 0.375 | 0.349 | – | – | – | – | – | – | – | – | – | – | – | – | – | 45.8 | 527 | 85.7 | 65.9 | 5.53 | 527 | 85.7 | 65.9 | 5.53 | – | – | – | 1050 | – | – | – | – | – | – | – | – | – | – | – | [16 empty] | – | – | – | – | – | – | – | Pipe400STD | Pipe400STD | 93.1 | 11100 | – | – | – | – | 406.4 | – | – | – | – | 389 | – | – | – | – | – | – | 9.53 | 8.86 | – | – | – | – | – | – | – | – | – | – | – | – | – | 45.8 | 219 | 1400 | 1080 | 140 | 219 | 1400 | 1080 | 140 | – | – | – | 437000 | – | – | – | – | – | – | – | – | – | – | – | – | – | – | – | – | – | – | – | – | – | – | – | – | – | – | – | – | – | – | – | – | – | – | bar: Iw to PA
PIPE | Pipe14STD | F | 54.6 | 15 | – | – | – | – | 14 | – | – | – | – | 13.3 | – | – | – | – | – | – | 0.375 | 0.349 | – | – | – | – | – | – | – | – | – | – | – | – | – | 40.1 | 350 | 65.2 | 50 | 4.83 | 350 | 65.2 | 50 | 4.83 | – | – | – | 700 | – | – | – | – | – | – | – | – | – | – | – | [16 empty] | – | – | – | – | – | – | – | Pipe350STD | Pipe350STD | 81.2 | 9680 | – | – | – | – | 355.6 | – | – | – | – | 338 | – | – | – | – | – | – | 9.53 | 8.86 | – | – | – | – | – | – | – | – | – | – | – | – | – | 40.1 | 146 | 1070 | 820 | 123 | 146 | 1070 | 820 | 123 | – | – | – | 291000 | – | – | – | – | – | – | – | – | – | – | – | – | – | – | – | – | – | – | – | – | – | – | – | – | – | – | – | – | – | – | – | – | – | – | bar: Iw to PA
PIPE | Pipe12STD | F | 49.6 | 13.7 | – | – | – | – | 12.75 | – | – | – | – | 12 | – | – | – | – | – | – | 0.375 | 0.349 | – | – | – | – | – | – | – | – | – | – | – | – | – | 36.5 | 262 | 53.7 | 41 | 4.39 | 262 | 53.7 | 41 | 4.39 | – | – | – | 523 | – | – | – | – | – | – | – | – | – | – | – | [16 empty] | – | – | – | – | – | – | – | Pipe300STD | Pipe300STD | 73.8 | 8840 | – | – | – | – | 323.8 | – | – | – | – | 305 | – | – | – | – | – | – | 9.53 | 8.86 | – | – | – | – | – | – | – | – | – | – | – | – | – | 36.5 | 109 | 880 | 672 | 112 | 109 | 880 | 672 | 112 | – | – | – | 218000 | – | – | – | – | – | – | – | – | – | – | – | – | – | – | – | – | – | – | – | – | – | – | – | – | – | – | – | – | – | – | – | – | – | – | bar: Iw to PA
PIPE | Pipe10STD | F | 40.5 | 11.5 | – | – | – | – | 10.75 | – | – | – | – | 10 | – | – | – | – | – | – | 0.365 | 0.34 | – | – | – | – | – | – | – | – | – | – | – | – | – | 31.6 | 151 | 36.9 | 28.1 | 3.68 | 151 | 36.9 | 28.1 | 3.68 | – | – | – | 302 | – | – | – | – | – | – | – | – | – | – | – | [16 empty] | – | – | – | – | – | – | – | Pipe250STD | Pipe250STD | 60.2 | 7420 | – | – | – | – | 273 | – | – | – | – | 254 | – | – | – | – | – | – | 9.27 | 8.64 | – | – | – | – | – | – | – | – | – | – | – | – | – | 31.6 | 62.9 | 605 | 460 | 93.5 | 62.9 | 605 | 460 | 93.5 | – | – | – | 126000 | – | – | – | – | – | – | – | – | – | – | – | – | – | – | – | – | – | – | – | – | – | – | – | – | – | – | – | – | – | – | – | – | – | – | bar: Iw to PA
PIPE | Pipe8STD | F | 28.6 | 7.85 | – | – | – | – | 8.625 | – | – | – | – | 7.98 | – | – | – | – | – | – | 0.322 | 0.3 | – | – | – | – | – | – | – | – | – | – | – | – | – | 28.8 | 68.1 | 20.8 | 15.8 | 2.95 | 68.1 | 20.8 | 15.8 | 2.95 | – | – | – | 136 | – | – | – | – | – | – | – | – | – | – | – | [16 empty] | – | – | – | – | – | – | – | Pipe200STD | Pipe200STD | 42.5 | 5060 | – | – | – | – | 219.1 | – | – | – | – | 203 | – | – | – | – | – | – | 8.18 | 7.62 | – | – | – | – | – | – | – | – | – | – | – | – | – | 28.8 | 28.3 | 341 | 259 | 74.9 | 28.3 | 341 | 259 | 74.9 | – | – | – | 56600 | – | – | – | – | – | – | – | – | – | – | – | – | – | – | – | – | – | – | – | – | – | – | – | – | – | – | – | – | – | – | – | – | – | – | bar: Iw to PA
PIPE | Pipe6STD | F | 19 | 5.2 | – | – | – | – | 6.625 | – | – | – | – | 6.07 | – | – | – | – | – | – | 0.28 | 0.261 | – | – | – | – | – | – | – | – | – | – | – | – | – | 25.4 | 26.5 | 10.6 | 7.99 | 2.25 | 26.5 | 10.6 | 7.99 | 2.25 | – | – | – | 52.9 | – | – | – | – | – | – | – | – | – | – | – | [16 empty] | – | – | – | – | – | – | – | Pipe150STD | Pipe150STD | 28.3 | 3350 | – | – | – | – | 168.3 | – | – | – | – | 154 | – | – | – | – | – | – | 7.11 | 6.63 | – | – | – | – | – | – | – | – | – | – | – | – | – | 25.4 | 11 | 174 | 131 | 57.2 | 11 | 174 | 131 | 57.2 | – | – | – | 22000 | – | – | – | – | – | – | – | – | – | – | – | – | – | – | – | – | – | – | – | – | – | – | – | – | – | – | – | – | – | – | – | – | – | – | bar: Iw to PA
PIPE | Pipe5STD | F | 14.6 | 4.01 | – | – | – | – | 5.563 | – | – | – | – | 5.05 | – | – | – | – | – | – | 0.258 | 0.241 | – | – | – | – | – | – | – | – | – | – | – | – | – | 23.1 | 14.3 | 6.83 | 5.14 | 1.88 | 14.3 | 6.83 | 5.14 | 1.88 | – | – | – | 28.6 | – | – | – | – | – | – | – | – | – | – | – | [16 empty] | – | – | – | – | – | – | – | Pipe125STD | Pipe125STD | 21.7 | 2590 | – | – | – | – | 141.3 | – | – | – | – | 128 | – | – | – | – | – | – | 6.55 | 6.12 | – | – | – | – | – | – | – | – | – | – | – | – | – | 23.1 | 5.95 | 112 | 84.2 | 47.8 | 5.95 | 112 | 84.2 | 47.8 | – | – | – | 11900 | – | – | – | – | – | – | – | – | – | – | – | – | – | – | – | – | – | – | – | – | – | – | – | – | – | – | – | – | – | – | – | – | – | – | bar: Iw to PA
PIPE | Pipe4STD | F | 10.8 | 2.96 | – | – | – | – | 4.5 | – | – | – | – | 4.03 | – | – | – | – | – | – | 0.237 | 0.221 | – | – | – | – | – | – | – | – | – | – | – | – | – | 20.4 | 6.82 | 4.05 | 3.03 | 1.51 | 6.82 | 4.05 | 3.03 | 1.51 | – | – | – | 13.6 | – | – | – | – | – | – | – | – | – | – | – | [16 empty] | – | – | – | – | – | – | – | Pipe100STD | Pipe100STD | 16.1 | 1910 | – | – | – | – | 114.3 | – | – | – | – | 102 | – | – | – | – | – | – | 6.02 | 5.61 | – | – | – | – | – | – | – | – | – | – | – | – | – | 20.4 | 2.84 | 66.4 | 49.7 | 38.4 | 2.84 | 66.4 | 49.7 | 38.4 | – | – | – | 5660 | – | – | – | – | – | – | – | – | – | – | – | – | – | – | – | – | – | – | – | – | – | – | – | – | – | – | – | – | – | – | – | – | – | – | bar: Iw to PA
PIPE | Pipe3-1/2STD | F | 9.12 | 2.5 | – | – | – | – | 4 | – | – | – | – | 3.55 | – | – | – | – | – | – | 0.226 | 0.211 | – | – | – | – | – | – | – | – | – | – | – | – | – | 19 | 4.52 | 3.03 | 2.26 | 1.34 | 4.52 | 3.03 | 2.26 | 1.34 | – | – | – | 9.04 | – | – | – | – | – | – | – | – | – | – | – | [16 empty] | – | – | – | – | – | – | – | Pipe90STD | Pipe90STD | 13.6 | 1610 | – | – | – | – | 101.6 | – | – | – | – | 90.2 | – | – | – | – | – | – | 5.74 | 5.36 | – | – | – | – | – | – | – | – | – | – | – | – | – | 19 | 1.88 | 49.7 | 37 | 34 | 1.88 | 49.7 | 37 | 34 | – | – | – | 3760 | – | – | – | – | – | – | – | – | – | – | – | – | – | – | – | – | – | – | – | – | – | – | – | – | – | – | – | – | – | – | – | – | – | – | bar: Iw to PA
PIPE | Pipe3STD | F | 7.58 | 2.07 | – | – | – | – | 3.5 | – | – | – | – | 3.07 | – | – | – | – | – | – | 0.216 | 0.201 | – | – | – | – | – | – | – | – | – | – | – | – | – | 17.4 | 2.85 | 2.19 | 1.63 | 1.17 | 2.85 | 2.19 | 1.63 | 1.17 | – | – | – | 5.69 | – | – | – | – | – | – | – | – | – | – | – | [16 empty] | – | – | – | – | – | – | – | Pipe80STD | Pipe80STD | 11.3 | 1340 | – | – | – | – | 88.9 | – | – | – | – | 78 | – | – | – | – | – | – | 5.49 | 5.11 | – | – | – | – | – | – | – | – | – | – | – | – | – | 17.4 | 1.19 | 35.9 | 26.7 | 29.7 | 1.19 | 35.9 | 26.7 | 29.7 | – | – | – | 2370 | – | – | – | – | – | – | – | – | – | – | – | – | – | – | – | – | – | – | – | – | – | – | – | – | – | – | – | – | – | – | – | – | – | – | bar: Iw to PA
PIPE | Pipe2-1/2STD | F | 5.8 | 1.61 | – | – | – | – | 2.875 | – | – | – | – | 2.47 | – | – | – | – | – | – | 0.203 | 0.189 | – | – | – | – | – | – | – | – | – | – | – | – | – | 15.2 | 1.45 | 1.37 | 1.01 | 0.952 | 1.45 | 1.37 | 1.01 | 0.952 | – | – | – | 2.89 | – | – | – | – | – | – | – | – | – | – | – | [16 empty] | – | – | – | – | – | – | – | Pipe65STD | Pipe65STD | 8.62 | 1040 | – | – | – | – | 73 | – | – | – | – | 62.7 | – | – | – | – | – | – | 5.16 | 4.8 | – | – | – | – | – | – | – | – | – | – | – | – | – | 15.2 | 0.604 | 22.5 | 16.6 | 24.2 | 0.604 | 22.5 | 16.6 | 24.2 | – | – | – | 1200 | – | – | – | – | – | – | – | – | – | – | – | – | – | – | – | – | – | – | – | – | – | – | – | – | – | – | – | – | – | – | – | – | – | – | bar: Iw to PA
PIPE | Pipe2STD | F | 3.66 | 1.02 | – | – | – | – | 2.375 | – | – | – | – | 2.07 | – | – | – | – | – | – | 0.154 | 0.143 | – | – | – | – | – | – | – | – | – | – | – | – | – | 16.6 | 0.627 | 0.713 | 0.528 | 0.791 | 0.627 | 0.713 | 0.528 | 0.791 | – | – | – | 1.25 | – | – | – | – | – | – | – | – | – | – | – | [16 empty] | – | – | – | – | – | – | – | Pipe50STD | Pipe50STD | 5.44 | 658 | – | – | – | – | 60.3 | – | – | – | – | 52.5 | – | – | – | – | – | – | 3.91 | 3.63 | – | – | – | – | – | – | – | – | – | – | – | – | – | 16.6 | 0.261 | 11.7 | 8.65 | 20.1 | 0.261 | 11.7 | 8.65 | 20.1 | – | – | – | 520 | – | – | – | – | – | – | – | – | – | – | – | – | – | – | – | – | – | – | – | – | – | – | – | – | – | – | – | – | – | – | – | – | – | – | bar: Iw to PA
PIPE | Pipe1-1/2STD | F | 2.72 | 0.749 | – | – | – | – | 1.9 | – | – | – | – | 1.61 | – | – | – | – | – | – | 0.145 | 0.135 | – | – | – | – | – | – | – | – | – | – | – | – | – | 14.1 | 0.293 | 0.421 | 0.309 | 0.626 | 0.293 | 0.421 | 0.309 | 0.626 | – | – | – | 0.586 | – | – | – | – | – | – | – | – | – | – | – | [16 empty] | – | – | – | – | – | – | – | Pipe40STD | Pipe40STD | 4.04 | 483 | – | – | – | – | 48.3 | – | – | – | – | 40.9 | – | – | – | – | – | – | 3.68 | 3.43 | – | – | – | – | – | – | – | – | – | – | – | – | – | 14.1 | 0.122 | 6.9 | 5.06 | 15.9 | 0.122 | 6.9 | 5.06 | 15.9 | – | – | – | 244 | – | – | – | – | – | – | – | – | – | – | – | – | – | – | – | – | – | – | – | – | – | – | – | – | – | – | – | – | – | – | – | – | – | – | bar: Iw to PA
PIPE | Pipe1-1/4STD | F | 2.27 | 0.625 | – | – | – | – | 1.66 | – | – | – | – | 1.38 | – | – | – | – | – | – | 0.14 | 0.13 | – | – | – | – | – | – | – | – | – | – | – | – | – | 12.8 | 0.184 | 0.305 | 0.222 | 0.543 | 0.184 | 0.305 | 0.222 | 0.543 | – | – | – | 0.368 | – | – | – | – | – | – | – | – | – | – | – | [16 empty] | – | – | – | – | – | – | – | Pipe32STD | Pipe32STD | 3.38 | 403 | – | – | – | – | 42.2 | – | – | – | – | 35.1 | – | – | – | – | – | – | 3.56 | 3.3 | – | – | – | – | – | – | – | – | – | – | – | – | – | 12.8 | 0.0766 | 5 | 3.64 | 13.8 | 0.0766 | 5 | 3.64 | 13.8 | – | – | – | 153 | – | – | – | – | – | – | – | – | – | – | – | – | – | – | – | – | – | – | – | – | – | – | – | – | – | – | – | – | – | – | – | – | – | – | bar: Iw to PA
PIPE | Pipe1STD | F | 1.68 | 0.469 | – | – | – | – | 1.315 | – | – | – | – | 1.05 | – | – | – | – | – | – | 0.133 | 0.124 | – | – | – | – | – | – | – | – | – | – | – | – | – | 10.6 | 0.083 | 0.177 | 0.126 | 0.423 | 0.083 | 0.177 | 0.126 | 0.423 | – | – | – | 0.166 | – | – | – | – | – | – | – | – | – | – | – | [16 empty] | – | – | – | – | – | – | – | Pipe25STD | Pipe25STD | 2.5 | 303 | – | – | – | – | 33.4 | – | – | – | – | 26.7 | – | – | – | – | – | – | 3.38 | 3.15 | – | – | – | – | – | – | – | – | – | – | – | – | – | 10.6 | 0.0345 | 2.9 | 2.06 | 10.7 | 0.0345 | 2.9 | 2.06 | 10.7 | – | – | – | 69.1 | – | – | – | – | – | – | – | – | – | – | – | – | – | – | – | – | – | – | – | – | – | – | – | – | – | – | – | – | – | – | – | – | – | – | bar: Iw to PA
PIPE | Pipe3/4STD | F | 1.13 | 0.312 | – | – | – | – | 1.05 | – | – | – | – | 0.824 | – | – | – | – | – | – | 0.113 | 0.105 | – | – | – | – | – | – | – | – | – | – | – | – | – | 10 | 0.035 | 0.0942 | 0.0671 | 0.336 | 0.035 | 0.0942 | 0.0671 | 0.336 | – | – | – | 0.07 | – | – | – | – | – | – | – | – | – | – | – | [16 empty] | – | – | – | – | – | – | – | Pipe20STD | Pipe20STD | 1.68 | 201 | – | – | – | – | 26.7 | – | – | – | – | 20.9 | – | – | – | – | – | – | 2.87 | 2.67 | – | – | – | – | – | – | – | – | – | – | – | – | – | 10 | 0.0146 | 1.54 | 1.1 | 8.53 | 0.0146 | 1.54 | 1.1 | 8.53 | – | – | – | 29.1 | – | – | – | – | – | – | – | – | – | – | – | – | – | – | – | – | – | – | – | – | – | – | – | – | – | – | – | – | – | – | – | – | – | – | bar: Iw to PA
PIPE | Pipe1/2STD | F | 0.85 | 0.234 | – | – | – | – | 0.84 | – | – | – | – | 0.622 | – | – | – | – | – | – | 0.109 | 0.101 | – | – | – | – | – | – | – | – | – | – | – | – | – | 8.32 | 0.016 | 0.0555 | 0.0388 | 0.264 | 0.016 | 0.0555 | 0.0388 | 0.264 | – | – | – | 0.032 | – | – | – | – | – | – | – | – | – | – | – | [16 empty] | – | – | – | – | – | – | – | Pipe15STD | Pipe15STD | 1.26 | 151 | – | – | – | – | 21.3 | – | – | – | – | 15.8 | – | – | – | – | – | – | 2.77 | 2.57 | – | – | – | – | – | – | – | – | – | – | – | – | – | 8.32 | 0.00666 | 0.909 | 0.636 | 6.71 | 0.00667 | 0.909 | 0.636 | 6.71 | – | – | – | 13.3 | – | – | – | – | – | – | – | – | – | – | – | – | – | – | – | – | – | – | – | – | – | – | – | – | – | – | – | – | – | – | – | – | – | – | bar: Iw to PA
PIPE | Pipe26XS | F | 136 | 36.1 | – | – | – | – | 26 | – | – | – | – | 25.1 | – | – | – | – | – | – | 0.5 | 0.465 | – | – | – | – | – | – | – | – | – | – | – | – | – | 55.9 | 2950 | 294 | 227 | 9.03 | 2950 | 294 | 227 | 9.03 | – | – | – | 5900 | – | – | – | – | – | – | – | – | – | – | – | [16 empty] | – | – | – | – | – | – | – | Pipe650XS | Pipe650XS | 202 | 23300 | – | – | – | – | 660 | – | – | – | – | 638 | – | – | – | – | – | – | 12.7 | 11.8 | – | – | – | – | – | – | – | – | – | – | – | – | – | 55.9 | 1230 | 4820 | 3720 | 229 | 1230 | 4820 | 3720 | 229 | – | – | – | 2460000 | – | – | – | – | – | – | – | – | – | – | – | – | – | – | – | – | – | – | – | – | – | – | – | – | – | – | – | – | – | – | – | – | – | – | bar: Iw to PA
PIPE | Pipe24XS | F | 126 | 33.3 | – | – | – | – | 24 | – | – | – | – | 23.1 | – | – | – | – | – | – | 0.5 | 0.465 | – | – | – | – | – | – | – | – | – | – | – | – | – | 51.6 | 2310 | 250 | 192 | 8.33 | 2310 | 250 | 192 | 8.33 | – | – | – | 4620 | – | – | – | – | – | – | – | – | – | – | – | [16 empty] | – | – | – | – | – | – | – | Pipe600XS | Pipe600XS | 187 | 21500 | – | – | – | – | 610 | – | – | – | – | 587 | – | – | – | – | – | – | 12.7 | 11.8 | – | – | – | – | – | – | – | – | – | – | – | – | – | 51.6 | 961 | 4100 | 3150 | 212 | 961 | 4100 | 3150 | 212 | – | – | – | 1920000 | – | – | – | – | – | – | – | – | – | – | – | – | – | – | – | – | – | – | – | – | – | – | – | – | – | – | – | – | – | – | – | – | – | – | bar: Iw to PA
PIPE | Pipe20XS | F | 104 | 27.6 | – | – | – | – | 20 | – | – | – | – | 19.1 | – | – | – | – | – | – | 0.5 | 0.465 | – | – | – | – | – | – | – | – | – | – | – | – | – | 43 | 1320 | 172 | 132 | 6.91 | 1320 | 172 | 132 | 6.91 | – | – | – | 2640 | – | – | – | – | – | – | – | – | – | – | – | [16 empty] | – | – | – | – | – | – | – | Pipe500XS | Pipe500XS | 155 | 17800 | – | – | – | – | 508 | – | – | – | – | 485 | – | – | – | – | – | – | 12.7 | 11.8 | – | – | – | – | – | – | – | – | – | – | – | – | – | 43 | 549 | 2820 | 2160 | 176 | 549 | 2820 | 2160 | 176 | – | – | – | 1100000 | – | – | – | – | – | – | – | – | – | – | – | – | – | – | – | – | – | – | – | – | – | – | – | – | – | – | – | – | – | – | – | – | – | – | bar: Iw to PA
PIPE | Pipe18XS | F | 93.5 | 24.8 | – | – | – | – | 18 | – | – | – | – | 17.1 | – | – | – | – | – | – | 0.5 | 0.465 | – | – | – | – | – | – | – | – | – | – | – | – | – | 38.7 | 956 | 139 | 106 | 6.21 | 956 | 139 | 106 | 6.21 | – | – | – | 1910 | – | – | – | – | – | – | – | – | – | – | – | [16 empty] | – | – | – | – | – | – | – | Pipe450XS | Pipe450XS | 139 | 16000 | – | – | – | – | 457 | – | – | – | – | 434 | – | – | – | – | – | – | 12.7 | 11.8 | – | – | – | – | – | – | – | – | – | – | – | – | – | 38.7 | 398 | 2280 | 1740 | 158 | 398 | 2280 | 1740 | 158 | – | – | – | 795000 | – | – | – | – | – | – | – | – | – | – | – | – | – | – | – | – | – | – | – | – | – | – | – | – | – | – | – | – | – | – | – | – | – | – | bar: Iw to PA
PIPE | Pipe16XS | F | 82.9 | 22 | – | – | – | – | 16 | – | – | – | – | 15.1 | – | – | – | – | – | – | 0.5 | 0.465 | – | – | – | – | – | – | – | – | – | – | – | – | – | 34.4 | 665 | 109 | 83.1 | 5.5 | 665 | 109 | 83.1 | 5.5 | – | – | – | 1330 | – | – | – | – | – | – | – | – | – | – | – | [16 empty] | – | – | – | – | – | – | – | Pipe400XS | Pipe400XS | 123 | 14200 | – | – | – | – | 406.4 | – | – | – | – | 384 | – | – | – | – | – | – | 12.7 | 11.8 | – | – | – | – | – | – | – | – | – | – | – | – | – | 34.4 | 277 | 1790 | 1360 | 140 | 277 | 1790 | 1360 | 140 | – | – | – | 554000 | – | – | – | – | – | – | – | – | – | – | – | – | – | – | – | – | – | – | – | – | – | – | – | – | – | – | – | – | – | – | – | – | – | – | bar: Iw to PA
PIPE | Pipe14XS | F | 72.2 | 19.2 | – | – | – | – | 14 | – | – | – | – | 13.1 | – | – | – | – | – | – | 0.5 | 0.465 | – | – | – | – | – | – | – | – | – | – | – | – | – | 30.1 | 440 | 82.7 | 62.9 | 4.79 | 440 | 82.7 | 62.9 | 4.79 | – | – | – | 880 | – | – | – | – | – | – | – | – | – | – | – | [16 empty] | – | – | – | – | – | – | – | Pipe350XS | Pipe350XS | 107 | 12400 | – | – | – | – | 355.6 | – | – | – | – | 333 | – | – | – | – | – | – | 12.7 | 11.8 | – | – | – | – | – | – | – | – | – | – | – | – | – | 30.1 | 183 | 1360 | 1030 | 122 | 183 | 1360 | 1030 | 122 | – | – | – | 366000 | – | – | – | – | – | – | – | – | – | – | – | – | – | – | – | – | – | – | – | – | – | – | – | – | – | – | – | – | – | – | – | – | – | – | bar: Iw to PA
PIPE | Pipe12XS | F | 65.5 | 17.5 | – | – | – | – | 12.75 | – | – | – | – | 11.8 | – | – | – | – | – | – | 0.5 | 0.465 | – | – | – | – | – | – | – | – | – | – | – | – | – | 27.4 | 339 | 70.2 | 53.2 | 4.35 | 339 | 70.2 | 53.2 | 4.35 | – | – | – | 678 | – | – | – | – | – | – | – | – | – | – | – | [16 empty] | – | – | – | – | – | – | – | Pipe300XS | Pipe300XS | 97.4 | 11300 | – | – | – | – | 323.8 | – | – | – | – | 300 | – | – | – | – | – | – | 12.7 | 11.8 | – | – | – | – | – | – | – | – | – | – | – | – | – | 27.4 | 141 | 1150 | 872 | 110 | 141 | 1150 | 872 | 110 | – | – | – | 282000 | – | – | – | – | – | – | – | – | – | – | – | – | – | – | – | – | – | – | – | – | – | – | – | – | – | – | – | – | – | – | – | – | – | – | bar: Iw to PA
PIPE | Pipe10XS | F | 54.8 | 15.1 | – | – | – | – | 10.75 | – | – | – | – | 9.75 | – | – | – | – | – | – | 0.5 | 0.465 | – | – | – | – | – | – | – | – | – | – | – | – | – | 23.1 | 199 | 49.2 | 37 | 3.64 | 199 | 49.2 | 37 | 3.64 | – | – | – | 398 | – | – | – | – | – | – | – | – | – | – | – | [16 empty] | – | – | – | – | – | – | – | Pipe250XS | Pipe250XS | 81.5 | 9740 | – | – | – | – | 273 | – | – | – | – | 248 | – | – | – | – | – | – | 12.7 | 11.8 | – | – | – | – | – | – | – | – | – | – | – | – | – | 23.1 | 82.8 | 806 | 606 | 92.5 | 82.8 | 806 | 606 | 92.5 | – | – | – | 166000 | – | – | – | – | – | – | – | – | – | – | – | – | – | – | – | – | – | – | – | – | – | – | – | – | – | – | – | – | – | – | – | – | – | – | bar: Iw to PA
PIPE | Pipe8XS | F | 43.4 | 11.9 | – | – | – | – | 8.625 | – | – | – | – | 7.63 | – | – | – | – | – | – | 0.5 | 0.465 | – | – | – | – | – | – | – | – | – | – | – | – | – | 18.5 | 100 | 31 | 23.1 | 2.89 | 100 | 31 | 23.1 | 2.89 | – | – | – | 199 | – | – | – | – | – | – | – | – | – | – | – | [16 empty] | – | – | – | – | – | – | – | Pipe200XS | Pipe200XS | 64.5 | 7680 | – | – | – | – | 219.1 | – | – | – | – | 194 | – | – | – | – | – | – | 12.7 | 11.8 | – | – | – | – | – | – | – | – | – | – | – | – | – | 18.5 | 41.6 | 508 | 379 | 73.4 | 41.6 | 508 | 379 | 73.4 | – | – | – | 82800 | – | – | – | – | – | – | – | – | – | – | – | – | – | – | – | – | – | – | – | – | – | – | – | – | – | – | – | – | – | – | – | – | – | – | bar: Iw to PA
PIPE | Pipe6XS | F | 28.6 | 7.83 | – | – | – | – | 6.625 | – | – | – | – | 5.76 | – | – | – | – | – | – | 0.432 | 0.403 | – | – | – | – | – | – | – | – | – | – | – | – | – | 16.4 | 38.3 | 15.6 | 11.6 | 2.2 | 38.3 | 15.6 | 11.6 | 2.2 | – | – | – | 76.6 | – | – | – | – | – | – | – | – | – | – | – | [16 empty] | – | – | – | – | – | – | – | Pipe150XS | Pipe150XS | 42.5 | 5050 | – | – | – | – | 168.3 | – | – | – | – | 146 | – | – | – | – | – | – | 11 | 10.2 | – | – | – | – | – | – | – | – | – | – | – | – | – | 16.4 | 15.9 | 256 | 190 | 55.9 | 15.9 | 256 | 190 | 55.9 | – | – | – | 31900 | – | – | – | – | – | – | – | – | – | – | – | – | – | – | – | – | – | – | – | – | – | – | – | – | – | – | – | – | – | – | – | – | – | – | bar: Iw to PA
PIPE | Pipe5XS | F | 20.8 | 5.73 | – | – | – | – | 5.563 | – | – | – | – | 4.81 | – | – | – | – | – | – | 0.375 | 0.349 | – | – | – | – | – | – | – | – | – | – | – | – | – | 15.9 | 19.5 | 9.5 | 7.02 | 1.85 | 19.5 | 9.5 | 7.02 | 1.85 | – | – | – | 39 | – | – | – | – | – | – | – | – | – | – | – | [16 empty] | – | – | – | – | – | – | – | Pipe125XS | Pipe125XS | 30.9 | 3700 | – | – | – | – | 141.3 | – | – | – | – | 122 | – | – | – | – | – | – | 9.53 | 8.86 | – | – | – | – | – | – | – | – | – | – | – | – | – | 15.9 | 8.12 | 156 | 115 | 47 | 8.12 | 156 | 115 | 47 | – | – | – | 16200 | – | – | – | – | – | – | – | – | – | – | – | – | – | – | – | – | – | – | – | – | – | – | – | – | – | – | – | – | – | – | – | – | – | – | bar: Iw to PA
PIPE | Pipe4XS | F | 15 | 4.14 | – | – | – | – | 4.5 | – | – | – | – | 3.83 | – | – | – | – | – | – | 0.337 | 0.315 | – | – | – | – | – | – | – | – | – | – | – | – | – | 14.3 | 9.12 | 5.53 | 4.05 | 1.48 | 9.12 | 5.53 | 4.05 | 1.48 | – | – | – | 18.2 | – | – | – | – | – | – | – | – | – | – | – | [16 empty] | – | – | – | – | – | – | – | Pipe100XS | Pipe100XS | 22.3 | 2670 | – | – | – | – | 114.3 | – | – | – | – | 97.3 | – | – | – | – | – | – | 8.56 | 8 | – | – | – | – | – | – | – | – | – | – | – | – | – | 14.3 | 3.8 | 90.6 | 66.4 | 37.6 | 3.8 | 90.6 | 66.4 | 37.6 | – | – | – | 7580 | – | – | – | – | – | – | – | – | – | – | – | – | – | – | – | – | – | – | – | – | – | – | – | – | – | – | – | – | – | – | – | – | – | – | bar: Iw to PA
PIPE | Pipe3-1/2XS | F | 12.5 | 3.43 | – | – | – | – | 4 | – | – | – | – | 3.36 | – | – | – | – | – | – | 0.318 | 0.296 | – | – | – | – | – | – | – | – | – | – | – | – | – | 13.5 | 5.94 | 4.07 | 2.97 | 1.31 | 5.94 | 4.07 | 2.97 | 1.31 | – | – | – | 11.9 | – | – | – | – | – | – | – | – | – | – | – | [16 empty] | – | – | – | – | – | – | – | Pipe90XS | Pipe90XS | 18.6 | 2210 | – | – | – | – | 101.6 | – | – | – | – | 85.4 | – | – | – | – | – | – | 8.08 | 7.52 | – | – | – | – | – | – | – | – | – | – | – | – | – | 13.5 | 2.47 | 66.7 | 48.7 | 33.3 | 2.47 | 66.7 | 48.7 | 33.3 | – | – | – | 4950 | – | – | – | – | – | – | – | – | – | – | – | – | – | – | – | – | – | – | – | – | – | – | – | – | – | – | – | – | – | – | – | – | – | – | bar: Iw to PA
PIPE | Pipe3XS | F | 10.3 | 2.83 | – | – | – | – | 3.5 | – | – | – | – | 2.9 | – | – | – | – | – | – | 0.3 | 0.28 | – | – | – | – | – | – | – | – | – | – | – | – | – | 12.5 | 3.7 | 2.91 | 2.11 | 1.14 | 3.7 | 2.91 | 2.11 | 1.14 | – | – | – | 7.4 | – | – | – | – | – | – | – | – | – | – | – | [16 empty] | – | – | – | – | – | – | – | Pipe80XS | Pipe80XS | 15.3 | 1830 | – | – | – | – | 88.9 | – | – | – | – | 73.7 | – | – | – | – | – | – | 7.62 | 7.11 | – | – | – | – | – | – | – | – | – | – | – | – | – | 12.5 | 1.54 | 47.7 | 34.6 | 29 | 1.54 | 47.7 | 34.6 | 29 | – | – | – | 3080 | – | – | – | – | – | – | – | – | – | – | – | – | – | – | – | – | – | – | – | – | – | – | – | – | – | – | – | – | – | – | – | – | – | – | bar: Iw to PA
PIPE | Pipe2-1/2XS | F | 7.67 | 2.1 | – | – | – | – | 2.875 | – | – | – | – | 2.32 | – | – | – | – | – | – | 0.276 | 0.257 | – | – | – | – | – | – | – | – | – | – | – | – | – | 11.2 | 1.83 | 1.77 | 1.27 | 0.93 | 1.83 | 1.77 | 1.27 | 0.93 | – | – | – | 3.66 | – | – | – | – | – | – | – | – | – | – | – | [16 empty] | – | – | – | – | – | – | – | Pipe65XS | Pipe65XS | 11.4 | 1350 | – | – | – | – | 73 | – | – | – | – | 59 | – | – | – | – | – | – | 7.01 | 6.53 | – | – | – | – | – | – | – | – | – | – | – | – | – | 11.2 | 0.762 | 29 | 20.8 | 23.6 | 0.762 | 29 | 20.8 | 23.6 | – | – | – | 1520 | – | – | – | – | – | – | – | – | – | – | – | – | – | – | – | – | – | – | – | – | – | – | – | – | – | – | – | – | – | – | – | – | – | – | bar: Iw to PA
PIPE | Pipe2XS | F | 5.03 | 1.4 | – | – | – | – | 2.375 | – | – | – | – | 1.94 | – | – | – | – | – | – | 0.218 | 0.204 | – | – | – | – | – | – | – | – | – | – | – | – | – | 11.7 | 0.827 | 0.964 | 0.696 | 0.771 | 0.827 | 0.964 | 0.696 | 0.771 | – | – | – | 1.65 | – | – | – | – | – | – | – | – | – | – | – | [16 empty] | – | – | – | – | – | – | – | Pipe50XS | Pipe50XS | 7.48 | 903 | – | – | – | – | 60.3 | – | – | – | – | 49.3 | – | – | – | – | – | – | 5.54 | 5.18 | – | – | – | – | – | – | – | – | – | – | – | – | – | 11.7 | 0.344 | 15.8 | 11.4 | 19.6 | 0.344 | 15.8 | 11.4 | 19.6 | – | – | – | 687 | – | – | – | – | – | – | – | – | – | – | – | – | – | – | – | – | – | – | – | – | – | – | – | – | – | – | – | – | – | – | – | – | – | – | bar: Iw to PA
PIPE | Pipe1-1/2XS | F | 3.63 | 1 | – | – | – | – | 1.9 | – | – | – | – | 1.5 | – | – | – | – | – | – | 0.2 | 0.186 | – | – | – | – | – | – | – | – | – | – | – | – | – | 10.2 | 0.372 | 0.549 | 0.392 | 0.61 | 0.372 | 0.549 | 0.392 | 0.61 | – | – | – | 0.744 | – | – | – | – | – | – | – | – | – | – | – | [16 empty] | – | – | – | – | – | – | – | Pipe40XS | Pipe40XS | 5.4 | 645 | – | – | – | – | 48.3 | – | – | – | – | 38.1 | – | – | – | – | – | – | 5.08 | 4.72 | – | – | – | – | – | – | – | – | – | – | – | – | – | 10.2 | 0.155 | 9 | 6.42 | 15.5 | 0.155 | 9 | 6.42 | 15.5 | – | – | – | 310 | – | – | – | – | – | – | – | – | – | – | – | – | – | – | – | – | – | – | – | – | – | – | – | – | – | – | – | – | – | – | – | – | – | – | bar: Iw to PA
PIPE | Pipe1-1/4XS | F | 3 | 0.837 | – | – | – | – | 1.66 | – | – | – | – | 1.28 | – | – | – | – | – | – | 0.191 | 0.178 | – | – | – | – | – | – | – | – | – | – | – | – | – | 9.33 | 0.231 | 0.393 | 0.278 | 0.528 | 0.231 | 0.393 | 0.278 | 0.528 | – | – | – | 0.462 | – | – | – | – | – | – | – | – | – | – | – | [16 empty] | – | – | – | – | – | – | – | Pipe32XS | Pipe32XS | 4.46 | 540 | – | – | – | – | 42.2 | – | – | – | – | 32.5 | – | – | – | – | – | – | 4.85 | 4.52 | – | – | – | – | – | – | – | – | – | – | – | – | – | 9.33 | 0.0961 | 6.44 | 4.56 | 13.4 | 0.0961 | 6.44 | 4.56 | 13.4 | – | – | – | 192 | – | – | – | – | – | – | – | – | – | – | – | – | – | – | – | – | – | – | – | – | – | – | – | – | – | – | – | – | – | – | – | – | – | – | bar: Iw to PA
PIPE | Pipe1XS | F | 2.17 | 0.602 | – | – | – | – | 1.315 | – | – | – | – | 0.957 | – | – | – | – | – | – | 0.179 | 0.166 | – | – | – | – | – | – | – | – | – | – | – | – | – | 7.92 | 0.101 | 0.221 | 0.154 | 0.41 | 0.101 | 0.221 | 0.154 | 0.41 | – | – | – | 0.202 | – | – | – | – | – | – | – | – | – | – | – | [16 empty] | – | – | – | – | – | – | – | Pipe25XS | Pipe25XS | 3.23 | 388 | – | – | – | – | 33.5 | – | – | – | – | 24.3 | – | – | – | – | – | – | 4.55 | 4.22 | – | – | – | – | – | – | – | – | – | – | – | – | – | 7.92 | 0.042 | 3.62 | 2.52 | 10.4 | 0.042 | 3.62 | 2.52 | 10.4 | – | – | – | 84.1 | – | – | – | – | – | – | – | – | – | – | – | – | – | – | – | – | – | – | – | – | – | – | – | – | – | – | – | – | – | – | – | – | – | – | bar: Iw to PA
PIPE | Pipe3/4XS | F | 1.48 | 0.407 | – | – | – | – | 1.05 | – | – | – | – | 0.742 | – | – | – | – | – | – | 0.154 | 0.143 | – | – | – | – | – | – | – | – | – | – | – | – | – | 7.34 | 0.043 | 0.119 | 0.0818 | 0.325 | 0.043 | 0.119 | 0.0818 | 0.325 | – | – | – | 0.086 | – | – | – | – | – | – | – | – | – | – | – | [16 empty] | – | – | – | – | – | – | – | Pipe20XS | Pipe20XS | 2.2 | 263 | – | – | – | – | 26.7 | – | – | – | – | 18.8 | – | – | – | – | – | – | 3.91 | 3.63 | – | – | – | – | – | – | – | – | – | – | – | – | – | 7.34 | 0.0179 | 1.95 | 1.34 | 8.26 | 0.0179 | 1.95 | 1.34 | 8.26 | – | – | – | 35.8 | – | – | – | – | – | – | – | – | – | – | – | – | – | – | – | – | – | – | – | – | – | – | – | – | – | – | – | – | – | – | – | – | – | – | bar: Iw to PA
PIPE | Pipe1/2XS | F | 1.09 | 0.303 | – | – | – | – | 0.84 | – | – | – | – | 0.546 | – | – | – | – | – | – | 0.147 | 0.137 | – | – | – | – | – | – | – | – | – | – | – | – | – | 6.13 | 0.019 | 0.0686 | 0.0462 | 0.253 | 0.019 | 0.0686 | 0.0462 | 0.253 | – | – | – | 0.038 | – | – | – | – | – | – | – | – | – | – | – | [16 empty] | – | – | – | – | – | – | – | Pipe15XS | Pipe15XS | 1.62 | 195 | – | – | – | – | 21.3 | – | – | – | – | 13.9 | – | – | – | – | – | – | 3.73 | 3.48 | – | – | – | – | – | – | – | – | – | – | – | – | – | 6.13 | 0.00791 | 1.12 | 0.757 | 6.43 | 0.00791 | 1.12 | 0.757 | 6.43 | – | – | – | 15.8 | – | – | – | – | – | – | – | – | – | – | – | – | – | – | – | – | – | – | – | – | – | – | – | – | – | – | – | – | – | – | – | – | – | – | bar: Iw to PA
PIPE | Pipe12XXS | F | 126 | 35.4 | – | – | – | – | 12.75 | – | – | – | – | 10.9 | – | – | – | – | – | – | 1 | 0.93 | – | – | – | – | – | – | – | – | – | – | – | – | – | 13.8 | 625 | 134 | 97.6 | 4.2 | 625 | 134 | 97.6 | 4.2 | – | – | – | 1250 | – | – | – | – | – | – | – | – | – | – | – | [16 empty] | – | – | – | – | – | – | – | Pipe300XXS | Pipe300XXS | 187 | 22800 | – | – | – | – | 323.8 | – | – | – | – | 277 | – | – | – | – | – | – | 25.4 | 23.6 | – | – | – | – | – | – | – | – | – | – | – | – | – | 13.8 | 260 | 2200 | 1600 | 107 | 260 | 2200 | 1600 | 107 | – | – | – | 520000 | – | – | – | – | – | – | – | – | – | – | – | – | – | – | – | – | – | – | – | – | – | – | – | – | – | – | – | – | – | – | – | – | – | – | bar: Iw to PA
PIPE | Pipe10XXS | F | 104 | 28.8 | – | – | – | – | 10.75 | – | – | – | – | 8.94 | – | – | – | – | – | – | 1 | 0.93 | – | – | – | – | – | – | – | – | – | – | – | – | – | 11.6 | 354 | 90.9 | 65.6 | 3.51 | 354 | 90.9 | 65.6 | 3.51 | – | – | – | 709 | – | – | – | – | – | – | – | – | – | – | – | [16 empty] | – | – | – | – | – | – | – | Pipe250XXS | Pipe250XXS | 155 | 18600 | – | – | – | – | 273 | – | – | – | – | 227 | – | – | – | – | – | – | 25.4 | 23.6 | – | – | – | – | – | – | – | – | – | – | – | – | – | 11.6 | 147 | 1490 | 1080 | 89.2 | 147 | 1490 | 1080 | 89.2 | – | – | – | 295000 | – | – | – | – | – | – | – | – | – | – | – | – | – | – | – | – | – | – | – | – | – | – | – | – | – | – | – | – | – | – | – | – | – | – | bar: Iw to PA
PIPE | Pipe8XXS | F | 72.5 | 20 | – | – | – | – | 8.625 | – | – | – | – | 6.88 | – | – | – | – | – | – | 0.875 | 0.816 | – | – | – | – | – | – | – | – | – | – | – | – | – | 10.6 | 154 | 49.9 | 35.8 | 2.78 | 154 | 49.9 | 35.8 | 2.78 | – | – | – | 308 | – | – | – | – | – | – | – | – | – | – | – | [16 empty] | – | – | – | – | – | – | – | Pipe200XXS | Pipe200XXS | 108 | 12900 | – | – | – | – | 219.1 | – | – | – | – | 175 | – | – | – | – | – | – | 22.2 | 20.7 | – | – | – | – | – | – | – | – | – | – | – | – | – | 10.6 | 64.1 | 818 | 587 | 70.6 | 64.1 | 818 | 587 | 70.6 | – | – | – | 128000 | – | – | – | – | – | – | – | – | – | – | – | – | – | – | – | – | – | – | – | – | – | – | – | – | – | – | – | – | – | – | – | – | – | – | bar: Iw to PA
PIPE | Pipe6XXS | F | 53.2 | 14.7 | – | – | – | – | 6.625 | – | – | – | – | 4.9 | – | – | – | – | – | – | 0.864 | 0.805 | – | – | – | – | – | – | – | – | – | – | – | – | – | 8.23 | 63.5 | 27.4 | 19.2 | 2.08 | 63.5 | 27.4 | 19.2 | 2.08 | – | – | – | 127 | – | – | – | – | – | – | – | – | – | – | – | [16 empty] | – | – | – | – | – | – | – | Pipe150XXS | Pipe150XXS | 79.1 | 9480 | – | – | – | – | 168.3 | – | – | – | – | 124 | – | – | – | – | – | – | 21.9 | 20.4 | – | – | – | – | – | – | – | – | – | – | – | – | – | 8.23 | 26.4 | 449 | 315 | 52.8 | 26.4 | 449 | 315 | 52.8 | – | – | – | 52900 | – | – | – | – | – | – | – | – | – | – | – | – | – | – | – | – | – | – | – | – | – | – | – | – | – | – | – | – | – | – | – | – | – | – | bar: Iw to PA
PIPE | Pipe5XXS | F | 38.6 | 10.7 | – | – | – | – | 5.563 | – | – | – | – | 4.06 | – | – | – | – | – | – | 0.75 | 0.699 | – | – | – | – | – | – | – | – | – | – | – | – | – | 7.96 | 32.2 | 16.7 | 11.6 | 1.74 | 32.2 | 16.7 | 11.6 | 1.74 | – | – | – | 64.4 | – | – | – | – | – | – | – | – | – | – | – | [16 empty] | – | – | – | – | – | – | – | Pipe125XXS | Pipe125XXS | 57.4 | 6900 | – | – | – | – | 141.3 | – | – | – | – | 103 | – | – | – | – | – | – | 19.1 | 17.8 | – | – | – | – | – | – | – | – | – | – | – | – | – | 7.96 | 13.4 | 274 | 190 | 44.2 | 13.4 | 274 | 190 | 44.2 | – | – | – | 26800 | – | – | – | – | – | – | – | – | – | – | – | – | – | – | – | – | – | – | – | – | – | – | – | – | – | – | – | – | – | – | – | – | – | – | bar: Iw to PA
PIPE | Pipe4XXS | F | 27.6 | 7.66 | – | – | – | – | 4.5 | – | – | – | – | 3.15 | – | – | – | – | – | – | 0.674 | 0.628 | – | – | – | – | – | – | – | – | – | – | – | – | – | 7.17 | 14.7 | 9.5 | 6.53 | 1.39 | 14.7 | 9.5 | 6.53 | 1.39 | – | – | – | 29.4 | – | – | – | – | – | – | – | – | – | – | – | [16 empty] | – | – | – | – | – | – | – | Pipe100XXS | Pipe100XXS | 41 | 4940 | – | – | – | – | 114.3 | – | – | – | – | 80.1 | – | – | – | – | – | – | 17.1 | 16 | – | – | – | – | – | – | – | – | – | – | – | – | – | 7.17 | 6.12 | 156 | 107 | 35.3 | 6.12 | 156 | 107 | 35.3 | – | – | – | 12200 | – | – | – | – | – | – | – | – | – | – | – | – | – | – | – | – | – | – | – | – | – | – | – | – | – | – | – | – | – | – | – | – | – | – | bar: Iw to PA
PIPE | Pipe3XXS | F | 18.6 | 5.17 | – | – | – | – | 3.5 | – | – | – | – | 2.3 | – | – | – | – | – | – | 0.6 | 0.559 | – | – | – | – | – | – | – | – | – | – | – | – | – | 6.26 | 5.79 | 4.89 | 3.31 | 1.06 | 5.79 | 4.89 | 3.31 | 1.06 | – | – | – | 11.6 | – | – | – | – | – | – | – | – | – | – | – | [16 empty] | – | – | – | – | – | – | – | Pipe80XXS | Pipe80XXS | 27.7 | 3340 | – | – | – | – | 88.9 | – | – | – | – | 58.4 | – | – | – | – | – | – | 15.2 | 14.2 | – | – | – | – | – | – | – | – | – | – | – | – | – | 6.26 | 2.41 | 80.1 | 54.2 | 26.9 | 2.41 | 80.1 | 54.2 | 26.9 | – | – | – | 4830 | – | – | – | – | – | – | – | – | – | – | – | – | – | – | – | – | – | – | – | – | – | – | – | – | – | – | – | – | – | – | – | – | – | – | bar: Iw to PA
PIPE | Pipe2-1/2XXS | F | 13.7 | 3.83 | – | – | – | – | 2.875 | – | – | – | – | 1.77 | – | – | – | – | – | – | 0.552 | 0.514 | – | – | – | – | – | – | – | – | – | – | – | – | – | 5.59 | 2.78 | 2.91 | 1.94 | 0.854 | 2.78 | 2.91 | 1.94 | 0.854 | – | – | – | 5.56 | – | – | – | – | – | – | – | – | – | – | – | [16 empty] | – | – | – | – | – | – | – | Pipe65XXS | Pipe65XXS | 20.4 | 2470 | – | – | – | – | 73 | – | – | – | – | 45 | – | – | – | – | – | – | 14 | 13.1 | – | – | – | – | – | – | – | – | – | – | – | – | – | 5.59 | 1.16 | 47.7 | 31.8 | 21.7 | 1.16 | 47.7 | 31.8 | 21.7 | – | – | – | 2310 | – | – | – | – | – | – | – | – | – | – | – | – | – | – | – | – | – | – | – | – | – | – | – | – | – | – | – | – | – | – | – | – | – | – | bar: Iw to PA
PIPE | Pipe2XXS | F | 9.04 | 2.51 | – | – | – | – | 2.375 | – | – | – | – | 1.5 | – | – | – | – | – | – | 0.436 | 0.406 | – | – | – | – | – | – | – | – | – | – | – | – | – | 5.85 | 1.27 | 1.6 | 1.07 | 0.711 | 1.27 | 1.6 | 1.07 | 0.711 | – | – | – | 2.54 | – | – | – | – | – | – | – | – | – | – | – | [16 empty] | – | – | – | – | – | – | – | Pipe50XXS | Pipe50XXS | 13.4 | 1620 | – | – | – | – | 60.3 | – | – | – | – | 38.2 | – | – | – | – | – | – | 11.1 | 10.3 | – | – | – | – | – | – | – | – | – | – | – | – | – | 5.85 | 0.529 | 26.2 | 17.5 | 18.1 | 0.529 | 26.2 | 17.5 | 18.1 | – | – | – | 1060 | – | – | – | – | – | – | – | – | – | – | – | – | – | – | – | – | – | – | – | – | – | – | – | – | – | – | – | – | – | – | – | – | – | – | bar: Iw to PA

## Kp (hidden)
phi values | kp
0 | 1
1 | 1.05
2 | 1.1
3 | 1.15
4 | 1.22
5 | 1.29
6 | 1.35
7 | 1.4
8 | 1.47
9 | 1.55
10 | 1.65
11 | 1.75
12 | 1.9
13 | 1.97
14 | 2.1
15 | 2.25
16 | 2.4
17 | 2.5
18 | 2.65
19 | 2.8
20 | 3
21 | 3.25
22 | 3.5
23 | 3.75
24 | 4
25 | 4.25
26 | 4.5
27 | 5
28 | 5.5
29 | 6
30 | 6.5
31 | 6.8
32 | 7.5
33 | 8.3
34 | 9.2
35 | 10.5
36 | 11.5
37 | 12.5
38 | 14.2

## Bar Reference (hidden)
Bar Size | Area (in^2) | Diameter
3 | 0.11 | 0.375
4 | 0.2 | 0.5
5 | 0.31 | 0.625
6 | 0.44 | 0.75
7 | 0.6 | 0.875
8 | 0.79 | 1
9 | 1 | 1.128
10 | 1.27 | 1.27
11 | 1.56 | 1.41
14 | 2.25 | 1.693
18 | 4 | 2.257