## Loop Detector Chart
CD001.2 S MAIN & E COURT
Traffic Signal Detector Chart
LOOP DESIGNATION | LOOP CONFIGURATION ** | SIZE (FT.) | PULSE OR PRESENCE | DELAY PROGRAMMED IN CONTROLLER (SEC.) | EXTENSION PROGRAMMED IN CONTROLLER (SEC.) | CONNECT TO DETECTOR UNIT (UNIT-CHANNEL) | ASSOCIATED CONTROLLER PHASE | TERMINAL NO. * | ORGINAL LOOP DESIGNATION NO. BASED UPON EX. PLANS
LDZ1A | P | (EX.) | PRESENCE |  |  | 13 | 1 |  | L12
LDZ2A/B | ADD | (EX.) | PULSE |  | 3 | 1/2 | 2 |  | L1/L2
LDZ2C/D | ADD | (EX.) | PULSE |  | 3 | 3/4 | 2 |  | L3/L4
LDZ4A | P | (EX.) | PRESENCE | 8 |  | 9 | 4 |  | L9
LDZ5A | P | (EX.) | PRESENCE |  |  | 12 | 5 |  | L11
LDZ6A/B | ADD | (EX.) | PULSE |  | 3 | 7/8 | 6 |  | L7/L8
LDZ6C/D | ADD | (EX.) | PULSE |  | 3 | 5/6 | 6 |  | L5/L6
LDZ8A | R | (EX.) | PRESENCE | 8 |  | 10 | 8 |  | L10
1. For 332/336 Cabinet
2. Configurations: Powerhead (P), Quadrupole (Q), Angular Design Detector (ADD), or Rectangular (R); per SCD TC-82.10.

## RADAR
RADAR DETECTION CHART
DETECTION ZONE | RADAR NO. | MOVEMENT | PULSE OR PRESENCE | ASSOCIATED PHASE | DELAY PROGRAMMED IN CONTROLLER (SEC.) | EXTENSION PROGRAMMED IN CONTROLLER (SEC.) | DELAY INHIBITED PHASE | PURPOSE | DETECTION ZONE LENGTH (FT)
RZ8A | R1 | WB | PRESENCE | 8 |  |  |  | CALL/EXTEND PHASE 8 | 30'
RZ8A | R2 | SB | PRESENCE | 6 |  |  |  | CALL/EXTEND PHASE 6 | 30'