## MAST ARM TABLE
SUPPORT NO. | STATION | OFFSET | ELEVATION |  | SIGNAL SUPPORT DETAILS | [11 empty] | ORIENTATION ANGLES FROM MAST ARM
|  |  | A | B | DESIGN TYPE | DESIGN NO. | POLE HEIGHT | ARM HEIGHT | L | L1 | L2 | L3 | L4 | S | S2 | S3 | MAST ARM A ANGLE | MAST ARM B ANGLE | PEDESTRIAN SIGNAL | PEDESTRIAN BUTTON | POWER SERVICE | CONTROLLER | BRACKET ARM | HANDHOLE | CABLE ENTRANCE 12" FROM TOP | POLE MOUTED SIGNAL HEAD | STOP BAR DETECTOR
[7 empty] | FT | FT | FT | FT | FT | FT |  | FT | FT | FT | DEG | DEG | DEG | DEG | DEG | DEG | DEG | DEG | DEG | DEG | DEG
SP-1-1 | 428+80 | 54' LT | 681.43 | 681.19 | TC-81.22 | 2 | 22 | 20.5 | 25 | 21 | 11 |  |  |  |  | -
SP-1-2 | 428+20 | 60' RT | 681.62 | 681.35 | TC-81.22 | 12 | 22 | 20.5 | 40 | 37 | 26 | 22 | 9 | 14 |  |  | 90 | - | 180/272 | 90 | - | - | - | 180 | - | 325 | 350