## MAST ARM TABLE
SUPPORT NO. | STATION | OFFSET | ELEVATION |  | SIGNAL SUPPORT DETAILS | [11 empty] | ORIENTATION ANGLES FROM MAST ARM
|  |  | A | B | DESIGN TYPE | DESIGN NO. | POLE HEIGHT | ARM HEIGHT | L | L1 | L2 | L3 | L4 | S | S1 | S2 | MAST ARM A ANGLE | MAST ARM B ANGLE | PEDESTRIAN SIGNAL | PEDESTRIAN BUTTON | POWER SERVICE | STOP LINE RADAR UNIT | BRACKET ARM | HANDHOLE | CABLE ENTRANCE 12" FROM TOP | POLE MOUTED SIGNAL HEAD | STOP BAR DETECTOR
[7 empty] | FT | FT | FT | FT | FT | FT |  | FT | FT | FT | DEG | DEG | DEG | DEG | DEG | DEG | DEG | DEG | DEG | DEG | DEG
SP-1 | 99+96 | 19.8' RT |  | 680.62 | TC-12.31 | 6 | 23
SP-1(ARM A) |  |  | 681.02 |  | TC-81.22 | 4 |  | 21.5 | 32 | 14 | 23 |  |  | - | 7 | 28 | - | 0 | - | - | 268 | 81 | - |  | 268
SP-1(ARM B) |  |  | 681.09 |  | TC-81.22 | 12 |  | 20 | 45 | 30 | 42 |  |  | - | 15 | - | 90 | - | - | - | - | - | - | 180 | - | - | -
SP-2 | 100+57 | 40.4' LT | 681.3 | 681.18 | TC-81.22 | 4 | 22 | 20.5 | 25 |  |  |  |  | - |  |  | 90 | - | 179/265 | 85 | - | - | - | 180 | - | 325 | 350
PS-1 | 99+96 | 42.9' LT | - | - | - | - | 11 | - | - | - | - |  |  | - |  |  | - | - | 355 | 185 | - | - | - | 90 | - | - | -
PS-2 | 100+57 | 25.2' RT | - | - | - | - | 11 | - | - | - | - |  |  | - |  |  | - | - | 90 | - | - | - | - | 180 | - | - | -