## Roadway Subsummary
ROADWAY SUBSUMMARY
LOCATION |  |  | LENGTH | SHEET NUMBER | 201 | 202 | 203 |  | 204 | 301 | 304 |  | 407 | 408 | 442 | 642 | 642
[5 empty] | CLEARING AND GRUBBING | PAVEMENT REMOVED | EXCAVATION | EMBANKMENT | SUBGRADE COMPACTION | ASPHALT CONCRETE BASE, PG64-22, (449) (8.0") | AGGREGATE BASE (6.0") | AGGREGATE BASE (8.0") | TACK COAT | PRIME COAT, AS PER PLAN | ASPHALT CONCRETE SURFACE COURSE, 9.5MM, TYPE A (449), AS PER PLAN (PG64-22) (3.0") | EDGE LINE, 6", TYPE 1 | CENTER LINE, TYPE 1
STATION |  | SIDE
BEGIN | END |  | FT |  | LS | SY | CY | CY | SY | CY | CY | CY | GAL | GAL | CY | MILE | MILE
S.R. 95
709.14 | 1088.97 | LT, RT | 379.83 | 12 | LS: LS; CY: 242; CY: 161; CY: 47; GAL: 84
897.39 | 927.39 | LT, RT | 30 | 12 | SY: 80; SY: 89; CY: 19; CY: 15; GAL: 13; CY: 7 | 0.011364 | 0.0056818
TOTALS TO GENERAL SUMMARY (01/NFP/06) |  |  |  |  | LS | 80 | 242 | 161 | 89 | 19 | 15 | 47 | 13 | 84 | 7 | 0.011364 | 0.0056818

## WAY-95 GR
GUARDRAIL SUBSUMMARY
LOCATION |  |  | LENGTH | SHEET NUMBER | 606 | 606 | 606 | 626
[5 empty] | GUARDRAIL, TYPE MGS | GUARDRAIL, TYPE MGS, LONG-SPAN | ANCHOR ASSEMBLY, TYPE E | BARRIER REFLECTOR, TYPE 2 (BIDIRECTIONAL)
STATION |  | SIDE
BEGIN | END |  | FT |  | FT | FT | EACH | EACH
S.R. 95
813.52 | 1063.52 | LT | 250 | 12 | 112.5 | 37.5 | 2 | 4
759.52 | 1009.52 | RT | 250 | 12 | 112.5 | 37.5 | 2 | 4
TOTALS TO GENERAL SUMMARY (01/NFP/06) |  |  |  |  | 225 | 75 | 4 | 8

## Traffic
SIGNING SUBSUMMARY
PLAN SHEET REF. NO. | SIGN NUMBER | LOCATION | STATION | CODE NUMBER |  |  |  | 630
[8 empty] | REMOVAL OF GROUND MOUNTED SUPPORT AND DISPOSAL | REMOVAL OF GROUND MOUNTED SIGN AND REERECTION | GROUND MOUNTED SUPPORTS
SIGN SIZE (IN.)
[8 empty] | POST | MINOR | NO. 3 POST, AS PER PLAN
[5 empty] | SIZE |  |  | EACH |  | FT
12 | S-1 | SR 95 | 9+07.05 | OM2-2V | 6 | X | 12 | 1 | 1 | 12
12 | S-2 | SR 95 | 9+15.05 | OM2-2V | 6 | X | 12 | 1 | 1 | 12
TOTALS CARRIED TO GENERAL SUMMARY (01/NFP/06) | [7 empty] | 2 | 2 | 24