## Sheet1
STATION | SEEDING |  | END AREA |  | VOLUME |  | cross-section length
| END WIDTH | SQ. YDS. | CUT | FILL | CUT | FILL | 25
6800 | 0 |  | 0 | 0 |  |  |  | LEGEND
|  | 2 |  |  | 0.018519 | 0 |  | YELLOW CELL SHOULD BE FIRST CELL EDITED
6825 | 1.2 |  | 0.04 | 0 |  |  |  | GREEN CELLS REQUIRE USER INPUT
|  | 15 |  |  | 2.6111 | 0 |  | RED CELLS ARE CALCULATIONS
6850 | 9.6 |  | 5.6 | 0 |  |  |  | PURPLE CELLS ARE CALCULATIONS THAT MAY REQUIRE USER EDITING (INPUT ANY STATION NOT AT AN EVEN INCREMENT AND THE SPREADSHEAT WILL AUTOMATICALLY CORRECT THE LATTER STATIONS)
|  | 26 |  |  | 4.3519 | 0.046296
6875 | 9 |  | 3.8 | 0.1
|  | 30 |  |  | 5 | 1.2037
6900 | 12.6 |  | 7 | 2.5
|  | 29 |  |  | 3.2407 | 4.0278
6925 | 8.4 |  | 0 | 6.2
|  | 29 |  |  | 0 | 9.8148
6950 | 12.8 |  | 0 | 15
|  | 28 |  |  | 0 | 13.9352
6975 | 7.2 |  | 0 | 15.1
|  | 20 |  |  | 0 | 11.8981
7000 | 7.2 |  | 0 | 10.6
|  | 51 |  |  | 9.2593 | 10.0926
7025 | 29.4 |  | 20 | 11.2
|  | 51 |  |  | 28.3153 | 14.1972
7039.25 | 35.2 |  | 87.3 | 42.6
|  | 38 |  |  | 20.1662 | 12.1037
7050 | 29.2 |  | 14 | 18.2
|  | 73 |  |  | 10.6019 | 16.3426
7075 | 23.2 |  | 8.9 | 17.1
|  | 67 |  |  | 8.0093 | 11.7593
7100 | 24.7 |  | 8.4 | 8.3
|  | 44 |  |  | 3.8889 | 7.6852
7125 | 7.2 |  | 0 | 8.3
|  | 20 |  |  | 0 | 6.8056
7150 | 7.2 |  | 0 | 6.4
|  | 20 |  |  | 0 | 4.9074
7175 | 7.2 |  | 0 | 4.2
|  | 19 |  |  | 0.23148 | 1.9444
7200 | 6.5 |  | 0.5 | 0
|  | 21 |  |  | 0.23148 | 0.64815
7225 | 8.5 |  | 0 | 1.4
|  | 26 |  |  | 0.60185 | 0.64815
7250 | 10 |  | 1.3 | 0
|  | 14 |  |  | 0.60185 | 0
7275 | 0 |  | 0 | 0
|  | 0 |  |  | 0 | 0
7300 | 0 |  | 0 | 0
TOTALS: |  | 623 |  |  | 97.1296 | 128.0602