## PAVEMENT CALCS
1 |  |  |  | SPREADSHEET | 1) | SAVE THIS FILE TO THE PROPER FOLDER FOR YOUR PROJECT AS THE SAME NAME AS YOUR DGN (I.E. #####GS001.XLSX)
|  |  |  | INSTRUCTIONS: | 2) | ENTER ITEM CODE (FOR EXAMPLE: 201E11000) AND ADDITIONAL DESCRIPTION INTO THE BLUE CELLS
[5 empty] | 3) | ENTER ALL DATA REQUIRED
[5 empty] | 4) | DO NOT REMOVE THE PROTECTION FROM THIS SPREADSHEET, LEAVE THE PROTECTION ON SO THAT YOU DO NOT DELETE NEEDED FORMULAS OR RESIZE SHEET
NOTE: PLEASE BE CAREFULL WITH THE UNITS USED ……. WATCH OUT FOR "SQ FT" TO "SQ YD" CONNVERSIONS
| Page # | 1 | [17 empty] | 1 | <--- ENTER STARTING SHEET NUMBER
| 15 | [8 empty] | ITEM_CODE | 254E01000 | 897E01011 | 442E10000 | 257E10000 | 875E10000 | 872E10000 | 407E10000 | 209E60500 | 617E10100
[10 empty] | ADDITIONAL_DESCRIPTION | , 1 3/4" | , 1 3/4"
TYPICAL SECTION LEGEND NUMBER
RATE / THICKNESS / ETC
| Split # | STATION RANGE |  |  | TYPICAL SECTION | SIDE | DISTANCE (D) | AVERAGE WIDTH (W) | SURFACE AREA (A) A=DxW/9 | CADD GENERATED AREA | 254 | 897 | 442 | 257 | 875 | 872 | 407 | 209 | 617
[11 empty] | PAVEMENT PLANING, ASPHALT CONCRETE, 1 3/4" | PAVEMENT PLANING, ASPHALT CONCRETE, CLASS A, AS PER PLAN, 1 3/4" | ASPHALT CONCRETE SURFACE COURSE, 12.5 MM, TYPE A (446) | DIAMOND GRINDING PORTLAND CEMENT CONCRETE PAVEMENT | LONGITUDINAL JOINT ADHESIVE | VOID REDUCING ASPHALT MEMBRANE (VRAM) | TACK COAT | LINEAR GRADING | COMPACTED AGGREGATE
[7 empty] | FT | FT | SY | SY | SY | SY | CY | SY | LB | FT | GAL | MILE | CY
| 2 | 10000 |  | 10742 | A | NB/SB | 742 | 30 | 2473.3333 | 2499.0272 | 2499.0272 |  | 121.4805 |  | 247.3333 |  | 212.4173
| 2 | 10742 | TO | 12481 | B | NB/SB | 1739 | 30 | 5796.6667 | 5868.303 | 5868.303 |  | 285.2647 |  | 579.6667 |  | 498.8058
| 2 | 12481 |  | 12547 | C | NB/SB | 66 | 30.5 | 223.6667 | 224.9868 | 224.9868 |  | 10.9369 |  | 22 |  | 19.1239
| 2 | 12547 |  | 12567 | D | NB/SB | 20 | 30.5 | 67.7778 | 68.0744 | 68.0744 |  | 3.3092 |  | 6.6667 |  | 5.7863
| 2 | 12567 |  | 12762 | C | NB/SB | 195 | 30.7 | 665.1667 | 665.3424 | 665.3424 |  | 32.343 |  | 65 |  | 56.5541
| 2 | 12762 |  | 13799 | D | NB/SB | 1037 | 30 | 3456.6667 | 3493.1088 | 3493.1088 |  | 169.8039 |  | 345.6667 |  | 296.9142
| 2 | 13799 |  | 14008 | A | NB/SB | 209 | 30 | 696.6667 | 706.9732 | 706.9732 |  | 34.3668 |  | 69.6667 |  | 60.0927
| 2 | 14008 |  | 14526 | D | NB/SB | 518 | 30 | 1726.6667 | 1752.5492 | 1752.5492 |  | 85.1934 |  | 172.6667 |  | 148.9667
| 2 | 14526 |  | 15434 | A | NB/SB | 908 | 30 | 3026.6667 | 3038.31 | 3038.31 |  | 147.6956 |  | 302.6667 |  | 258.2563
| 2 | 15434 |  | 16734 | B | NB/SB | 1300 | 30.5 | 4405.5556 | 4412.9377 | 4412.9377 |  | 214.5178 |  | 433.3333 |  | 375.0997
| 2 | 16734 |  | 16899 | A | NB/SB | 165 | 32 | 586.6667 | 600.5556 | 600.5556 |  | 29.1937 |  | 55 |  | 51.0472
| 2 | 16899 |  | 18378 | B | NB/SB | 1479 | 30.4 | 4995.7333 | 5007.1013 | 5007.1013 |  | 243.4008 |  | 493 |  | 425.6036
| 2 | 18378 |  | 24123 | E | NB/SB | 5745 | 30.5 | 19469.1667 | 19501.1964 | 19501.1964 |  | 947.9748 |  | 1915 |  | 1657.6017
| 2 | 24123 |  | 24250 | F | NB/SB | 127 | 30 | 423.3333 | 425.681 | 425.681 |  | 20.6928 |  | 42.3333 |  | 36.1829
| 2 | 24250 |  | 24459 | E | NB/SB | 209 | 29.4 | 682.7333 | 664.6674 | 664.6674 |  | 32.3102 |  | 69.6667 |  | 56.4967
| 2 | 24459 |  | 25034 | G | NB/SB | 575 | 31 | 1980.5556 | 1990.9502 | 1990.9502 |  | 96.7823 |  | 191.6667 |  | 169.2308
| 2 | 25034 |  | 25387 | E | NB/SB | 353 | 30.4 | 1192.3556 | 1192.7803 | 1192.7803 |  | 57.9824 |  | 117.6667 |  | 101.3863
| 2 | 25387 |  | 26641.58 | G | NB/SB | 1254.58 | 30.6 | 4265.572 | 4277.7822 | 4277.7822 |  | 207.9477 |  | 418.1933 |  | 363.6115
| 1 | 65219.7658 |  | 67750 | H | WB/EB | 2530.2342 | 81.8 | 22997.0175 | 23014.3401 |  | 23014.3401 | 1118.7526 |  |  | 5060.4684 | 1956.2189 | 0.95842 | 31.2375
| 1 | 68000 |  | 71707.3206 | H | WB/EB | 3707.3206 | 81.4 | 33530.6552 | 33553.2521 |  | 33553.2521 | 1631.0609 |  |  | 7414.6412 | 2852.0264 | 1.4043 | 45.7694
| 1 | 71849.5925 |  | 73452.5645 | H | WB/EB | 1602.972 | 80.7 | 14373.3156 | 14390.5778 |  | 14390.5778 | 699.542 |  |  | 3205.944 | 1223.1991 | 0.60719 | 19.7898
| 1 | 73452.56 |  | 73517.5839 | J | WB/EB | FT: 65.0239; FT: 87; SY: 628.5644; SY: 628.5; SY: 628.5 | 0.02463 | 0.80276
| 1 | 73517.58 |  | 73800 | J | WB/EB | FT: 282.42; FT: 94; SY: 2949.72; SY: 2970.1; SY: 2970.1 | 0.10698 | 3.4867
| 1 | 74200 |  | 74439.1187 | I | WB/EB | FT: 239.1187; FT: 80.5; SY: 2138.7839; SY: 2138.1742; SY: 2138.1742 | 0.090575 | 2.9521
| 1 | 74439.12 |  | 79498.8351 | H | WB/EB | 5059.7151 | 80.2 | 45087.6834 | 45128.961 |  | 45128.961 | 2193.7689 |  |  | 10119.4302 | 3835.9617 | 1.9166 | 62.4656
| 1 | 79662.8667 |  | 85545.2495 | H | WB/EB | 5882.3828 | 80.4 | 52549.2863 | 52568.5913 |  | 52568.5913 | 2555.4176 |  |  | 11764.7656 | 4468.3303 | 2.2282 | 72.622
INTERSECTIONS / EXTRA AREA
| 1 | US 20 & BRADNER RD INTERSECTION |  |  |  |  | SY: 3114.6608; SY: 3114.6608; CY: 151.4071; GAL: 264.7462
| 1 | US 20 & N FOSTORIA RD INTERSECTION |  |  |  |  | SY: 9377.3492; SY: 9377.3492
| 1 | US 20 & EMCH RD INTERSECTION |  |  |  |  | SY: 2296.596; SY: 2296.596; CY: 111.6401; GAL: 195.2107
| 1 | US 20 DRIVEWAYS |  |  |  |  | SY: 1771.6667; SY: 1771.6667; CY: 86.1227; GAL: 150.5917
| 2 | SR 65 DRIVEWAYS |  |  |  |  | SY: 2862; SY: 2862; CY: 139.125
|  | SUBTOTALS | [8 empty] | 59252.3272 | 175838.6458 | 11428.0334 | 15114.1234 | 5547.1933 | 37565.2494 | 19739.4627 | 7.3368 | 239.1258
| Total | TOTALS CARRIED TO GENERAL SUMMARY | [8 empty] | 59253 | 175839 | 11429 | 15115 | 5548 | 37566 | 19740 | 8 | 240
| Page # | 2
ITEM_CODE
ADDITIONAL_DESCRIPTION
TYPICAL SECTION LEGEND NUMBER
RATE / THICKNESS / ETC
| Split # | STATION RANGE |  |  | TYPICAL SECTION | SIDE | FT: DISTANCE (D); FT: AVERAGE WIDTH (W); SY: SURFACE AREA (A) A=DxW/9; SY: CADD GENERATED AREA
[7 empty] | FT | FT | SY | SY
TO
SUBTOTALS
| Total | TOTALS CARRIED TO GENERAL SUMMARY
| Page # | 3
ITEM_CODE
ADDITIONAL_DESCRIPTION
TYPICAL SECTION LEGEND NUMBER
RATE / THICKNESS / ETC
| Split # | STATION RANGE |  |  | TYPICAL SECTION | SIDE | FT: DISTANCE (D); FT: AVERAGE WIDTH (W); SY: SURFACE AREA (A) A=DxW/9; SY: CADD GENERATED AREA
[7 empty] | FT | FT | SY | SY
TO
SUBTOTALS
| Total | TOTALS CARRIED TO GENERAL SUMMARY
| Page # | 4
ITEM_CODE
ADDITIONAL_DESCRIPTION
TYPICAL SECTION LEGEND NUMBER
RATE / THICKNESS / ETC
| Split # | STATION RANGE |  |  | TYPICAL SECTION | SIDE | FT: DISTANCE (D); FT: AVERAGE WIDTH (W); SY: SURFACE AREA (A) A=DxW/9; SY: CADD GENERATED AREA
[7 empty] | FT | FT | SY | SY
TO
SUBTOTALS
| Total | TOTALS CARRIED TO GENERAL SUMMARY