## SHEET IMPORT
|  |  |  | SPREADSHEET | 1) | SAVE THIS FILE TO THE PROPER FOLDER FOR YOUR PROJECT AS THE SAME NAME AS YOUR DGN (I.E. #####GS001.XLSX)
|  |  |  | INSTRUCTIONS: | 2) | ENTER ITEM CODE (FOR EXAMPLE: 201E11000) AND ADDITIONAL DESCRIPTION INTO THE BLUE CELLS
[5 empty] | 3) | ENTER ALL DATA REQUIRED, PAGE # AND SPLIT # MUST BE FILLED OUT.
[5 empty] | 4) | DO NOT REMOVE THE PROTECTION FROM THIS SPREADSHEET, LEAVE THE PROTECTION ON SO THAT YOU DO NOT DELETE NEEDED FORMULAS OR RESIZE SHEET
Page # | 1 | [13 empty] | 1 | <--- ENTER STARTING SHEET NUMBER
| ITEM_CODE | [6 empty] | 605E11110 | 605E13410 | 611E00510
| ADDITIONAL_DESCRIPTION | [6 empty] | , 707.31 | , 707.31
Split # | SHEET NO. | REF NO. | STATION TO STATION |  |  |  | SIDE | 605 | 605 | 611
[8 empty] | 6" SHALLOW PIPE UNDERDRAINS WITH GEOTEXTILE FABRIC, 707.31 | 6" UNCLASSIFIED PIPE UNDERDRAINS WITH GEOTEXTILE FABRIC, 707.31 | 6" CONDUIT, TYPE F FOR UNDERDRAIN OUTLETS | UNCLASSIFIED PIPE FLOWLINE ELEVATIONS (FOR INFORMATION ONLY)
[8 empty] | FT | FT | FT | FROM | FL ELEV. | TO | FL ELEV. | STATION LENGTH | Difference from CAD
I.R. 280
| 57 | U-1 | 32765 |  | TO | 32988.54 | RT | 213.571 |  | 10 |  |  |  |  | 223.54 | 9.969
| 57 | U-2 | 32765 |  | TO | 32978.54 | RT | 221.17 | [6 empty] | 213.54 | 7.63
| 57 | U-3 | 32765 |  | TO | 32978.54 | LT | 224.946 | [6 empty] | 213.54 | 11.406
| 57 | U-4 | 32998.54 |  | TO | 32978.54 | RT | 18.542 | [6 empty] | 20 | 1.458
| 57 | U-5 | 32998.54 |  | TO | 32978.54 | LT | 18.578 | [6 empty] | 20 | 1.422
| 57 | U-6 | 33321.07 |  | TO | 32988.54 | RT | 322.527 |  | 10 |  |  |  |  | 332.53 | 10.003
| 57 | U-7 | 33321.07 |  | TO | 32998.54 | RT | 330.124 | [6 empty] | 322.53 | 7.594
| 57 | U-8 | 33321.07 |  | TO | 32998.54 | LT | 333.93 | [6 empty] | 322.53 | 11.4
| 57 | U-9 | 33322.07 |  | TO | 33723.09 | RT | 391.124 |  | 10 |  |  |  |  | 401.02 | 9.896
| 57 | U-10 | 33322.07 |  | TO | 33713.2 | RT | 398.719 | [6 empty] | 391.13 | 7.589
| 57 | U-11 | 33322.07 |  | TO | 33713.2 | LT | 402.529 | [6 empty] | 391.13 | 11.399
| 57 / 58 | U-12 | 33726.04 |  | TO | 34118.48 | RT | 382.473 |  | 10 |  |  |  |  | 392.44 | 9.967
| 57 / 58 | U-13 | 33713.2 |  | TO | 34108.52 | RT | 402.213 | [6 empty] | 395.32 | 6.893
| 57 / 58 | U-14 | 33713.2 |  | TO | 34108.52 | LT | 405.812 | [6 empty] | 395.32 | 10.492
| 58 | U-15 | 34108.52 |  | TO | 34128.44 | RT | 18.669 | [6 empty] | 19.92 | 1.251
| 58 | U-16 | 34108.52 |  | TO | 34128.44 | LT | 18.669 | [6 empty] | 19.92 | 1.251
| 58 | U-17 | 34358.13 |  | TO | 34118.48 | RT | 229.74 |  | 10 |  |  |  |  | 239.65 | 9.91
| 58 | U-18 | 34370.62 |  | TO | 34128.44 | RT | 248.61 | [6 empty] | 242.18 | 6.43
| 58 | U-19 | 34370.62 |  | TO | 34128.44 | LT | 252.423 | [6 empty] | 242.18 | 10.243
| 58 | U-20 | 34754.22 |  | TO | 34360.66 | RT | 383.598 |  | 10 |  |  |  |  | 393.56 | 9.962
| 58 | U-21 | 34766.79 |  | TO | 34370.62 | RT | 403.035 | [6 empty] | 396.17 | 6.865
| 58 | U-22 | 34766.79 |  | TO | 34370.62 | LT | 406.847 | [6 empty] | 396.17 | 10.677
| 59 / 58 | U-23 | 600 |  | TO | 34756.83 | RT |  | 867.275 | 10 | 600 | 612.76 | 34767 | 611.04
| 59 / 58 | U-24 | 600 |  | TO | 34766.79 | RT |  | 874.868 |  | 600 | 613.24 | 34767 | 611.04
| 59 / 58 | U-25 | 600 |  | TO | 34766.79 | LT |  | 878.681 |  | 600 | 613.39 | 34767 | 611.04
| 59 / 58 | U-26 | 600 |  | TO | 1321.35 | RT | 710.831 |  | 10 |  |  |  |  | 721.35 | 10.519
| 59 / 58 | U-27 | 600 |  | TO | 1311.39 | RT | 718.425 | [6 empty] | 711.39 | 7.035
| 59 / 58 | U-28 | 600 |  | TO | 1311.39 | LT | 722.237 | [6 empty] | 711.39 | 10.847
| 60 | U-29 | 1324.21 |  | TO | 2222.19 | RT |  | 888.072 | 10 | 1324 | 611.79 | 2212 | 610.34 | 897.98 | 897.98
| 60 | U-30 | 1311.39 |  | TO | 2212.23 | RT |  | 907.677 |  | 1311 | 612.36 | 2212 | 610.34 | 900.84 | 900.84
| 60 | U-31 | 1311.39 |  | TO | 2212.23 | LT |  | 911.49 |  | 1311 | 612.31 | 2212 | 610.34 | 900.84 | 900.84
| 60 / 61 | U-32 | 2224.73 |  | TO | 2509.61 | RT |  | 288.692 |  | 2225 | 609.68 | 2510 | 608.37 | 284.88 | 284.88
| 60 / 61 | U-33 | 2212.23 |  | TO | 3022.88 | RT |  | 804.499 | 10 | 2212 | 610.12 | 3013 | 608.37 | 810.65 | 810.65
| 60 / 61 | U-34 | 2212.23 |  | TO | 3012.9 | LT/RT |  | 808.704 |  | 2212 | 610.03 | 3013 | 608.37 | 800.67 | 800.67
| 61 | U-35 | 3008.29 |  | TO | 3522.85 | RT |  | 509.558 | 10 | 3008 | 609.3 | 3513 | 608.29 | 514.56 | 514.56
| 61 | U-36 | 3008.29 |  | TO | 3512.86 | LT |  | 505.396 |  | 3008 | 609.79 | 3513 | 608.29 | 504.57 | 504.57
| 61 / 62 | U-37 | 3506.38 |  | TO | 4118.37 | RT | 607.438 |  | 10 |  |  |  |  | 611.99 | 4.552
| 61 / 62 | U-38 | 3506.38 |  | TO | 4108.39 | LT | 603.46 | [6 empty] | 602.01 | 1.45
| 62 | U-39 | 4102.21 |  | TO | 4722.01 | RT | 615.456 |  | 10 |  |  |  |  | 619.8 | 4.344
| 62 | U-40 | 4102.21 |  | TO | 4712.03 | LT | 608.862 | [6 empty] | 609.82 | 0.958
| 62 | U-41 | 4121.17 |  | TO | 4312.54 | RT/LT | 195.599 | [6 empty] | 191.37 | 4.229
| 62 / 63 | U-42 | 4707.28 |  | TO | 5323.43 | RT | 616.87 |  | 10 |  |  |  |  | 616.15 | 0.72
| 62 / 63 | U-43 | 4707.28 |  | TO | 5313.46 | LT | 606.062 | [6 empty] | 606.18 | 0.118
| 63 | U-44 | 4970.16 |  | TO | 5313.46 | LT | 354.707 | [6 empty] | 343.3 | 11.407
| 63 | U-45 | 5313.46 |  | TO | 5815.07 | RT | 508.651 | [6 empty] | 501.61 | 7.041
| 63 | U-46 | 5313.46 |  | TO | 5815.07 | LT | 512.463 | [6 empty] | 501.61 | 10.853
| 63 | U-47 | 5325.98 |  | TO | 5825.07 | RT/LT | 490.463 |  | 10 |  |  |  |  | 499.09 | 8.627
| 63 / 64 | U-48 | 5815.07 |  | TO | 6323.61 | RT/LT | 515.385 |  | 10 |  |  |  |  | 508.54 | 6.845
| 63 / 64 | U-49 | 5815.07 |  | TO | 6319.66 | LT | 512.089 | [6 empty] | 504.59 | 7.499
| 63 | U-50 | 5816.84 |  | TO | 5978.79 | RT | 161.949 | [6 empty] | 161.95 | 0.001
| 64 | U-51 | 6319.66 |  | TO | 6641 | LT | 329.159 | [6 empty] | 321.34 | 7.819
| 64 | U-52 | 6332.6 |  | TO | 6514.32 | RT/LT | 185.21 | [6 empty] | 181.72 | 3.49
| 64 | U-53 | 6332.6 |  | TO | 6651.3 | LT | 308.742 |  | 10 |  |  |  |  | 318.7 | 9.958
| 64 | U-54 | 6641 |  | TO | 7014.54 | LT | 381.611 | [6 empty] | 373.54 | 8.071
| 64 | U-55 | 6654.05 |  | TO | 7024.5 | LT | 361.112 |  | 10 |  |  |  |  | 370.45 | 9.338
| 64 | U-56 | 7014.54 |  | TO | 7323.64 | LT | 286.671 |  | 10 |  |  |  |  | 309.1 | 22.429
| 64 | U-57 | 7027.2 |  | TO | 7313.68 | LT | 307.015 | [6 empty] | 286.48 | 20.535
| 64 / 65 | U-58 | 7313.68 |  | TO | 7612.49 | LT | 307 | [6 empty] | 298.81 | 8.19
| 64 / 65 | U-59 | 7326.63 |  | TO | 7622.44 | LT | 286 |  | 10 |  |  |  |  | 295.81 | 9.81
Total | TOTALS CARRIED TO NEXT SHEET | [6 empty] | 17841 | 8245 | 200
Page # | 2
| ITEM_CODE | [6 empty] | 605E11110 | 605E13410 | 611E00510
| ADDITIONAL_DESCRIPTION | [6 empty] | , 707.31 | , 707.31
Split # | SHEET NO. | REF NO. | STATION TO STATION |  |  |  | SIDE | 605 | 605 | 611
[8 empty] | 6" SHALLOW PIPE UNDERDRAINS WITH GEOTEXTILE FABRIC, 707.31 | 6" UNCLASSIFIED PIPE UNDERDRAINS WITH GEOTEXTILE FABRIC, 707.31 | 6" CONDUIT, TYPE F FOR UNDERDRAIN OUTLETS | UNCLASSIFIED PIPE FLOWLINE ELEVATIONS (FOR INFORMATION ONLY)
[8 empty] | FT | FT | FT | FROM | FL ELEV. | TO | FL ELEV.
I.R. 280
| 65 | U-60 | 7612.49 |  | TO | 8214.09 | LT | 609.044 | [6 empty] | 601.6 | 7.444
| 65 | U-61 | 7624.97 |  | TO | 8222.94 | LT | 589.225 |  | 10 |  |  |  |  | 597.97 | 8.745
| 65 | U-62 | 7891.46 |  | TO | 8214.09 | RT/LT | 334.006 | [6 empty] | 322.63 | 11.376
| 65 | U-63 | 8214.09 |  | TO | 8410.89 | RT | 207.604 | [6 empty] | 196.8 | 10.804
| 65 | U-64 | 8214.09 |  | TO | 8410.89 | LT | 203.792 | [6 empty] | 196.8 | 6.992
| 65 | U-65 | 8225.76 |  | TO | 8419.74 | LT/RT | 185.13 |  | 10 |  |  |  |  | 193.98 | 8.85
| 65 | U-66 | 8410.89 |  | TO | 8644.47 | RT | 243.918 | [6 empty] | 233.58 | 10.338
| 65 | U-67 | 8410.89 |  | TO | 8644.47 | LT | 240.106 | [6 empty] | 233.58 | 6.526
| 65 | U-68 | 8422.71 |  | TO | 8654.37 | LT | 221.817 |  | 10 |  |  |  |  | 231.66 | 9.843
| 65 | U-69 | 8439.55 |  | TO | 8644.47 | RT | 204.978 | [6 empty] | 204.92 | 0.058
| 65 | U-70 | 8644.47 |  | TO | 8666.06 | RT | 28.011 | [6 empty] | 21.59 | 6.421
| 65 | U-71 | 8644.47 |  | TO | 8666.06 | LT/RT | 31.823 | [6 empty] | 21.59 | 10.233
| 66 / 65 | U-72 | 8948 |  | TO | 8654.37 | RT/LT | 285.07 |  | 10 |  |  |  |  | 293.63 | 8.56
| 66 / 65 | U-73 | 8948 |  | TO | 8666.06 | RT | 281.937 | [6 empty] | 281.94 | 0.003
| 66 / 65 | U-74 | 8948 |  | TO | 8666.06 | LT | 281.937 | [6 empty] | 281.94 | 0.003
Total | TOTALS CARRIED FROM PREVIOUS SHEET | [6 empty] | 17841 | 8245 | 200
Total | TOTALS THIS SHEET | [6 empty] | 3948 |  | 40
Total | TOTALS CARRIED TO GENERAL SUMMARY | [6 empty] | 21789 | 8245 | 240

## TO GENSUM
1
| Page # | 1
| 53 | ITEM_CODE |  |  |  | 605E11110 | 605E13410 | 611E00510 | [19 empty] | 1
|  | ADDITIONAL_DESCRIPTION |  |  |  | , 707.31 | , 707.31 | [20 empty] | 2
| Split # | SHEET NO. | REF NO. | STATION TO STATION | SIDE | 605 | 605 | 611
[6 empty] | 6" SHALLOW PIPE UNDERDRAINS WITH GEOTEXTILE FABRIC, 707.31 | 6" UNCLASSIFIED PIPE UNDERDRAINS WITH GEOTEXTILE FABRIC, 707.31 | 6" CONDUIT, TYPE F FOR UNDERDRAIN OUTLETS
[6 empty] | FT | FT | FT
| 1 |  |  | TOTALS CARRIED TO GENERAL SUMMARY |  | 21789 | 8245 | 240
| Total | TOTALS CARRIED TO GENERAL SUMMARY |  |  |  | 21789 | 8245 | 240 | 0 | 0 | 0 | 0 | 0 | 0 | 0 | 0 | 0 | 0 | 0 | 0 | 0 | 0 | 0 | 0 | 0 | 0 | 0
[6 empty] | 1 | 2 | 3 | 4 | 5 | 6 | 7 | 8 | 9 | 10 | 11 | 12 | 13 | 14 | 15 | 16 | 17 | 18 | 19 | 20 | 21 | 22