## Sheet1
PRIMARY PROJECT CONTROL INFORMATION
POINT CONTROL | GROUND COORDINATES US SURVEY FEET |  | STATION/ OFFSETS | DESCRIPTION
| NORTHING | EASTING
CP #500 | 710269.445 | 1701057.589 | 327+02.79, 347.10' LT | 3/4" IRON PIN WITH "PRIMARY CONTROL POINT" CAP
ELEVATION
611.36
CP #501 | 710521.65 | 1701699.969 | 329+60.49, 293.09' RT | 3/4" IRON PIN WITH "PRIMARY CONTROL POINT" CAP
ELEVATION
611.252
CP #502 | 712152.274 | 1701269.305 | 345+87.36, 151.54' LT | 3/4" IRON PIN WITH "PRIMARY CONTROL POINT" CAP
ELEVATION
611.289
CP #503 | 713080.272 | 1701537.779 | 4+83.03, 108.97' RT | 3/4" IRON PIN WITH "PRIMARY CONTROL POINT" CAP
ELEVATION
611.383
CP #504 | 714515.08 | 1701342.031 | 19+16.11, 99.08' LT | 3/4" IRON PIN WITH "PRIMARY CONTROL POINT" CAP
ELEVATION
609.608
CP #505 | 715764.083 | 1701484.718 | 31+45.88, 101.16' RT | 3/4" IRON PIN WITH "PRIMARY CONTROL POINT" CAP
ELEVATION
608.863
CP #506 | 716899.206 | 1700673.708 | 45+05.78, 81.33' RT | 3/4" IRON PIN WITH "PRIMARY CONTROL POINT" CAP
ELEVATION
608.925
CP #507 | 717406.274 | 1699716.887 | 55+75.18, 105.14' RT | 3/4" IRON PIN WITH "PRIMARY CONTROL POINT" CAP
ELEVATION
605.742
CP #508 | 717717.649 | 1698661.149 | 66+46.21, 110.15' LT | 3/4" IRON PIN WITH "PRIMARY CONTROL POINT" CAP
ELEVATION
611.131
CP #509 | 718637.326 | 1698019.682 | 77+52.16, 58.52' RT | 3/4" IRON PIN WITH "PRIMARY CONTROL POINT" CAP
ELEVATION
592.995
CP #510 | 719557.701 | 1697290.728 | 89+19.01, 76.37' LT | 3/4" IRON PIN WITH "PRIMARY CONTROL POINT" CAP
ELEVATION
591.086
Grid to Ground, North = |  | 0.99996