## I-280 PAVEMENT CALCS
1 |  |  |  | SPREADSHEET | 1) | SAVE THIS FILE TO THE PROPER FOLDER FOR YOUR PROJECT AS THE SAME NAME AS YOUR DGN (I.E. #####GS001.XLSX)
|  |  |  | INSTRUCTIONS: | 2) | ENTER ITEM CODE (FOR EXAMPLE: 201E11000) AND ADDITIONAL DESCRIPTION INTO THE BLUE CELLS
[5 empty] | 3) | ENTER ALL DATA REQUIRED
[5 empty] | 4) | DO NOT REMOVE THE PROTECTION FROM THIS SPREADSHEET, LEAVE THE PROTECTION ON SO THAT YOU DO NOT DELETE NEEDED FORMULAS OR RESIZE SHEET
NOTE: PLEASE BE CAREFULL WITH THE UNITS USED ……. WATCH OUT FOR "SQ FT" TO "SQ YD" CONNVERSIONS
| Page # | 1 | [28 empty] | 1 | <--- ENTER STARTING SHEET NUMBER
| 54 | [8 empty] | ITEM_CODE | 202E23000 | 204E10000 | 204E13000 | 204E45000 | 204E60000 | 204E60000 | 209E60500 | 254E01000 | 302E66001 | 304E20000 | 407E20000 | 407E20000 | 411E10001 | 411E10001 | 442E10001 | 442E10101 | 442E22401 | 617E10100 | 618E40600 | 872E10000
[10 empty] | ADDITIONAL_DESCRIPTION |  |  |  |  | , 4" | , 6" |  | , 6 1/2" MAX
[10 empty] | TYPICAL SECTION LEGEND NUMBER | 10 | 7 |  |  | 15 | 15 |  | 9 | 5 | 6 | 2 | 2 | 15 | 15 | 1 | 3 | 4 | 14 |  | 1
[10 empty] | RATE / THICKNESS / ETC | [8 empty] | 8 | 6 | 0.055 | 0.085 | 6 | 8 | 1.5 | 2.25 | 0" to 6"
| Split # | STATION RANGE |  |  | TYPICAL SECTION | SIDE | DISTANCE (D) | AVERAGE WIDTH (W) | SURFACE AREA (A) A=DxW/9 | CADD GENERATED AREA | 202 | 204 | 204 | 204 | SPECIAL | SPECIAL | 209 | 254 | 302 | 304 | 407 | 407 | 411 | 411 | 442 | 442 | 442 | 617 | 618 | 872
[11 empty] | PAVEMENT REMOVED | SUBGRADE COMPACTION | EXCAVATION OF SUBGRADE | PROOF ROLLING | GEOCELL, SUBGRADE, 4" (ESTIMATED AT 60% OF AREA) | GEOCELL, SUBGRADE, 6" | LINEAR GRADING | PAVEMENT PLANING, ASPHALT CONCRETE, 6 1/2" MAX | ASPHALT CONCRETE BASE, AS PER PLAN | AGGREGATE BASE | NON-TRACKING TACK COAT, (0.055 GAL/SYD) | NON-TRACKING TACK COAT, (0.085 GAL/SYD) | STABILIZED CRUSHED AGGREGATE, AS PER PLAN, 4" (ESTIMATED AT 60% OF AREA) | STABILIZED CRUSHED AGGREGATE, AS PER PLAN, 6" | ASPHALT CONCRETE SURFACE COURSE, 12.5 MM, TYPE A (446), AS PER PLAN | ASPHALT CONCRETE INTERMEDIATE COURSE, 19 MM, TYPE A (446), AS PER PLAN | ASPHALT CONCRETE INTERMEDIATE COURSE, 19 MM, TYPE A (449), AS PER PLAN | COMPACTED AGGREGATE | RUMBLE STRIPS, SHOULDER (ASPHALT CONCRETE) | VOID REDUCING ASPHALT MEMBRANE (VRAM)
[7 empty] | FT | FT | SF | SF | SY | SY | CY | HOUR | SY | SY | MILE | SY | CY | CY | GAL | GAL | CY | CY | CY | CY | CY | CY | MILE | FT
| 1 | I.R. 280
| 1 | 32765 |  | 35034.59 | 1 | RT & LT |  |  |  | 193044.96 | 4540 | [5 empty] | 0.86 | [7 empty] | 894 |  |  | 15 | 0.86 | 13618
| 1 | 0 |  | 2507.45 | 1 | RT & LT |  |  |  | 239306.217 | 5015 | [5 empty] | 0.95 | [7 empty] | 1108 |  |  | 16 | 0.95 | 15045
| 1 | 2507.45 |  | 4000 | 2 | RT & LT |  |  |  | 127083.742 | 2986 | [5 empty] | 0.57 | [7 empty] | 589 |  |  | 10 | 0.57 | 8956
| 1 | 4000 |  | 4972.32 | 2 | RT & LT |  |  |  | 84915.972 | 1945 | [5 empty] | 0.37 | [7 empty] | 394 |  |  | 7 | 0.37 | 5834
| 1 | 4972.32 |  | 5949.52 | 1 | RT & LT |  |  |  | 106144.055 | 1955 | [5 empty] | 0.37 | [7 empty] | 492 |  |  | 7 | 0.37 | 5864
| 1 | 5949.52 |  | 7953.7 | 3 | RT & LT |  |  |  | 169780.547 | 4009 | [5 empty] | 0.76 | [7 empty] | 787 |  |  | 13 | 0.76 | 12026
| 1 | 7953.7 |  | 8948 | 1 | RT & LT |  |  |  | 84223.281 | 1989 | [5 empty] | 0.38 | [7 empty] | 390 |  |  | 7 | 0.38 | 5966
1
| 1 | 32765 |  | 35034.59 | 1 | RT & LT |  |  |  | 199754.746 | [7 empty] | 17152 |  |  | 1221 | 1458 |  |  |  | 1388
| 1 | 0 |  | 2507.45 | 1 | RT & LT |  |  |  | 246344.976 | [7 empty] | 21800 |  |  | 1506 | 1853 |  |  |  | 1711
| 1 | 2507.45 |  | 4000 | 2 | RT & LT |  |  |  | 131381.527 | [7 empty] | 11282 |  |  | 803 | 959 |  |  |  | 913 | 2298
| 1 | 4000 |  | 4972.32 | 2 | RT & LT |  |  |  | 87632.813 | [7 empty] | 7577 |  |  | 536 | 644 |  |  |  | 609
| 1 | 4972.32 |  | 5949.52 | 1 | RT & LT |  |  |  | 107299.139 | [7 empty] | 9751 |  |  | 656 | 829 |  |  |  | 746
| 1 | 5949.52 |  | 7953.7 | 3 | RT & LT |  |  |  | 175846.506 | [7 empty] | 15085 |  |  | 1075 | 1283 |  |  |  | 1222
| 1 | 7953.7 |  | 8948 | 1 | RT & LT |  |  |  | 87398.662 | [7 empty] | 7502 |  |  | 535 | 638 |  |  |  | 607
1
| 1 | 32765 |  | 35034.59 | 1 | RT & LT | 2269.59 | 20 | 45392 |  |  | 5044 | 504 | 2.5 | 3027 |  |  |  | 1121 | 841 |  |  | 504
| 1 | 0 |  | 2507.45 | 1 | RT & LT | 2507.45 | 20 | 50149 |  |  | 5573 | 557 | 2.8 | 3344 |  |  |  | 1239 | 929 |  |  | 557
| 1 | 2507.45 |  | 4000 | 2 | RT & LT | 1492.55 | 20 | 29851 |  |  | 3317 | 332 | 1.7 | 1991 |  |  |  | 738 | 553 |  |  | 332
| 1 | 4000 |  | 4972.32 | 2 | RT & LT | 972.32 | 20 | 19446 |  |  | 2161 | 483 | 1.1 |  | 2161 |  |  | 481 | 361 |  |  |  | 483
| 1 | 4972.32 |  | 5949.52 | 1 | RT & LT | 977.2 | 20 | 19544 |  |  | 2172 | 485 | 1.1 |  | 2172 |  |  | 483 | 362 |  |  |  | 485
| 1 | 5949.52 |  | 7953.7 | 3 | RT & LT | 2004.18 | 20 | 40084 |  |  | 4454 | 995 | 2.2 |  | 4454 |  |  | 990 | 821 |  |  |  | 995
| 1 | 7953.7 |  | 8948 | 1 | RT & LT | 994.3 | 20 | 19886 |  |  | 2210 | 494 | 1.1 |  | 2210 |  |  | 492 | 369 |  |  |  | 494
1
1
1
1
1
1
1
1
1
1
1
1
1
1
1
1
1
1
1
1
1
1
1
1
1
1
1
1
1
1
1
1
1
1
1
1
1
1
1
1
1
|  | SUBTOTALS | [8 empty] | 22439 | 24931 | 3850 | 13 | 8362 | 10997 | 4.26 | 90149 | 5544 | 4236 | 6332 | 7664 | 1393 | 2457 | 4654 | 7196 | 2298 | 75 | 4.26 | 67309
| Total | TOTALS CARRIED TO GENERAL SUMMARY | [8 empty] | 22439 | 24931 | 3850 | 13 | 8362 | 10997 | 4.26 | 90149 | 5544 | 4236 | 6332 | 7664 | 1393 | 2457 | 4654 | 7196 | 2298 | 75 | 4.26 | 67309
| Page # | 2
ITEM_CODE
ADDITIONAL_DESCRIPTION
TYPICAL SECTION LEGEND NUMBER
RATE / THICKNESS / ETC
| Split # | STATION RANGE |  |  | TYPICAL SECTION | SIDE | DISTANCE (D) | AVERAGE WIDTH (W) | SURFACE AREA (A) A=DxW/9 | CADD GENERATED AREA
[7 empty] | FT | FT | SY | SF
SUBTOTALS
| Total | TOTALS CARRIED TO GENERAL SUMMARY
| Page # | 3
ITEM_CODE
ADDITIONAL_DESCRIPTION
TYPICAL SECTION LEGEND NUMBER
RATE / THICKNESS / ETC
| Split # | STATION RANGE |  |  | TYPICAL SECTION | SIDE | DISTANCE (D) | AVERAGE WIDTH (W) | SURFACE AREA (A) A=DxW/9 | CADD GENERATED AREA
[7 empty] | FT | FT | SY | SY
TO
SUBTOTALS
| Total | TOTALS CARRIED TO GENERAL SUMMARY
| Page # | 4
ITEM_CODE
ADDITIONAL_DESCRIPTION
TYPICAL SECTION LEGEND NUMBER
RATE / THICKNESS / ETC
| Split # | STATION RANGE |  |  | TYPICAL SECTION | SIDE | DISTANCE (D) | AVERAGE WIDTH (W) | SURFACE AREA (A) A=DxW/9 | CADD GENERATED AREA
[7 empty] | FT | FT | SY | SY
TO
SUBTOTALS
| Total | TOTALS CARRIED TO GENERAL SUMMARY
Note on V50: [Threaded comment] Your version of Excel allows you to read this threaded comment; however, any edits to it will get removed if the file is opened in a newer version of Excel. Learn more: https://go.microsoft.com/fwlink/?linkid=870924 Comment: 1.05 sft * length added