## I-280 ITS
1 |  |  |  |  | SPREADSHEET | 1) | SAVE THIS FILE TO THE PROPER FOLDER FOR YOUR PROJECT AS THE SAME NAME AS YOUR DGN (I.E. #####GS001.XLSX)
[5 empty] | INSTRUCTIONS: | 2) | ENTER ITEM CODE (FOR EXAMPLE: 201E11000) AND ADDITIONAL DESCRIPTION INTO THE BLUE CELLS
[6 empty] | 3) | ENTER ALL DATA REQUIRED, PAGE # AND SPLIT # MUST BE FILLED OUT.
[6 empty] | 4) | DO NOT REMOVE THE PROTECTION FROM THIS SPREADSHEET, LEAVE THE PROTECTION ON SO THAT YOU DO NOT DELETE NEEDED FORMULAS OR RESIZE SHEET
| Page # | 1 | [14 empty] | 1 | <--- ENTER STARTING SHEET NUMBER
| 135 | ITEM_CODE | [5 empty] | 625E25410 | 625E25411 | 625E25908 | 625E25909 | 625E29010 | 625E29931 | 625E30710 | 625E31510 | 625E36010
|  | ADDITIONAL_DESCRIPTION | [6 empty] | , WITH 4-10/8MM MICRODUCTS | , 2" | , 2" WITH 4-10/8MM MICRODUCTS
| Split # | REF NO. | SHEET NO. | LOCATION TO LOCATION |  |  |  | 625 | 625 | 625 | 625 | 625 | 625 | 625 | 625 | 625
[8 empty] | CONDUIT, 2", 725.052 | CONDUIT, 2", 725.052, AS PER PLAN, WITH 4-10/8MM MICRODUCTS | CONDUIT, JACKED OR DRILLED, 725.052, 2" | CONDUIT, JACKED OR DRILLED, 725.052, AS PER PLAN, 2" WITH 4-10/8MM MICRODUCTS | TRENCH, 30" DEEP | MEDIAN JUNCTION BOX, AS PER PLAN | PULL BOX, 725.08, 32" | PULL BOX REMOVED | UNDERGROUND WARNING/MARKING TAPE
[8 empty] | FT | FT | FT | FT | FT | EACH | EACH | EACH | FT
| 1 |  |  | I.R. 280
| 1 |  | 136 | ITS-PR-1 | [10 empty] | 1
| 1 |  | 136 | ITS-PB-1TO ITS-PB-2 |  |  |  | 1574 | 1574 |  |  | 787 |  | 1 |  | 787
| 1 |  | 136 | ITS-PB-2 TO ITS-MB-1 | [5 empty] | 104 | 104 |  |  | 1
| 1 |  | 136 | ITS-MB-1 TO ITS-MB-2 | [8 empty] | 1
| 1 |  | 136 | ITS-MB-2 TO ITS-MB-3 | [8 empty] | 1
| 1 |  | 136 | ITS-MB-3 TO ITS-PB-3 | [5 empty] | 176 | 176 |  | 1 | 1
| 1 |  | 136 | ITS-MB-3 TO ITS-PB-4 | [5 empty] | 104 | 104 |  |  | 1
| 1 |  | 136 | ITS-MB-4 TO ITS-MB-5 | [8 empty] | 1
| 1 |  | 136-137 | ITS-MB-5 TO ITS-MB-6 | [8 empty] | 1
1
| 1 |  | 137 | ITS-PR-2 | [10 empty] | 1
| 1 |  | 137 | ITS-MB-6 TO ITS-MB-7 | [8 empty] | 1
| 1 |  | 137 | ITS-MB-7 TO ITS-MB-8 | [8 empty] | 1
| 1 |  | 137 | ITS-MB-8 TO ITS-PB-5 | [5 empty] | 104 | 104 |  | 1 | 1
| 1 |  | 137 | ITS-MB-8 TO ITS-PB-6 | [5 empty] | 104 | 104 |  |  | 1
| 1 |  | 137 | ITS-MB-9 TO ITS-PB-7 | [5 empty] | 104 | 104 |  | 1 | 1
| 1 |  | 137 | ITS-PB-7 TO ITS-PB-8 |  |  |  | 344 | 344 |  |  | 172 |  | 1 |  | 172
| 1 |  | 137 | ITS-MB-10 TO ITS-MB-11 | [8 empty] | 1
| 1 |  | 137 | ITS-MB-11 TO ITS-PB-9 | [5 empty] | 100 | 100 |  | 1 | 1
| 1 |  | 137 | ITS-MB-11 TO ITS-PB-10 | [5 empty] | 104 | 104 |  |  | 1
1
| 1 |  | 138 | ITS-PR-3 | [10 empty] | 1
| 1 |  | 138 | ITS-MB-12 TO ITS-MB-13 | [8 empty] | 1
| 1 |  | 138 | ITS-MB-13 TO ITS-PB-11 | [5 empty] | 104 | 104 |  | 1
| 1 |  | 138 | ITS-PB-11 TO ITS-PB-12 |  |  |  | 66 | 66 |  |  | 33 |  | 1 |  | 33
| 1 |  | 138 | ITS-MB-14 TO ITS-PB-13 | [5 empty] | 104 | 104 |  | 1 | 1
| 1 |  | 138 | ITS-MB-14 TO ITS-PB-14 | [5 empty] | 104 | 104 |  |  | 1
| 1 |  | 138 | ITS-MB-14 TO ITS-MB-15 | [8 empty] | 1
1
1
1
1
1
1
1
1
1
1
1
1
1
1
1
1
1
1
1
1
1
1
1
1
1
1
1
1
1
1
1
| Total | TOTALS CARRIED TO GENERAL SUMMARY | [5 empty] | 1984 | 1984 | 1212 | 1212 | 992 | 15 | 13 | 3 | 992
| Page # | 2
ITEM_CODE
ADDITIONAL_DESCRIPTION
| Split # | REF NO. | SHEET NO. | LOCATION TO LOCATION
1
1
1
1
1
1
1
1
1
1
1
1
1
1
1
1
1
1
1
1
1
1
1
1
1
1
1
1
1
1
1
1
1
1
1
1
1
1
1
1
1
1
1
1
1
1
1
1
1
1
1
1
1
1
1
1
1
1
| Total | TOTALS CARRIED TO GEN SUMMARY
| Page # | 3
| 20 | ITEM_CODE
ADDITIONAL_DESCRIPTION
| Split # | REF NO. | SHEET NO. | LOCATION TO LOCATION
1
1
1
1
1
1
1
1
1
1
1
1
1
1
1
1
1
1
1
1
1
1
1
1
1
1
1
1
1
1
1
1
1
1
1
1
1
1
1
1
1
1
1
1
1
1
1
1
1
1
1
1
1
1
1
1
1
1
1
| Total | TOTALS CARRIED TO GEN SUMMARY
| Page # | 4
ITEM_CODE
ADDITIONAL_DESCRIPTION
| Split # | REF NO. | SHEET NO. | STATION TO STATION
TO
| Total | TOTALS CARRIED TO GENERAL SUMMARY