## Sheet1
CENTERLINE & MONUMENT COORDINATE TABLE
STATION OFFSET (From C/L R/W) |  | PROJECT COORDINATES (SEE SURVEY PARAMETERS) |  |  | MONUMENT DESCRIPTION
STATION | OFFSET | NORTHING (US FT) | EASTING (US FT) | ELEVATION | PT. # | DESCRIPTION
CENTERLINE OF R/W - WOO-281
C/L MONUMENTS
61253.28 | CL | 412818.001 | 161324.457 | - | 104 | MAG NAIL FOUND
63910.533 | CL | 412785.861 | 163981.516 | - | 101 | MONBOX -1" IPIN
HORIZONTAL CONTROL MONUMENTS
63412.988 | 21.01' LT | 412812.886 | 163484.262 |  | 50 | 3/4" IRON PIN WITH 2" ALUM CAP
62911.603 | 30.68' RT | 412767.264 | 162982.288 |  | 51 | 3/4" IRON PIN WITH 2" ALUM CAP
62701.887 | 30.16' RT | 412770.32 | 162772.594 |  | 52 | 5/8" IRON PIN WITH RED TRAVERSE CAP
63811.339 | 62.40' LT | 412849.452 | 163883.084 |  | 100 | CMON WITH 1" IPIN
VERTICAL CONTROL MONUMENTS
63821.7 | 498.3' LT | 413285.2 | 163898.8 | 684.99 | 105 | 4" ODOT BRASS DISK IN WINGWALL (LEVELD FROM THIS POINT)
63576.4 | 29.2' RT | 412760.75 | 163647.031 | 683.1 | 300 | BENCHTIE
62856.2 | 28.4' RT | 412770.266 | 162926.911 | 683.01 | 301 | BENCHTIE
63131.2 | 18.7' RT | 412776.581 | 163202.059 | 683.49 | 103 | 4" ODOT BRASS DISK IN WINGWALL