## 5.63 PAVEMENT CALCS
1 |  |  |  | SPREADSHEET | 1) | SAVE THIS FILE TO THE PROPER FOLDER FOR YOUR PROJECT AS THE SAME NAME AS YOUR DGN (I.E. #####GS001.XLSX)
|  |  |  | INSTRUCTIONS: | 2) | ENTER ITEM CODE (FOR EXAMPLE: 201E11000) AND ADDITIONAL DESCRIPTION INTO THE BLUE CELLS
[5 empty] | 3) | ENTER ALL DATA REQUIRED
[5 empty] | 4) | DO NOT REMOVE THE PROTECTION FROM THIS SPREADSHEET, LEAVE THE PROTECTION ON SO THAT YOU DO NOT DELETE NEEDED FORMULAS OR RESIZE SHEET
NOTE: PLEASE BE CAREFULL WITH THE UNITS USED ……. WATCH OUT FOR "SQ FT" TO "SQ YD" CONNVERSIONS
| Page # | 1 | [19 empty] | 1 | <--- ENTER STARTING SHEET NUMBER
[10 empty] | ITEM_CODE |  | 202e23000 | 204e10000 | 254e01000 | 301E46000 | 304E20000 | 407E10000 | 407E10000 | 441E50000 | 441E50000 | 617E10100
[10 empty] | ADDITIONAL_DESCRIPTION |  |  |  | T=1.5" |  |  | 0.055 GAL/SY | 0.085 GAL/SY | (T=3") | (T=1.5")
TYPICAL SECTION LEGEND NUMBER
[10 empty] | RATE / THICKNESS / ETC |  |  |  |  | 0.5 | 0.5 | 0.055 | 0.055 | 0.25 | 0.125 | 0.25 |  | PAVEMENT STEP BUILD UP PLACE INTO FORMULA =TOTAL AREA +(STEP*LENGTH)
| Split # | STATION RANGE |  |  | TYPICAL SECTION | SIDE | DISTANCE (D) | AVERAGE WIDTH (W) | SURFACE AREA (A) A=DxW/9 | CADD GENERATED AREA | MILL AND RESURFACE AREA | 202 | 204 | 254 | 301 | 304 | 407 | 407 | 441 | 441 | 617
[12 empty] | PAVEMENT REMOVED | SUBGRADE COMPACTION | PAVEMENT PLANING, ASPHALT CONCRETE T=1.5" | ASPHALT CONCRETE BASE, PG64-22, (449) | AGGREGATE BASE | TACK COAT 0.055 GAL/SY | TACK COAT 0.085 GAL/SY | ASPHALT CONCRETE SURFACE COURSE, TYPE 1, (449), PG64-22 (T=3") | ASPHALT CONCRETE SURFACE COURSE, TYPE 1, (449), PG64-22 (T=1.5") | COMPACTED AGGREGATE
Pavement Steps Normal Section (Edit as Necessary)
Asphalt concrete base
Aggregate Base and Subgrade
Pavement Steps Barrier Section (Edit as Necessary)
Intermediate Course
[23 empty] | 0.33333 | Asphalt concrete base
[7 empty] | FT | FT | SF | SF |  | SY | SY | SY | CY | CY | GAL | GAL | CY | CY | CY
[23 empty] | 0.83333 | Aggregate Base
WOO-65-5.63
|  | 29693 | TO | 29718 |  | LT | 25 | 14.5864 | 364.66 | 364.66 |  | 40.52 | 42.8326 |  | 6.9073 | 7.1388 | 4.457 |  | 3.3765 |  | 0.46296 |  | 0.83333 | Subgrade
|  | 29693 | TO | 29718 |  | RT | 25 | 8.9248 | 223.12 | 223.12 |  | 24.79 | 27.1059 |  | 4.2862 | 4.5177 | 2.727 |  | 2.0659 |  | 0.46296
[23 empty] | 2 | Compacted Aggregate Width
|  | WOO-65-5.63 SUBTOTALS | [9 empty] | 65.31 | 69.9385 |  | 11.1935 | 11.6564 | 7.184 |  | 5.4424 |  | 0.92593
| Total | TOTALS CARRIED TO GENERAL SUMMARY | [9 empty] | 66 | 70 |  | 12 | 12 | 8 |  | 6 |  | 1
7.1388
4.5177
#REF!
#REF!
#REF!

## 9.38 PAVEMENT CALCS
1 |  |  |  | SPREADSHEET | 1) | SAVE THIS FILE TO THE PROPER FOLDER FOR YOUR PROJECT AS THE SAME NAME AS YOUR DGN (I.E. #####GS001.XLSX)
|  |  |  | INSTRUCTIONS: | 2) | ENTER ITEM CODE (FOR EXAMPLE: 201E11000) AND ADDITIONAL DESCRIPTION INTO THE BLUE CELLS
[5 empty] | 3) | ENTER ALL DATA REQUIRED
[5 empty] | 4) | DO NOT REMOVE THE PROTECTION FROM THIS SPREADSHEET, LEAVE THE PROTECTION ON SO THAT YOU DO NOT DELETE NEEDED FORMULAS OR RESIZE SHEET
NOTE: PLEASE BE CAREFULL WITH THE UNITS USED ……. WATCH OUT FOR "SQ FT" TO "SQ YD" CONNVERSIONS
| Page # | 1 | [19 empty] | 1 | <--- ENTER STARTING SHEET NUMBER
[10 empty] | ITEM_CODE | 202e23000 | 204e10000 | 254E01000 | 301E46000 | 304E20000 | 407E10000 | 407E10000 | 441E50000 | 441E50000 | 617E10100
[10 empty] | ADDITIONAL_DESCRIPTION |  |  | T=1.5" |  |  | 0.055 GAL/SY | 0.085 GAL/SY | (T=3") | (T=1.5")
TYPICAL SECTION LEGEND NUMBER
[10 empty] | RATE / THICKNESS / ETC |  |  |  | 0.5 | 0.5 | 0.055 | 0.055 | 0.25 | 0.125 | 0.25 |  |  | PAVEMENT STEP BUILD UP PLACE INTO FORMULA =TOTAL AREA +(STEP*LENGTH)
| Split # | STATION RANGE |  |  | TYPICAL SECTION | SIDE | DISTANCE (D) | AVERAGE WIDTH (W) | SURFACE AREA (A) A=DxW/9 | CADD GENERATED AREA | 202 | 204 | 254 | 301 | 304 | 407 | 407 | 441 | 441 | 617
[11 empty] | PAVEMENT REMOVED | SUBGRADE COMPACTION | PAVEMENT PLANING, ASPHALT CONCRETE T=1.5" | ASPHALT CONCRETE BASE, PG64-22, (449) | AGGREGATE BASE | TACK COAT 0.055 GAL/SY | TACK COAT 0.085 GAL/SY | ASPHALT CONCRETE SURFACE COURSE, TYPE 1, (449), PG64-22 (T=3") | ASPHALT CONCRETE SURFACE COURSE, TYPE 1, (449), PG64-22 (T=1.5") | COMPACTED AGGREGATE
Pavement Steps Normal Section (Edit as Necessary)
Asphalt concrete base
Aggregate Base and Subgrade
Pavement Steps Barrier Section (Edit as Necessary)
Intermediate Course
[23 empty] | 0.33333 | Asphalt concrete base
[7 empty] | FT | FT | SF | SF | SY | SY | SY | CY | CY | GAL | GAL | CY | CY | CY
[23 empty] | 0.83333 | Aggregate Base
WOO-65-9.38
|  | 49500 | TO | 49551.69 |  | LT | 50.75 | 13.3072 |  | 675.34 | 75.04 | 79.7369 |  | 12.8196 | 13.2895 | 8.2542 |  | 6.2531 |  | 0.93981 |  |  | 0.83333 | Subgrade
|  | 49500 | TO | 49559.63 |  | RT | 77.26 | 18.8005 |  | 1452.53 | 161.39 | 168.5459 |  | 27.3756 | 28.091 | 17.7531 |  | 13.4494 |  | 1.4307
[23 empty] | 2 | Compacted Aggregate Width
|  | WOO-65-9.38 SUBTOTALS | [8 empty] | 236.43 | 248.2828 |  | 40.1952 | 41.3805 | 26.0073 |  | 19.7025 |  | 2.3706
| Total | TOTALS CARRIED TO GENERAL SUMMARY | [8 empty] | 237 | 249 |  | 41 | 42 | 27 |  | 20 |  | 3
13.2895
28.091
#REF!
301E46000
[15 empty] | #REF! | [5 empty] | 304E20000
[15 empty] | #REF! | [5 empty] | 407E20000
441E50000
617E10100

## 13.45 PAVEMENT CALCS
1 |  |  |  | SPREADSHEET | 1) | SAVE THIS FILE TO THE PROPER FOLDER FOR YOUR PROJECT AS THE SAME NAME AS YOUR DGN (I.E. #####GS001.XLSX)
|  |  |  | INSTRUCTIONS: | 2) | ENTER ITEM CODE (FOR EXAMPLE: 201E11000) AND ADDITIONAL DESCRIPTION INTO THE BLUE CELLS
[5 empty] | 3) | ENTER ALL DATA REQUIRED
[5 empty] | 4) | DO NOT REMOVE THE PROTECTION FROM THIS SPREADSHEET, LEAVE THE PROTECTION ON SO THAT YOU DO NOT DELETE NEEDED FORMULAS OR RESIZE SHEET
NOTE: PLEASE BE CAREFULL WITH THE UNITS USED ……. WATCH OUT FOR "SQ FT" TO "SQ YD" CONNVERSIONS
| Page # | 1 | [21 empty] | 1 | <--- ENTER STARTING SHEET NUMBER
[11 empty] | ITEM_CODE | 202e23000 | 204e10000 | 254E01000 | 301E46000 | 304E20000 | 407E10000 | 407E10000 | 441E50000 | 441E50000 | 617E10100
[11 empty] | ADDITIONAL_DESCRIPTION |  |  | T=1.5" |  |  | 0.055 GAL/SY | 0.085 GAL/SY | (T=3") | (T=1.5")
TYPICAL SECTION LEGEND NUMBER
[11 empty] | RATE / THICKNESS / ETC |  |  |  | 0.5 | 0.5 | 0.055 | 0.085 | 0.25 | 0.125 | 0.25 |  |  |  | PAVEMENT STEP BUILD UP PLACE INTO FORMULA =TOTAL AREA +(STEP*LENGTH)
| Split # | STATION RANGE |  |  | TYPICAL SECTION | SIDE | DISTANCE (D) | FULL DEPTH AVERAGE WIDTH (W) | FULL DEPTH SURFACE AREA (A) A=DxW/9 | FULL DEPTH CADD GENERATED AREA | MILL AND RESURFACE AREA | 202 | 204 | 254 | 301 | 304 | 407 | 407 | 441 | 441 | 617
[12 empty] | PAVEMENT REMOVED | SUBGRADE COMPACTION | PAVEMENT PLANING, ASPHALT CONCRETE T=1.5" | ASPHALT CONCRETE BASE, PG64-22, (449) | AGGREGATE BASE | TACK COAT 0.055 GAL/SY | TACK COAT 0.085 GAL/SY | ASPHALT CONCRETE SURFACE COURSE, TYPE 1, (448), PG64-22 (T=3") | ASPHALT CONCRETE SURFACE COURSE, TYPE 1, (448), PG64-22 (T=1.5") | COMPACTED AGGREGATE
Pavement Steps Normal Section (Edit as Necessary)
Asphalt concrete base
Aggregate Base and Subgrade
Pavement Steps Barrier Section (Edit as Necessary)
Intermediate Course
[25 empty] | 0.33333 | Asphalt concrete base
[7 empty] | FT | FT | SF | SF | SF | SY | SY | SY | CY | CY | GAL | GAL | CY | CY | CY
[25 empty] | 0.83333 | Aggregate Base
WOO-65-13.45
|  | 70813.3 | TO | 70991 |  | LT | 177.7 | 5.8483 | 1039.2429 | 1039.2429 | 1776.96 | 30 | 131.9251 | 197.44 | 20.3422 | 21.9875 | 12.7019 | 16.7824 | 9.6226 | 8.2267 | 3.2907 |  |  |  | 0.83333 | Subgrade
|  | 70991 | TO | 71041 |  | LT | 50 | 16 | 800 | 800 |  | 64.56 | 93.5185 |  | 15.1235 | 15.5864 | 9.7778 |  | 7.4074 |  | 0.92593
|  | 71041 | TO | 71278.8 |  | LT | 188.21 | 6.4333 | 1210.82 | 1210.82 | 2378 | 47.67 | 151.9624 | 264.22 | 23.5844 | 25.3271 | 14.7989 | 22.4589 | 11.2113 | 11.0093 | 3.4854 |  |  |  | 2 | Compacted Aggregate Width
|  | 70813.3 | TO | 70875 |  | RT | FT: 61.697; SF: 742.588; SY: 82.51; GAL: 7.0133; CY: 6.8758; CY: 3.4379; CY: 1.1425
|  | 70875 | TO | 70991 |  | RT | 116.25 | 6.4886 | 754.2998 | 754.2998 | 1044 | 25.33 | 94.575 | 116 | 14.6861 | 15.7625 | 9.2192 | 9.86 | 6.9843 | 4.8333 | 2.1528
|  | 70991 | TO | 71041 |  | RT | 50 | 16 | 800 | 800 |  | 60.89 | 93.5185 |  | 15.1235 | 15.5864 | 9.7778 |  | 7.4074 |  | 0.92593
|  | 71041 | TO | 71214 |  | RT | 173.13 | 6.1392 | 1062.8797 | 1062.8797 | 1557.06 | 35 | 134.1283 | 173.01 | 20.7517 | 22.3547 | 12.9908 | 14.7056 | 9.8415 | 7.2086 | 3.2061
|  | 71214 | TO | 71278.8 |  | RT | FT: 64.8; SF: 772.41; SY: 85.82; GAL: 7.295; CY: 7.1519; CY: 3.576; CY: 1.2
|  | WOO-65-13.45 SUBTOTALS | [9 empty] | 263.45 | 699.6279 | 919 | 109.6112 | 116.6046 | 69.2663 | 78.1152 | 66.5022 | 38.2917 | 16.3294
|  | WOO-65-5.63 SUBTOTALS |  |  |  |  | SY: 66; SY: 70; CY: 12; CY: 12; GAL: 8; CY: 6; CY: 1
|  | WOO-65-9.38 SUBTOTALS |  |  |  |  | SY: 237; SY: 249; CY: 41; CY: 42; GAL: 27; CY: 20; CY: 3
|  | WOO-65-13.45 SUBTOTALS | [9 empty] | 264 | 700 | 919 | 110 | 117 | 70 | 79 | 67 | 39 | 17
| Total | TOTALS CARRIED TO GENERAL SUMMARY |  |  |  |  | SY: 567; SY: 1019; SY: 919; CY: 163; CY: 171; GAL: 184; CY: 132; CY: 21
21.9875
15.5864
0.95211
301E46000
[7 empty] | CY: 15.5864 |  | 304E20000
[7 empty] | CY: 22.3547 |  | 407E20000
441E50000
617E10100
[7 empty] | 0 |  | 0 |  | 0 |  | 0 |  | 0 | 0 | 0 | 0 | 0 |  | 0 | 0

## VOID 13.45 PAVEMENT CALCS
1 |  |  |  | SPREADSHEET | 1) | SAVE THIS FILE TO THE PROPER FOLDER FOR YOUR PROJECT AS THE SAME NAME AS YOUR DGN (I.E. #####GS001.XLSX)
|  |  |  | INSTRUCTIONS: | 2) | ENTER ITEM CODE (FOR EXAMPLE: 201E11000) AND ADDITIONAL DESCRIPTION INTO THE BLUE CELLS
[5 empty] | 3) | ENTER ALL DATA REQUIRED
[5 empty] | 4) | DO NOT REMOVE THE PROTECTION FROM THIS SPREADSHEET, LEAVE THE PROTECTION ON SO THAT YOU DO NOT DELETE NEEDED FORMULAS OR RESIZE SHEET
NOTE: PLEASE BE CAREFULL WITH THE UNITS USED ……. WATCH OUT FOR "SQ FT" TO "SQ YD" CONNVERSIONS
| Page # | 1 | [17 empty] | 1 | <--- ENTER STARTING SHEET NUMBER
[10 empty] | ITEM_CODE | 204e10000 | 301E46000 | 304E20000 | 407E20000 | 407E20000 | 441E50000 | 617E10100
ADDITIONAL_DESCRIPTION
TYPICAL SECTION LEGEND NUMBER
[10 empty] | RATE / THICKNESS / ETC |  | 0.5 | 0.5 | 0.055 | 0.055 | 0.27083 | 0.25 | 0.125 |  |  | PAVEMENT STEP BUILD UP PLACE INTO FORMULA =TOTAL AREA +(STEP*LENGTH)
| Split # | STATION RANGE |  |  | TYPICAL SECTION | SIDE | DISTANCE (D) | AVERAGE WIDTH (W) | SURFACE AREA (A) A=DxW/9 | CADD GENERATED AREA | 204 | 301 | 304 | 407 | 407 | 441 | 617
[11 empty] | SUBGRADE COMPACTION | ASPHALT CONCRETE BASE, PG64-22, (449) | AGGREGATE BASE | NON-TRACKING TACK COAT | NON-TRACKING TACK COAT | ASPHALT CONCRETE SURFACE COURSE, TYPE 1, (448), PG64-22 | COMPACTED AGGREGATE | MILL AND RESURFACE - SURFACE COURSE
Pavement Steps Normal Section (Edit as Necessary)
Asphalt concrete base
Aggregate Base and Subgrade
Pavement Steps Barrier Section (Edit as Necessary)
Intermediate Course
[21 empty] | 0.33333 | Asphalt concrete base
[7 empty] | FT | FT | SF | SF | SY | CY | CY | GAL | GAL | CY | CY | CY
[21 empty] | 0.83333 | Aggregate Base
|  | 70813.3 | TO | 70850 |  | LT | 36.7 | 5.27 | 193.409 | 193.409 | 24.888 | 3.8082 | 4.148 | 1.1819 | 1.1819 | 1.9401 | 0.67963 | 1.6991 |  |  | 0.83333 | Subgrade
|  | 70850 | TO | 70991 |  | LT | 141 | 6 | 846 | 846 | 107.0556 | 16.537 | 17.8426 | 5.17 | 5.17 | 8.4861 | 2.6111 | 6.5278
|  | 70991 | TO | 71041 |  | LT | 50 | 16 | 800 | 800 | 93.5185 | 15.1235 | 15.5864 | 4.8889 | 4.8889 | 8.0247 | 0.92593 | X |  |  | 2 | Compacted Aggregate Width
|  | 71041 | TO | 71229.2 |  | LT | 188.2 | 6 | 1129.2 | 1129.2 | 142.8926 | 22.0728 | 23.8154 | 6.9007 | 6.9007 | 11.3269 | 3.4852 | 8.713
|  | 71229.2 | TO | 71278.8 |  | LT | 49.6 | 2 | 99.2 | 99.2 | 15.6148 | 2.1432 | 2.6025 | 0.60622 | 0.60622 | 0.99506 | 0.91852 | 2.2963
|  | 70875 | TO | 70905 |  | RT | 30 | 5.08 | 152.4 | 152.4 | 19.7111 | 3.0074 | 3.2852 | 0.93133 | 0.93133 | 1.5287 | 0.55556 | 1.25
|  | 70905 | TO | 70991 |  | RT | 86 | 7 | 602 | 602 | 74.8519 | 11.679 | 12.4753 | 3.6789 | 3.6789 | 6.0386 | 1.5926 | 3.5833
|  | 70991 | TO | 71041 |  | RT | 50 | 16 | 800 | 800 | 93.5185 | 15.1235 | 15.5864 | 4.8889 | 4.8889 | 8.0247 | 0.92593 | X
|  | 71041 | TO | 71142.5 |  | RT | 101.5 | 7 | 710.5 | 710.5 | 88.3426 | 13.784 | 14.7238 | 4.3419 | 4.3419 | 7.1269 | 1.8796 | 4.2292
|  | 71142.5 | TO | 71214 |  | RT | 71.5 | 4.93 | 352.495 | 352.495 | 45.7865 | 6.969 | 7.6311 | 2.1541 | 2.1541 | 3.5358 | 1.3241 | 2.9792
|  | SUBTOTALS |  |  |  |  | SY: 706.1801; CY: 110.2476; CY: 117.6967; GAL: 69.4858; CY: 57.0275; CY: 14.8981; CY: 31.2778
| Total | TOTALS CARRIED TO GENERAL SUMMARY |  |  |  |  | SY: 707; CY: 111; CY: 118; GAL: 70; CY: 58; CY: 15; CY: 32
4.148
17.8426
23.8154
301E46000
[7 empty] | CY: 3.2852 | 304E20000
[7 empty] | CY: 12.4753 | 407E20000
441E50000
617E10100
[7 empty] | 0 |  | 0 | 0 | 0 | 0 | 0 | 0 | 0 | 0 | 0 | 0