## Blank
1 |  |  |  |  | SPREADSHEET | 1) | SAVE THIS FILE TO THE PROPER FOLDER FOR YOUR PROJECT AS THE SAME NAME AS YOUR DGN (I.E. #####GS001.XLSX)
[5 empty] | INSTRUCTIONS: | 2) | ENTER ITEM CODE (FOR EXAMPLE: 201E11000) AND ADDITIONAL DESCRIPTION INTO THE BLUE CELLS
[6 empty] | 3) | ENTER ALL DATA REQUIRED, PAGE # AND SPLIT # MUST BE FILLED OUT.
[6 empty] | 4) | DO NOT REMOVE THE PROTECTION FROM THIS SPREADSHEET, LEAVE THE PROTECTION ON SO THAT YOU DO NOT DELETE NEEDED FORMULAS OR RESIZE SHEET
| Page # | 1 | [27 empty] | 1 | <--- ENTER STARTING SHEET NUMBER
| 7 | ITEM_CODE | [6 empty] | 202E11001 | 202e20010 | 202e35100 | 511E46611 | 601e32104 | 602e20000 | 611E04600 | 611E07600 | 611E20900 | 611E21100 | 611E99574 | 202E38000 | 606E15050 | 203E10000 | 203E20000 | 659E00300 | 659e10000 | 659e20000 | 659e31000 | 659e35000 | 630E85100
ADDITIONAL_DESCRIPTION
| Split # | REF NO. | SHEET NO. | STATION TO STATION |  |  |  | SIDE | 202 | 202 | 202 | 511 | 601 | 602 | 611 | 611 | 611 | 611 | 611 | 202 | 606 | 203 | 203 | 659 | 659 | 659 | 659 | 659 | 630 | Calculated by | GJS
[9 empty] | STRUCTURE REMOVED, AS PER PLAN | HEADWALL REMOVED | PIPE REMOVED, 24" AND UNDER | CLASS QC1 CONCRETE, HEADWALL, AS PER PLAN | ROCK CHANNEL PROTECTION, TYPE B WITH GEOTEXTILE FABRIC | CONCRETE MASONRY | 12" CONDUIT TYPE C, 707.45 | 18" CONDUIT, TYPE C, 707.32 | 48" CONDUIT, TYPE B, 706.02 | 48" CONDUIT, TYPE C, 706.02 | MANHOLE, NO. 3 | GUARDRAIL REMOVED | GUARDRAIL, TYPE MGS | EXCAVATION | EMBANKMENT | TOPSOIL | SEEDING AND MULCHING | COMMERCIAL FERTILIZER | LIME | WATER | REMOVAL OF GROUND MOUNTED SIGN AND REERECTION | Date | 2023-05-19
Checked by
Date
[9 empty] | LS | EACH | FT | CY | CY | CY | FT | FT | FT | FT | EACH | FT | FT | CY | CY | CY | SY | TON | ACRE | MGAL | EACH
TO
|  | D1 | 16 | 832.89 |  |  | 873.76 | LT |  | 1 |  |  | 10 | 1.09 |  |  |  | 28 | 1
|  | D2 | 16 | 873.76 |  |  | 917.6 | RT | [9 empty] | 44 | 1
|  | D3 | 16 | 917.6 |  |  | 961.44 | RT | [9 empty] | 44 | 1
|  | D4 | 16 | 961.44 |  |  | 1057.02 | RT | [8 empty] | 96 |  | 1
|  | D5 | 16 | 1043.87 |  |  | 1057.02 | RT |  | 1 | 6 |  |  |  |  | 20
|  | D6 | 16 | 1056.8 |  |  | 1057.02 | RT |  | 1 | 6 |  |  |  | 8
|  | D7 | 16 | 1057.02 |  |  | 1067.02 | RT |  |  |  | 1.3 | [5 empty] | 10
|  | G1 | 16 | 49500 |  |  | 49550 | LT | [11 empty] | 50 | 50
|  | G2 | 16 | 1038.45 |  |  | 1089.77 | RT | [11 empty] | 50
|  | R1 | 16 | 24 |  |  | 230 | LT/RT | 1
|  | S1 | 16 | 985 |  |  |  | RT | [20 empty] | 1
|  | S2 | 16 | 1040 |  |  |  | RT | [20 empty] | 1
|  | S3 | 16 | 1052 |  |  |  | RT | [20 empty] | 1
|  | S4 | 16 | 1065 |  |  |  | RT | [20 empty] | 1
|  |  | 21 | 0 |  |  | 25 | [14 empty] | 51 | 10.2
|  |  | 22 | 25 |  |  | 75 | [14 empty] | 56 | 45.3
|  |  | 23 | 75 |  |  | 125 | [14 empty] | 0.5 | 67.1
|  |  | 24 | 125 |  |  | 175 | [14 empty] | 2.8 | 56.9
|  |  | 25 | 175 |  |  | 225 | [14 empty] | 4.6 | 24.1
|  |  | 26 | 225 |  |  | 275 | [14 empty] | 9.2 | 79.6
|  |  | 21-24 | 20 |  |  | 177 | LT/RT | [15 empty] | 90 | 810 | 0.11 | 0.17 | 5
|  |  | 25-26 | 215 |  |  | 260 | LT/RT | [15 empty] | 25 | 221 | 0.03 | 0.05 | 2
|  | SUBTOTAL | [6 empty] | 1 | 3 | 12 | 1.3 | 10 | 1.09 | 8 | 20 | 96 | 126 | 4 | 100 | 50 | 124.1 | 283.2 | 115 | 1031 | 0.14 | 0.22 | 7 | 4
|  | TOTALS CARRIED TO GENERAL NOTES | [21 empty] | 115 | 1031 | 0.14 | 0.22 | 7
| Total | TOTALS CARRIED TO GENERAL SUMMARY | [6 empty] | 1 | 3 | 12 | 2 | 10 | 1.1 | 8 | 20 | 96 | 126 | 4 | 100 | 50 | 125 | 284 | [5 empty] | 4
| Page # | 2
ITEM_CODE
ADDITIONAL_DESCRIPTION
| Split # | REF NO. | SHEET NO. | STATION TO STATION |  |  |  | SIDE | [12 empty] | 606
FT
|  | SUBTOTAL | [12 empty] | 0 | 0 | 0 | 0 | 0
| Total | TOTALS CARRIED TO GENERAL SUMMARY | [12 empty] | 0 | 0 | 0 | 0 | 0
| Page # | 3
ITEM_CODE
ADDITIONAL_DESCRIPTION
| Split # | REF NO. | SHEET NO. | STATION TO STATION
TO
| Total | TOTALS CARRIED TO GENERAL SUMMARY
| Page # | 4
ITEM_CODE
ADDITIONAL_DESCRIPTION
| Split # | REF NO. | SHEET NO. | STATION TO STATION
TO
| Total | TOTALS CARRIED TO GENERAL SUMMARY