## US 23
| Sheet SEEDING | SEEDING FT | SEEDING SY | US 23 Station | CUT AREA | FILL AREA | CUT VOLUME | FILL VOLUME | Sheet CUT | Sheet FILL
|  | 0 | 2 | 29194.873 | 0 | 0 | 0 | 0
|  | 7 | 39 | 29200 | 0 | 0 | 1 | 5
14 | 85 | 7 | 44 | 29250 | 1 | 5 | 2 | 14 | 3 | 19 | 1 | 5
|  | 9 | 61 | 29300 | 1 | 10 | 3 | 22
|  | 13 | 133 | 29350 | 2 | 14 | 8 | 32
57 | 408 | 35 | 214 | 29400 | 7 | 21 | 18 | 39 | 29 | 93 | 10 | 45
|  | 42 | 233 | 29450 | 12 | 21 | 11 | 69
|  | 42 | 300 | 29500 | 0 | 54 | 50 | 101
150 | 830 | 66 | 297 | 29550 | 54 | 55 | 62 | 77 | 123 | 247 | 66 | 130
|  | 41 | 231 | 29600 | 13 | 28 | 20 | 48
|  | 42 | 156 | 29650 | 9 | 24 | 10 | 36
97 | 451 | 14 | 64 | 29700 | 2 | 15 | 3 | 24 | 33 | 108 | 24 | 67
|  | 9 | 42 | 29750 | 1 | 11 | 1 | 14
|  | 6 | 17 | 29800 | 0 | 4 | 0 | 4
15 | 59 | 0 | 0 | 29850 | 0 | 0 | 0 | 0 | 1 | 18 | 1 | 15
1577
| 1833 |  | 1833 | TOTALS |  |  | 189 | 485 | 189 | 485

## CH 62
| Sheet SEEDING | SEEDING FT | SEEDING SY | CH 62 Station | CUT AREA | FILL AREA | CUT VOLUME | FILL VOLUME | Sheet CUT | Sheet FILL
|  | 0 | 0 | 1600 | 0 | 0 | 0 | 0
|  | 0 | 0 | 1650 | 0 | 0 | 0 | 0
0 | 12 | 0 | 12 | 1690.08 | 0 | 0 | 2 | 1 | 2 | 1 | 0 | 0
|  | 22 | 139 | 1700 | 11 | 5 | 32 | 7
|  | 28 | 169 | 1750 | 24 | 3 | 91 | 3
83 | 502 | 33 | 194 | 1800 | 74 | 0 | 118 | 6 | 241 | 16 | 109 | 8
|  | 37 | 300 | 1850 | 53 | 7 | 205 | 6
108 | 300 | 71 | 0 | 1900 | 168 | 0 | 0 | 0 | 205 | 6 | 221 | 7
|  |  |  | 1950 | 0 | 0
| 814 |  | 814 | TOTALS |  |  | 448 | 23 | 448 | 23

## S&M Calc
SEEDING AND MULCHING CALCULATIONS
reference; ODOT L&D Volume 2 Appendix B Note E101 July 2016
Four Questions | y/n
Is topsoil required? | Y
Are soil analysis tests required? | Y
Will there be Inter-seeding? | Y
Mowing? | Y
659, SEEDING AND MULCHING
Area = | 2647 | SQ. YD.
659, TOPSOIL
111 Cu. Yds. per 1000 SY of Area
(111 CY)(2,647 SY)/1000 SY = | 294 | CU. YD.
659, SOIL ANALYSIS TEST
Topsoil Placed = 1 test per 10,000 CY of Topsoil
= 0,294 / 10,000 = | 0.0294
minimum of two tests, use | 2 | EACH
659, REPAIR SEEDING AND MULCHING
5% of Area = (0.05)(2,647 SY) = | 132 | SQ. YD.
659, INTER-SEEDING
5% of Area = (0.05)(2,647 SY) = | 132 | SQ. YD.
659, COMMERCIAL FERTILIZER
30 lb / 1000 SF Area + 20 lb / 1000 SF Inter-seeding area
[(0.030)(2,647)(9) + (0.020)(0,132)(9)] / 2000 = | 0.37 | TON
659, LIME
Area in acres = (2,647 SY)(9 SF/SY) / 43560 SF / ACRE = | 0.55 | ACRES
659, WATER
2 x 300 gal / 1000 SF Area + 300 gal / 1000 SF Inter-seeding area
[(0.6)(2,647) + (0.3)(0,132)] / 1000 = | 14.6502 | M. GAL.
659, MOWING
25 % of the Area = (0.25)(2,647 SY)(9 SF/SY) / 1000 = | 6 | M. SQ. FT.
General Note
THE FOLLOWING QUANTITIES ARE PROVIDED TO PROMOTE
GROWTH AND CARE OF PERMANENT SEEDED AREAS:
659, SOIL ANALYSIS TEST | 2 | EACH
659, TOPSOIL | 294 | CU. YD.
659, SEEDING AND MULCHING | 2647 | SQ. YD.
659, REPAIR SEEDING AND MULCHING | 132 | SQ. YD.
659, INTER-SEEDING | 132 | SQ. YD.
659, COMMERCIAL FERTILIZER | 0.37 | TON
659, LIME | 0.55 | ACRES
659, WATER | 14.6502 | M. GAL.
659, MOWING | 6 | M. SQ. FT.
SEEDING AND MULCHING SHALL BE APPLIED TO ALL AREAS OF EXPOSED SOIL BETWEEN THE RIGHT-OF-WAY LINES, AND WITHIN THE CONSTRUCTION LIMITS FOR AREAS OUTSIDE THE RIGHT-OF-WAY LINES COVERED BY WORK AGREEMENT OR SLOPE EASEMENT.QUANTITY CALCULATIONS FOR SEEDING AND MULCHING ARE BASED ON THESE LIMITS.
General Summary
| SHT# | ITEM | ITEM EXT. | GRAND TOTAL | UNIT | DESCRIPTION
EROSION CONTROL
| 2 | 659 | 100 | 2 | EACH | SOIL ANALYSIS TEST
| 294 | 659 | 300 | 294 | CU YD | TOPSOIL
| 2647 | 659 | 10000 | 2647 | SQ YD | SEEDING AND MULCHING
| 132 | 659 | 14000 | 132 | SQ YD | REPAIR SEEDING AND MULCHING
| 132 | 659 | 15000 | 132 | SQ YD | INTER-SEEDING
| 0.37 | 659 | 20000 | 0.37 | TON | COMMERCIAL FERTILIZER
| 0.55 | 659 | 31000 | 0.55 | ACRE | LIME
| 14.6502 | 659 | 35000 | 14.6502 | M GAL | WATER
| 6 | 659 | 40000 | 6 | M SQ FT | MOWING
Note on A1: These quantities should be used on all projects that require grading work. The following is a basic guideline for estimating quantities for the above items. These quantities may be omitted from the note if they are itemized elsewhere in the plan. Calculations for all items should be shown in the plans.
Note on A10: This quantity is usually calculated by the end width method using the cross sections. On short projects, seeding quantities may be determined by other methods. For example, the area for seeding may be estimated by calculating an area per Plan & Profile sheet determined by multiplying an average width (based on construction limits or right-of -way lines) by the distance on each sheet, and then deducting for paved surface areas. A deduction should be taken for 660 and 670 items.
Note on A12: 111 Cu. Yds. per 1000 Sq. Yd. [0.10 Cu. Meter per Sq. Meter] of permanent seeded area. Topsoil is optional. However, it is recommended, especially for projects involving A4 silty materials, granular embankment or granular materials due to severe erosion problems.
Note on A15: Soil Analysis Tests are used to field adjust the rate of Lime based on soil conditions. A. Soil Analysis Test is not specified. 1. The standard rate for Lime will be used without adjustment. B. Soil Analysis Test is specified. If specified, minimum of two tests. 1. If no Topsoil to be placed - One test per 10 Acres (one test per 48400 Sq. Yd.)of permanent seeded area and sodded area. 2. If placing Topsoil - One test per 10000 Cu. Yds. of Topsoil.
Note on A19: 5 % of the permanent seeding and mulching area.
Note on A21: 5 % of the permanent seeding and mulching area.
Note on A23: 30 pounds per 1000 Sq. Ft. ( one Ton per 7410 Sq. Yd.) of permanent seeded area. This rate includes 20 pounds per 1000 Sq. Ft. for the first application and 10 pounds per 1000 Sq. Ft. for the second application. If Inter-seeding is provided, use an additional 20 pounds per 1000 Sq. Ft. of commercial fertilizer for the Inter-seeding area.
Note on A26: Apply over permanent seeded area.
Note on A28: Two applications each at 300 Gallons per 1000 Sq. Ft. (0.0027 M Gallons per Sq. Yd.) of permanent seeded area. The above rate is for a single application. If Inter-seeding is provided, use an additional 300 Gallons per 1000 Sq. Ft. of water for the Inter-seeded area.
Note on A31: 25 % of the permanent seeded area for projects expected to last more than one construction season.