## PAVEMENT CALCS
1 |  |  |  | SPREADSHEET | 1) | SAVE THIS FILE TO THE PROPER FOLDER FOR YOUR PROJECT AS THE SAME NAME AS YOUR DGN (I.E. #####GS001.XLSX)
|  |  |  | INSTRUCTIONS: | 2) | ENTER ITEM CODE (FOR EXAMPLE: 201E11000) AND ADDITIONAL DESCRIPTION INTO THE BLUE CELLS
[5 empty] | 3) | ENTER ALL DATA REQUIRED
[5 empty] | 4) | DO NOT REMOVE THE PROTECTION FROM THIS SPREADSHEET, LEAVE THE PROTECTION ON SO THAT YOU DO NOT DELETE NEEDED FORMULAS OR RESIZE SHEET
NOTE: PLEASE BE CAREFULL WITH THE UNITS USED ……. WATCH OUT FOR "SQ FT" TO "SQ YD" CONNVERSIONS
| Page # | 1 | [19 empty] | 1 | <--- ENTER STARTING SHEET NUMBER
| 16 | [8 empty] | ITEM_CODE | 202E23000 | 204E10000 | 204E13000 | 204E30010 | 204E50000 | 252E01500 | 301E56000 | 304E20000 | 304E20000 | 407E20000 | 441E70000
[10 empty] | ADDITIONAL_DESCRIPTION |  |  | , 12" | , 12" |  |  |  | , 6" | , 8" |  | , 1.25"
[10 empty] | TYPICAL SECTION LEGEND NUMBER | 1 | 7 | 8 | 9 |  |  | 5 | 6 | 6 | 3 | 2
[10 empty] | RATE / THICKNESS / ETC |  |  | 1 | 1 |  |  | 0.33333 | 0.5 | 0.66667 | 0.055 | 0.10417 |  | EDGE COURSE STEPS
| Split # | STATION RANGE |  |  | TYPICAL SECTION | SIDE | DISTANCE (D) | AVERAGE WIDTH (W) | SURFACE AREA (A) A=DxW/9 | CADD GENERATED AREA | 202 | 204 | 204 | 204 | 204 | 252 | 301 | 304 | 304 | 407 | 441 |  | 0 | SURFACE
[11 empty] | PAVEMENT REMOVED | SUBGRADE COMPACTION | EXCAVATION OF SUBGRADE, 12" | GRANULAR MATERIAL, TYPE B, 12" | GEOTEXTILE FABRIC | FULL DEPTH PAVEMENT SAWING | ASPHALT CONCRETE BASE, PG64-22, (449) | AGGREGATE BASE, 6" | AGGREGATE BASE, 8" | NON-TRACKING TACK COAT | ASPHALT CONCRETE SURFACE COURSE, TYPE 1, (449), PG64-22 |  | 0 | INTERMEDIATE
[23 empty] | 0.33333 | ASPH BASE 1
[23 empty] | 0.91667 | ASPH BASE 2
[23 empty] | 1.5 | AGG BASE & SUBGRADE
[7 empty] | FT | FT | SF | SF | SY | SY | CY | CY | SY | FT | CY | CY | CY | GAL | CY
TO
US 23
|  | 29198.84 | - | 29831.29 |  | LT/RT |  |  |  | 8414.96 | 934.9956
|  | 29198.84 | - | 29622.82 |  | RT | [9 empty] | 431.98 |  |  | 21.3323
|  | 29450 | - | 29650 |  | LT | [9 empty] | 208 |  |  | 10.2716
|  | 29450 | - | 29831.29 |  | LT | [9 empty] | 389.29 |  |  | 19.2242
TH 62
|  | 1690.25 | - | 1970.81 |  | LT/RT |  |  |  | 5980.62 | 664.5133 |  |  |  |  | 17.66
|  | 1690.25 | - | 1850 |  | CUL-DE-SAC |  |  |  | 9420.65 | [9 empty] | 57.5706 | 36.3451
[6 empty] | STEP 6" |  | 0.5 | 200.18 | 9620.83 | [6 empty] | 118.7757
[6 empty] | STEP 6" |  | 1 | 401.1 | 9821.75 | [6 empty] | 121.2562 | 181.8843
[6 empty] | STEP 6" |  | 1.5 | 602.82 | 10023.47 |  | 1113.7189 | 371.2396 | 371.2396 | 1113.7189 |  | 123.7465 | 185.6198
[6 empty] | SLDR |  |  |  | 1212.68 | [8 empty] | 29.9427
|  | SUBTOTALS | [8 empty] | 1599.5089 | 1113.7189 | 371.2396 | 371.2396 | 1113.7189 | 1046.93 | 363.7784 | 367.5041 | 80.7709 | 57.5706 | 36.3451
| Total | TOTALS CARRIED TO GENERAL SUMMARY | [8 empty] | 1600 | 1114 | 372 | 372 | 1114 | 1047 | 363.7784 | 448.2749 |  | 58 | 36.3451