## Control Points
WYA-23-6.655, PID: 119931 (GES-119853 Task 01-a)
Point | Station | Offset | Northing | Easting | Elevation (VRS) | Northing (Ground) | Easting (Ground) | Elevation | Code | Description
EA129 | P.C. 285+76.21 | 0.00' RT | 299707.154 | 180595.248 | 889.2669 |  |  | - | CMON | Top of Iron Pin in Concrete Monument
EA130 | P.T. 291+94.87 | 0.00' RT | 300288.5226 | 180383.7193 | 892.19 |  |  | 892.19 | CMON | Top of Iron Pin in Concrete Monument
EA131 | 302+00.00 | 0.00' RT | 301230.479 | 180032.9884 | 889.3786 |  |  | 889.38 | CMON | Top of Iron Pin in Concrete Monument
BM71 | 294+16 | 88' RT | 300527.9257 | 180388.8278 | 893.7687 |  |  | 893.87 | BM | Anchor Bolt in Fence Corner Assembly
BM72 | 294+80 | 125' LT | 300509.3559 | 180167.3454 | 891.0399 |  |  | 891.12 | BM | Anchor Bolt in Fence Corner Assembly
BM73 | 296+02 | 88' RT | 300700.8594 | 180324.5185 | 892.2984 |  |  | 892.4 | BM | Anchor Bolt in Fence Corner Assembly
BM74 | 296+50 | 115' LT | 300674.0672 | 180117.0251 | 891.4271 |  |  | 891.6 | BM | Anchor Bolt in Fence Corner Assembly
Final Coordinate and Elevation Values are Green
|  |  | *Combined Scale Factor = | N/A | <-OPUS Scale Factor
|  |  | Grid to Ground = | #VALUE!
Utlized Wyandot County Coordinate System, So NO SCALE FACTOR.