## Sheet1
[5 empty] | CALC: | EMB | DATE:
[5 empty] | CHECKED: | MCM | DATE:
ESTIMATED QUANTITIES (01/STR/10)
ITEM | EXTENSION | TOTAL | UNIT | DESCRIPTION
202 | 11000 | LS |  | STRUCTURE REMOVED
202 | 23500 | 74 | SY | WEARING COURSE REMOVED
503 | 11100 | LS |  | COFFERDAMS AND EXCAVATION BRACING
503 | 21300 | LS |  | UNCLASSIFIED EXCAVATION
509 | 10000 | 4412 | LB | EPOXY COATED REINFORCING STEEL
511 | 46010 | 14 | CY | CLASS QC1 CONCRETE, RETAINING/WINGWALL NOT INCLUDING FOOTING
511 | 46510 | 51 | CY | CLASS QC1 CONCRETE, FOOTING
511 | 46610 | 1 | CY | CLASS QC1 CONCRETE, HEADWALL
512 | 10100 | 53 | SY | SEALING OF CONCRETE SURFACES (EPOXY-URETHANE)
512 | 33000 | 135 | SY | TYPE 2 WATERPROOFING
516 | 13600 | 28 | SF | 1" PREFORMED EXPANSION JOINT FILLER
518 | 21200 | 15 | CY | POROUS BACKFILL WITH GEOTEXTILE FABRIC
601 | 32110 | 45 | CY | ROCK CHANNEL PROTECTION, TYPE B WITH AGGREGATE FILTER
611 | 96492 | 48 | FT | 20' X 4' CONDUIT, TYPE A, 706.05, AS PER PLAN
ITEM 202E23500 | WEARING COURSE REMOVED
Pavement Length x Pavement Width
[STA. 638+14.82 to STA. 638+38.95]=24.13' x 27.5' width = 663.575 sq ft
Convert to square yards
663.575 sq ft / 9 = 73.73 sq yd
ITEM 511E46010 | CLASS QC1 CONCRETE, RETAINING/WINGWALL NOT INCLUDING FOOTING
per CONCRETE HEADWALL FOR PRECAST CONCRETE BOX COULVERTS standard Drawing, Table: Type A Headwall
average between H=6'6" and H=7'6", for H=7'0"
3.02 + 4.01/2= 3.515 cu yd
Wingwall volume x No. of wingwalls
3.515 cu yd x 4 = 14.06 cu yd
ITEM 511E46510 | CLASS QC1 CONCRETE, FOOTING
per CONCRETE HEADWALL FOR PRECAST CONCRETE BOX COULVERTS standard Drawing, Table: Type A Headwall
footer dimensions match for H=7'6"
wingwall volume=7.38 cu yds
Wingwall Volume x No. of wingwalls
7.38 cu yd x 4 =29.52 cu yd
footer dimensions match for H=7'6"
culvert footing volume=0.48 cu yd/ft
width = span +(2 x thickness)
width = 20' + (2 x 1') = 22'
culvert footing volume x width
0.48 cu yd/ft x 22 ft = 10.56 cu yd
Culvert Volume x 2 (for inlet and outlet)
10.56 cu yd x 2 = 21.12 cu yd
Total Footer Volume
29.52 cu yd + 21.12 cu yd = 50.64 cu yd
ITEM 511E46610 | CLASS QC1 CONCRETE, HEADWALL
per CONCRETE HEADWALL FOR PRECAST CONCRETE BOX COULVERTS standard Drawing, Table: Foreslope Wall Quantities
headwall volume = 0.02 cu yd/ft
width = span +(2 x thickness)
width = 20' + (2 x 1') = 22'
hedwall volume x width
0.02 cu yd/ft x 22 ft = 0.44 cu yd
Headwall Volume x 2 (for inlet and outlet)
0.44 cu yd x 2 = 0.88 cu yd
ITEM 512E10100 | SEALING OF CONCRETE SURFACES (EPOXY-URETHANE)
Wingwall surface area:
Backside: depth x length = 2" x 9.01' = 1.50 sq ft
Top: Width x length = 1' x 9.01' = 9.01 sq ft
Front: 1/2 x height x length = 0.5 x 7' x 8.5' = 29.75 sq ft
Each wingwall surface area = 1.50 sq ft + 9.01 sq ft + 29.75 sq ft = 40.26 sq ft
Total wingwall area = each wingwall x 4 = 40.26 sq ft x 4 = 161.04 sq ft
Headwall and Box:
Backside: depth x length = 2" x 22' = 3.67 sq ft
Top: Width x length = 1' x 22' = 22 sq ft
Front: (Headwall height + Box top height) x length = (6"+14") x 22' = 36.67 sq ft
Inside box: 2' x (top width + bottom width + left side height + right side height)= 2' x (20'+20'+4'+4') = 96 sq ft
Closure Pour: width x Length = 1.5' x 22' = 33 sq ft
Each headwall and box: 3.67 sq ft + 22 sq ft + 36.67 sq ft + 96 sq ft = 158.34 sq ft
Total headwall and box area = each headwall and box x 2 = 158.34 sq ft x 2 = 316.68 sq ft
Total sealed surfaces = wingwalls + headwalls = 161.04 sq ft + 316.68 sq ft = 477.72 sq ft
Convert to sq yd = 477.72 sq ft / 9 = 53.08 sq yd
ITEM 512E33000 | TYPE 2 WATERPROOFING
Area = Left Side + Right Side + Top
Left Side = Height x (Length + 1' on inlet wingwall + 1' on outlet wingwall)
6.33' x (48'+1'+1') = 31.67 sq ft
Right Side = Height x (Length + 1' on inlet wingwall + 1' on outlet wingwall)
6.33' x (48'+1'+1') = 31.67 sq ft
Top = Length x (Width + 1' overlap on left side + 1' overlap on right side)
48' x (22'+1'+1') = 1152 sq ft
Total area
31.67 sq ft + 31.67 sq ft + 1152 sq ft = 1215.34 sq ft
Convert to sq yd
11215.34 sq ft / 9 = 135.04 sq yd
ITEM 516E13600 | 1" PREFORMED EXPANSION JOINT FILLER
Height x Depth
7' x 1' = 7 sq ft
Multiply by # of wingwalls
7 sq ft x 4 wingwalls = 28 sq ft
ITEM 518E21200 | POROUS BACKFILL WITH GEOTEXTILE FABRIC
(Inside Height of Wingwall + Outside Height of Wingwall) / 2 x Length of Wingwall
(7' + 4.5')/2 x 8.5' = 48.875 sq ft
Area of Wingwall x No. of Wingwalls
48.875 sq ft x 4 = 195.5 sq ft
Total wingwall area x Backfill width = volume
195.5 sq ft x 2 ft = 391 cu ft
Convert to Cubic Yards
391 cu ft / 27 = 14.48 cu yd
ITEM 601E32110 | ROCK CHANNEL PROTECTION, TYPE B, WITH AGGREGATE FILTER
Area A = Width x Length
35' x 9' = 315 sq ft
Area B = (short width + long width)/2 x length
(22'+35')/2 x 6' = 171 sq ft
Area A + Area b = Total Area
315 sq ft + 171 sq ft = 486 sq ft
Total Area x Depth = total volume
486 sq ft x 2.5 ft = 1215 cu ft
Convert to cubic yards
1215 cu ft / 27 = 45 cu yds.