## Estimate Totals
PLANNING-LEVEL ESTIMATE
DATE: | 2025-10-07 | EST. BY: | JNC
PROJECT ESTIMATE
STRUCTURE | STRUCTURE ESTIMATE |  |  | W/FACTOR FOR NON-BRIDGE COSTS | ROUNDED | AMOUNT FOR ANODE PROTECTION, 10-YEAR SERVICE LIFE | TOTALS W/OUT ANODES
ASD-71-4.16 | 53600 |  |  | 80400 | 80400 | 0 | 53600
ASD-71-6.37 | 63280 |  |  | 94920 | 95000 | 2600 | 60680
ASD-71-7.56 | 24460 |  |  | 36690 | 36700 | 0 | 24460
ASD-71-11.11 | 27620 |  |  | 41430 | 41500 | 1040 | 26580
ASD-71-11.90 | 149876 |  |  | 224814 | 224900 | 1885 | 147991
WAY-71-3.68 | 102360 |  |  | 153540 | 153600 | 0 | 102360
WAY-71-5.08 | 33440 |  |  | 50160 | 50200 | 2860 | 30580
TOTAL: | 454636 |  |  | 681954 | 682300 | 8385 | 446251 | 0.01879
681954

## Reinforcement Requirements
Steel Requirements for Temperature and Shrinkage
Where As: area of resteel in each direction and each face in IN^2/FT
As >=1.30*(b)*(h)/(2*(b+h)*fy) | LRFD Eq. 5.10.6-1
0.11<=As<=0.60 | LRFD Eq. 5.10.6-2
Assuming a 6" encasement with 3" of cover over reinforcement on a 3' diameter column with a minimum encasement height of 10':
Ex. Column Diameter [in]= | 36
Encasement Layer Thickness [IN]= | 6
b (steel perimeter) [IN]= | 131.922
h (encasement thickness) [IN]= | 6
fy [KSI]= | 60
As [IN^2/FT]= | 0.062172
At 6" wire mesh spacing, the minimum wire diameter should be: (4*(As*(6"/12")/3.141))^0.5 [IN]=
| 0.19897 | This indicates a 6" x 6" mesh of W4 x W4
Weight of Mesh [LBS / 100 SF]= | 58 | Per http://constructionanchors.com/Products_files/Reinforcement.pdf
NOTE: QUANTITY CALCULATIONS SHOULD INCLUDE 12" OF OVERLAP
For Cathodic Protection:
Assume for patching that typical existing pier reinforcement is #11 bars @ ~6" vertical and #4 bar @ ~4.5" horizontal (spirals)
Steel Density Ratio and spacing calculated per SS844 below:
Vertical (#11 bar @ 6"): (1.41"*pi)/6"= | 0.73813 |  | SPACING AT GIVEN SERVICE LIFE PER SS844 [IN]
Horizontal (#4 bar @ 4.5"): (0.50"*pi)/4.5"= | 0.349 |  | 10 YEAR | 20 YEAR | 30 YEAR
Steel Density Ratio (Sum of both directions)= | 1.0871 |  | 12 | 8 | 6
For encasement reinforcing using 6"x6" mesh of W4xW4 (4 AWG wire, dia.0.204") Steel Density Ratio calculated per SS844
Vertical (4 AWG wire @ 6"): (0.204"*pi)/6"= | 0.10679 |  | SPACING AT GIVEN SERVICE LIFE PER SS844 [IN]
Horizontal (4 AWG wire @ 6"): (0.204"*pi)/6"= | 0.10679 |  | 10 YEAR | 20 YEAR | 30 YEAR
Steel Density Ratio (Sum of both directions)= | 0.21359 |  | 27 | 18 | 12

## ASD-71-0416
PLANNING-LEVEL ESTIMATE
LOCATION: | ASD-71-0416 |  | DATE: | 2025-04-04 |  |  | EST. BY: | JNC
QUANTITY ESTIMATES
PIER | COLUMN | COLUMN TREATMENT LENGTH [FT] | EX. COLUMN DIAMETER [FT] | ENCASEMENT VOLUME [CY] | ENCASEMENT REMOVAL [CY] | EST. RESTEEL QTY [LB] | EST. PATCHING QTY [SF] | EST. SEALING AREA [SY] | EST # ANODES ENCASEMENT | EST # ANODES PATCHING
1 | 1 | 13 | 3 |  |  |  |  | 14 | 0 | 0
1 | 2 | 13 | 3 |  |  |  |  | 14 | 0 | 0
1 | 3 | 13 | 3 |  |  |  |  | 14 | 0 | 0
3 | 1 | 13.583 | 4 |  |  |  |  | 19 | 0 | 0
3 | 2 | 13.583 | 3 | 3 |  | 95 |  | 19 | 47 | 0
3 | 3 | 13.583 | 3 | 3 |  | 95 |  | 19 | 47 | 0
|  |  | TOTALS: | 6 |  | 190 |  | 99 | 94 | 0
OPTED NOT TO INCLUDE
ITEM COST ESTIMATES
ITEM | DESCRIPTION |  |  |  | UNIT | UNIT COST ESTIMATE | OVERALL COST THIS STRUCTURE
202E11301 | PORTIONS OF STRUCTURE REMOVED, AS PER PLAN |  |  |  | CY | 3300
509E10001 | EPOXY COATED STEEL REINFORCEMENT, AS PER PLAN |  |  |  | LB | 10 | 1900
511E41010 | CLASS QC1 CONCRETE, PIER ABOVE FOOTINGS |  |  |  | CY | 2500 | 15000
512E74000 | REMOVAL OF EXISTING COATINGS FROM CONCRETE SURFACES |  |  |  | SY | 50 | 4950
512E10100 | SEALING OF CONCRETE SURFACES (EPOXY-URETHANE) |  |  |  | SY | 50 | 4950
519E11100 | PATCHING CONCRETE STRUCTURE |  |  |  | SF | 450
844E20000 | GALVANIC ANODE PROTECTION |  |  |  | EACH | 65 | 0
| MOT/INCIDENTALS |  |  |  | N/A | 100% OF ^ | 26800
|  |  |  | TOTAL STRUCTURE COST: |  |  | 53600

## ASD-71-0637
PLANNING-LEVEL ESTIMATE
LOCATION: | ASD-71-0637 |  | DATE: | 2025-04-04 |  |  | EST. BY: | JNC
QUANTITY ESTIMATES
PIER | COLUMN | COLUMN TREATMENT LENGTH [FT] | EX. COLUMN DIAMETER [FT] | ENCASEMENT VOLUME [CY] | ENCASEMENT REMOVAL [CY] | EST. RESTEEL QTY [LB] | EST. PATCHING QTY [SF] | EST. SEALING AREA [SY] | EST # ANODES ENCASEMENT | EST # ANODES PATCHING
1 | 2 | 13.083 | 3 | 3 |  | 92 |  | 19 | 45 | 0
1 | 3 | 13.083 | 3 | 3 |  | 92 |  | 19 | 45 | 0
3 | 2 | 13.833 | 3 |  |  |  | 18 | 3 | 0 | 40
|  |  | TOTALS: | 6 |  | 184 | 18 | 41 | 90 | 40
OPTED NOT TO INCLUDE
ITEM COST ESTIMATES
ITEM | DESCRIPTION |  |  |  | UNIT | UNIT COST ESTIMATE | OVERALL COST THIS STRUCTURE |  | 180
202E11301 | PORTIONS OF STRUCTURE REMOVED, AS PER PLAN |  |  |  | CY | 3300
509E10001 | EPOXY COATED STEEL REINFORCEMENT, AS PER PLAN |  |  |  | LB | 10 | 1840
511E41010 | CLASS QC1 CONCRETE, PIER ABOVE FOOTINGS |  |  |  | CY | 2500 | 15000
512E74000 | REMOVAL OF EXISTING COATINGS FROM CONCRETE SURFACES |  |  |  | SY | 50 | 2050
512E10100 | SEALING OF CONCRETE SURFACES (EPOXY-URETHANE) |  |  |  | SY | 50 | 2050
519E11100 | PATCHING CONCRETE STRUCTURE |  |  |  | SF | 450 | 8100
844E20000 | GALVANIC ANODE PROTECTION |  |  |  | EACH | 65 | 2600
| MOT/INCIDENTALS |  |  |  | N/A | 100% OF ABOVE | 31640
|  |  |  | TOTAL STRUCTURE COST: |  |  | 63280

## ASD-71-0756
PLANNING-LEVEL ESTIMATE
LOCATION: | ASD-71-0756 |  | DATE: | 2025-04-04 |  |  | EST. BY: | JNC
QUANTITY ESTIMATES
PIER | COLUMN | COLUMN TREATMENT LENGTH [FT] | EX. COLUMN DIAMETER [FT] | ENCASEMENT VOLUME [CY] | ENCASEMENT REMOVAL [CY] | EST. RESTEEL QTY [LB] | EST. PATCHING QTY [SF] | EST. SEALING AREA [SY] | EST # ANODES ENCASEMENT | EST # ANODES PATCHING
1 | 1 | 13.25 | 4 |  |  |  |  | 19 | 0 | 0
1 | 3 | 13.25 | 3 | 3 |  | 93 |  | 19 | 46 | 0
|  |  | TOTALS: | 3 |  | 93 |  | 38 | 46 | 0
OPTED NOT TO INCLUDE
ITEM COST ESTIMATES
ITEM | DESCRIPTION |  |  |  | UNIT | UNIT COST ESTIMATE | OVERALL COST THIS STRUCTURE
202E11301 | PORTIONS OF STRUCTURE REMOVED, AS PER PLAN |  |  |  | CY | 3300
509E10001 | EPOXY COATED STEEL REINFORCEMENT, AS PER PLAN |  |  |  | LB | 10 | 930
511E41010 | CLASS QC1 CONCRETE, PIER ABOVE FOOTINGS |  |  |  | CY | 2500 | 7500
512E74000 | REMOVAL OF EXISTING COATINGS FROM CONCRETE SURFACES |  |  |  | SY | 50 | 1900
512E10100 | SEALING OF CONCRETE SURFACES (EPOXY-URETHANE) |  |  |  | SY | 50 | 1900
519E11100 | PATCHING CONCRETE STRUCTURE |  |  |  | SF | 450
844E20000 | GALVANIC ANODE PROTECTION |  |  |  | EACH | 65 | 0
| MOT/INCIDENTALS |  |  |  | N/A | 100% OF ABOVE | 12230
|  |  |  | TOTAL STRUCTURE COST: |  |  | 24460

## ASD-71-1111
PLANNING-LEVEL ESTIMATE
LOCATION: | ASD-71-1111 |  | DATE: | 2025-04-04 |  |  | EST. BY: | JNC
QUANTITY ESTIMATES
PIER | COLUMN | COLUMN TREATMENT LENGTH [FT] | EX. COLUMN DIAMETER [FT] | ENCASEMENT VOLUME [CY] | ENCASEMENT REMOVAL [CY] | EST. RESTEEL QTY [LB] | EST. PATCHING QTY [SF] | EST. SEALING AREA [SY] | EST # ANODES ENCASEMENT | EST # ANODES PATCHING
1 | 2 | [5 empty] | 6 | 2 | 0 | 16
1 | 3 | 11 | 3 | 3 |  | 77 |  | 16 | 39 | 0
|  |  | TOTALS: | 3 |  | 77 | 6 | 18 | 39 | 16
OPTED NOT TO INCLUDE
ITEM COST ESTIMATES
ITEM | DESCRIPTION |  |  |  | UNIT | UNIT COST ESTIMATE | OVERALL COST THIS STRUCTURE
202E11301 | PORTIONS OF STRUCTURE REMOVED, AS PER PLAN |  |  |  | CY | 3300
509E10001 | EPOXY COATED STEEL REINFORCEMENT, AS PER PLAN |  |  |  | LB | 10 | 770
511E41010 | CLASS QC1 CONCRETE, PIER ABOVE FOOTINGS |  |  |  | CY | 2500 | 7500
512E74000 | REMOVAL OF EXISTING COATINGS FROM CONCRETE SURFACES |  |  |  | SY | 50 | 900
512E10100 | SEALING OF CONCRETE SURFACES (EPOXY-URETHANE) |  |  |  | SY | 50 | 900
519E11100 | PATCHING CONCRETE STRUCTURE |  |  |  | SF | 450 | 2700
844E20000 | GALVANIC ANODE PROTECTION |  |  |  | EACH | 65 | 1040
| MOT/INCIDENTALS |  |  |  | N/A | 100% OF ABOVE | 13810
|  |  |  | TOTAL STRUCTURE COST: |  |  | 27620

## ASD-71-1190
PLANNING-LEVEL ESTIMATE
LOCATION: | ASD-71-1190 |  | DATE: | 2025-04-04 |  |  | EST. BY: | JNC
QUANTITY ESTIMATES
PIER | COLUMN | COLUMN TREATMENT LENGTH [FT] | EX. COLUMN DIAMETER [FT] | ENCASEMENT VOLUME [CY] | ENCASEMENT REMOVAL [CY] | EST. RESTEEL QTY [LB] | EST. PATCHING QTY [SF] | EST. SEALING AREA [SY] | EST # ANODES ENCASEMENT | EST # ANODES PATCHING
1 | 1 | 12.25 | 3.5 |  |  |  | 9 | 2 | 0 | 22
1 | 2 | 12.25 | 3.5 |  |  |  | 6.25 | 2 | 0 | 17
1 | 3 | 12.25 | 3.5 | 3 |  | 97 |  | 20 | 47 | 0
1 | 4 | 12.25 | 3.5 |  |  |  | 4 | 2 | 0 | 12
3 | 1 | 12.833 | 3.5 | 3 |  | 101 |  | 21 | 49 | 0
3 | 2 | 12.833 | 3.5 | 3 |  | 101 |  | 21 | 49 | 0
3 | 3 | 12.833 | 4.5 |  |  |  |  | 21 | 0 | 0
|  |  | TOTALS: | 9 |  | 299 | 19.25 | 89 | 145 | 29
OPTED NOT TO INCLUDE
ITEM COST ESTIMATES
ITEM | DESCRIPTION |  |  |  | UNIT | UNIT COST ESTIMATE | OVERALL COST THIS STRUCTURE
202E11301 | PORTIONS OF STRUCTURE REMOVED, AS PER PLAN |  |  |  | CY | 3300
509E10001 | EPOXY COATED STEEL REINFORCEMENT, AS PER PLAN |  |  |  | LB | 10 | 2990
511E41010 | CLASS QC1 CONCRETE, PIER ABOVE FOOTINGS |  |  |  | CY | 2500 | 52500
512E74000 | REMOVAL OF EXISTING COATINGS FROM CONCRETE SURFACES |  |  |  | SY | 50 | 4450
512E10100 | SEALING OF CONCRETE SURFACES (EPOXY-URETHANE) |  |  |  | SY | 50 | 4450
519E11100 | PATCHING CONCRETE STRUCTURE |  |  |  | SF | 450 | 8663
844E20000 | GALVANIC ANODE PROTECTION |  |  |  | EACH | 65 | 1885
| MOT/INCIDENTALS |  |  |  | N/A | 100% OF ABOVE | 74938
|  |  |  | TOTAL STRUCTURE COST: |  |  | 149876

## WAY-71-0368
PLANNING-LEVEL ESTIMATE
LOCATION: | WAY-71-0368 |  | DATE: | 2025-04-04 |  |  | EST. BY: | JNC
QUANTITY ESTIMATES
PIER | COLUMN | COLUMN TREATMENT LENGTH [FT] | EX. COLUMN DIAMETER [FT] | ENCASEMENT VOLUME [CY] | ENCASEMENT REMOVAL [CY] | EST. RESTEEL QTY [LB] | EST. PATCHING QTY [SF] | EST. SEALING AREA [SY] | EST # ANODES ENCASEMENT | EST # ANODES PATCHING
1 | 2 | 13.667 | 3 | 3 |  | 96 |  | 20 | 47 | 0
1 | 3 | 13.667 | 3 | 3 |  | 96 |  | 20 | 47 | 0
3 | 1 | 12.583 | 3 | 3 |  | 88 |  | 18 | 44 | 0
3 | 4 | 12.583 | 3 | 3 | 3 | 88 |  | 18 | 44 | 0
|  |  | TOTALS: | 12 | 3 | 368 |  | 76 | 182 | 0
OPTED NOT TO INCLUDE
ITEM COST ESTIMATES
ITEM | DESCRIPTION |  |  |  | UNIT | UNIT COST ESTIMATE | OVERALL COST THIS STRUCTURE
202E11301 | PORTIONS OF STRUCTURE REMOVED, AS PER PLAN |  |  |  | CY | 3300 | 9900
509E10001 | EPOXY COATED STEEL REINFORCEMENT, AS PER PLAN |  |  |  | LB | 10 | 3680
511E41010 | CLASS QC1 CONCRETE, PIER ABOVE FOOTINGS |  |  |  | CY | 2500 | 30000
512E74000 | REMOVAL OF EXISTING COATINGS FROM CONCRETE SURFACES |  |  |  | SY | 50 | 3800
512E10100 | SEALING OF CONCRETE SURFACES (EPOXY-URETHANE) |  |  |  | SY | 50 | 3800
519E11100 | PATCHING CONCRETE STRUCTURE |  |  |  | SF | 450
844E20000 | GALVANIC ANODE PROTECTION |  |  |  | EACH | 65 | 0
| MOT/INCIDENTALS |  |  |  | N/A | 100% OF ABOVE | 51180
|  |  |  | TOTAL STRUCTURE COST: |  |  | 102360

## WAY-71-0508
PLANNING-LEVEL ESTIMATE
LOCATION: | WAY-71-0508 |  | DATE: | 2025-04-04 |  |  | EST. BY: | JNC
QUANTITY ESTIMATES
PIER | COLUMN | COLUMN TREATMENT LENGTH [FT] | EX. COLUMN DIAMETER [FT] | ENCASEMENT VOLUME [CY] | ENCASEMENT REMOVAL [CY] | EST. RESTEEL QTY [LB] | EST. PATCHING QTY [SF] | EST. SEALING AREA [SY] | EST # ANODES ENCASEMENT | EST # ANODES PATCHING
2 | 1 |  | 3 |  |  |  | 9 | 2 | 0 | 22
3 | 1 |  | 3 |  |  |  | 9 | 2 | 0 | 22
3 | 2 | 13.667 | 3 | 3 |  | 96 |  | 20 | 47 | 0
3 | 3 | 13.667 | 3 |  |  |  |  | 15 | 0 | 0
3 | 4 | 13.667 | 3 |  |  |  |  | 15 | 0 | 0
|  |  | TOTALS: | 3 |  | 96 | 18 | 54 | 47 | 44
OPTED NOT TO INCLUDE
ITEM COST ESTIMATES
ITEM | DESCRIPTION |  |  |  | UNIT | UNIT COST ESTIMATE | OVERALL COST THIS STRUCTURE
202E11301 | PORTIONS OF STRUCTURE REMOVED, AS PER PLAN |  |  |  | CY | 3300
509E10001 | EPOXY COATED STEEL REINFORCEMENT, AS PER PLAN |  |  |  | LB | 10 | 960
511E41010 | CLASS QC1 CONCRETE, PIER ABOVE FOOTINGS |  |  |  | CY | 2500 | 7500
512E74000 | REMOVAL OF EXISTING COATINGS FROM CONCRETE SURFACES |  |  |  | SY | 50 | 2700
512E10100 | SEALING OF CONCRETE SURFACES (EPOXY-URETHANE) |  |  |  | SY | 50 | 2700
519E11100 | PATCHING CONCRETE STRUCTURE |  |  |  | SF | 450
844E20000 | GALVANIC ANODE PROTECTION |  |  |  | EACH | 65 | 2860
| MOT/INCIDENTALS |  |  |  | N/A | 100% OF ABOVE | 16720
|  |  |  | TOTAL STRUCTURE COST: |  |  | 33440