## Structure Summary
ITEM | QUANTITY | [7 empty] | UNIT | DESCRIPTION
| 0302465 | 0302643 | 0302708 | 0303097 | 0303127 | 8503125 | 8503184 | TOTALS
202E11301 | [5 empty] | 3 | 3 | 6 | CY | PORTIONS OF STRUCTURE REMOVED, AS PER PLAN | 202E11301
509E10001 | 190 | 184 | 93 | 105 | 299 | 368 | 96 | 1335 | LB | EPOXY COATED STEEL REINFORCEMENT, AS PER PLAN | 509E10001
511E41010 | 6 | 6 | 3 | 4 | 9 | 12 | 3 | 43 | CY | CLASS QC1 CONCRETE, PIER ABOVE FOOTINGS, AS PER PLAN | 511E41010
512E10100 | 99 | 41 | 38 | 23 | 89 | 76 | 54 | 420 | SY | SEALING OF CONCRETE SURFACES (EPOXY-URETHANE) | 512E10100
512E74000 | 61 |  | 19 |  | 21 |  | 30 | 131 | SY | REMOVAL OF EXISTING COATINGS FROM CONCRETE SURFACES | 512E74000
519E11100 |  | 16 |  | 6 | 22 |  | 18 | 62 | SF | PATCHING CONCRETE STRUCTURE | 519E11100
844E20000 |  | 40 |  | 16 | 29 |  | 44 | 129 | EA | GALVANIC ANODE PROTECTION | 844E20000
ALL QUANTITIES CARRIED TO GENERAL SUMMARY
Patching
Encase
Sealing

## 0302465
ITEM | QUANTITY | UNIT | DESCRIPTION
509E10001 | 190 | LB | EPOXY COATED STEEL REINFORCEMENT, AS PER PLAN
511E41010 | 6 | CY | CLASS QC1 CONCRETE, PIER ABOVE FOOTINGS, AS PER PLAN
512E10100 | 99 | SY | SEALING OF CONCRETE SURFACES (EPOXY-URETHANE)
512E74000 | 61 | SY | REMOVAL OF EXISTING COATINGS FROM CONCRETE SURFACES
ALL QUANTITIES CARRIED TO STRUCTURE SUBSUMMARY
QUANTITY ESTIMATES
[5 empty] | PIER | COLUMN | COLUMN TREATMENT LENGTH [FT] | EX. COLUMN DIAMETER [FT] | ENCASEMENT VOLUME [CY] | ENCASEMENT REMOVAL [CY] | EST. RESTEEL QTY [LB] | EST. PATCHING QTY [SF] | EST. SEALING AREA [SY] | EST # ANODES ENCASEMENT | EST # ANODES PATCHING
[5 empty] | 1 | 1 | 13 | 3 |  |  |  |  | 14 | 0 | 0
[5 empty] | 1 | 2 | 13 | 3 |  |  |  |  | 14 | 0 | 0
[5 empty] | 1 | 3 | 13 | 3 |  |  |  |  | 14 | 0 | 0
[5 empty] | 3 | 1 | 13.583 | 4 |  |  |  |  | 19 | 0 | 0
[5 empty] | 3 | 2 | 13.583 | 3 | 3 |  | 95 |  | 19 | 47 | 0
[5 empty] | 3 | 3 | 13.583 | 3 | 3 |  | 95 |  | 19 | 47 | 0
[8 empty] | TOTALS: | 6 |  | 190 |  | 99 | 94 | 0
FOOTER HEIGHT:
| TOP OF PIER | BOTTOM OF FOOTER |  | COLUMN HEIGHTS (FT) |  |  |  |  | COLUMN HEIGHTS
1 | 1191.81 | 1173.81 |  | PIER #1 | 18
2 | 1193.31 | 1175.31 |  | PIER #2 | 18
3 | 1194.5 | 1174.81 |  | PIER #3 | 19.69

## 0302643
ITEM | QUANTITY | UNIT | DESCRIPTION
509E10001 | 184 | LB | EPOXY COATED STEEL REINFORCEMENT, AS PER PLAN
511E41010 | 6 | CY | CLASS QC1 CONCRETE, PIER ABOVE FOOTINGS, AS PER PLAN
512E10100 | 41 | SY | SEALING OF CONCRETE SURFACES (EPOXY-URETHANE)
519E11100 | 16 | SF | PATCHING CONCRETE STRUCTURE
844E20000 | 40 | EA | GALVANIC ANODE PROTECTION
ALL QUANTITIES CARRIED TO STRUCTURE SUBSUMMARY
QUANTITY ESTIMATES
[5 empty] | PIER | COLUMN | COLUMN TREATMENT LENGTH [FT] | EX. COLUMN DIAMETER [FT] | ENCASEMENT VOLUME [CY] | ENCASEMENT REMOVAL [CY] | EST. RESTEEL QTY [LB] | EST. PATCHING QTY [SF] | EST. SEALING AREA [SY] | EST # ANODES ENCASEMENT | EST # ANODES PATCHING
[5 empty] | 1 | 2 | 13.083 | 3 | 3 |  | 92 |  | 19 | 45 | 0
[5 empty] | 1 | 3 | 13.083 | 3 | 3 |  | 92 |  | 19 | 45 | 0
[5 empty] | 3 | 2 | 13.833 | 3 |  |  |  | 18 | 3 | 0 | 40
[8 empty] | TOTALS: | 6 |  | 184 | 18 | 41 | 90 | 40
| FOOTER HEIGHT: | 3
| TOP OF PIER | BOTTOM OF FOOTER |  | COLUMN HEIGHTS (FT)
1 | 1087.78 | 1070.5 |  | PIER #1 | 14.28
2 | 1093.14 | 1071.5 |  | PIER #2 | 18.64
3 | 1091.36 | 1071.5 |  | PIER #3 | 16.86

## 0302708
ITEM | QUANTITY | UNIT | DESCRIPTION
509E10001 | 93 | LB | EPOXY COATED STEEL REINFORCEMENT, AS PER PLAN
511E41010 | 3 | CY | CLASS QC1 CONCRETE, PIER ABOVE FOOTINGS, AS PER PLAN
512E10100 | 38 | SY | SEALING OF CONCRETE SURFACES (EPOXY-URETHANE)
512E74000 | 19 | SY | REMOVAL OF EXISTING COATINGS FROM CONCRETE SURFACES
ALL QUANTITIES CARRIED TO STRUCTURE SUBSUMMARY
QUANTITY ESTIMATES
[5 empty] | PIER | COLUMN | COLUMN TREATMENT LENGTH [FT] | EX. COLUMN DIAMETER [FT] | ENCASEMENT VOLUME [CY] | ENCASEMENT REMOVAL [CY] | EST. RESTEEL QTY [LB] | EST. PATCHING QTY [SF] | EST. SEALING AREA [SY] | EST # ANODES ENCASEMENT | EST # ANODES PATCHING
[5 empty] | 1 | 1 | 13.25 | 4 |  |  |  |  | 19 | 0 | 0
[5 empty] | 1 | 3 | 13.25 | 3 | 3 |  | 93 |  | 19 | 46 | 0
[8 empty] | TOTALS: | 3 |  | 93 |  | 38 | 46 | 0
| FOOTER HEIGHT: | 2.5
| TOP OF PIER | BOTTOM OF FOOTER |  | COLUMN HEIGHTS (FT)
1 | 1001.34 | 986.1 |  | PIER #1 | 12.74
2 | 1003.53 | 988.03 |  | PIER #2 | 13
3 | 1004.14 | 986.56 |  | PIER #3 | 15.08

## 0303097
ITEM | QUANTITY | UNIT | DESCRIPTION
509E10001 | 105 | LB | EPOXY COATED STEEL REINFORCEMENT, AS PER PLAN
511E41010 | 4 | CY | CLASS QC1 CONCRETE, PIER ABOVE FOOTINGS, AS PER PLAN
512E10100 | 23 | SY | SEALING OF CONCRETE SURFACES (EPOXY-URETHANE)
519E11100 | 6 | SF | PATCHING CONCRETE STRUCTURE
844E20000 | 16 | EA | GALVANIC ANODE PROTECTION
ALL QUANTITIES CARRIED TO STRUCTURE SUBSUMMARY
QUANTITY ESTIMATES
[5 empty] | PIER | COLUMN | COLUMN TREATMENT LENGTH [FT] | EX. COLUMN DIAMETER [FT] | ENCASEMENT VOLUME [CY] | ENCASEMENT REMOVAL [CY] | EST. RESTEEL QTY [LB] | EST. PATCHING QTY [SF] | EST. SEALING AREA [SY] | EST # ANODES ENCASEMENT | EST # ANODES PATCHING
[5 empty] | 1 | 2 | [5 empty] | 6 | 2 | 0 | 16
[5 empty] | 1 | 3 | 15 | 3 | 4 |  | 105 |  | 21 | 51 | 0
[8 empty] | TOTALS: | 4 |  | 105 | 6 | 23 | 51 | 16
| FOOTER HEIGHT: | 3
| TOP OF PIER | BOTTOM OF FOOTER |  | COLUMN HEIGHTS (FT)
1 | 1171.37 | 1153.2 |  | PIER #1 | 15.17
2 | 1173.3 | 1155.3 |  | PIER #2 | 15
3 | 1174.42 | 1155.6 |  | PIER #3 | 15.82

## 0303127
ITEM | QUANTITY | UNIT | DESCRIPTION
509E10001 | 299 | LB | EPOXY COATED STEEL REINFORCEMENT, AS PER PLAN
511E41010 | 9 | CY | CLASS QC1 CONCRETE, PIER ABOVE FOOTINGS, AS PER PLAN
512E10100 | 89 | SY | SEALING OF CONCRETE SURFACES (EPOXY-URETHANE)
512E74000 | 21 | SY | REMOVAL OF EXISTING COATINGS FROM CONCRETE SURFACES
519E11100 | 22 | SF | PATCHING CONCRETE STRUCTURE
844E20000 | 29 | EA | GALVANIC ANODE PROTECTION
ALL QUANTITIES CARRIED TO STRUCTURE SUBSUMMARY
QUANTITY ESTIMATES
[5 empty] | PIER | COLUMN | COLUMN TREATMENT LENGTH [FT] | EX. COLUMN DIAMETER [FT] | ENCASEMENT VOLUME [CY] | ENCASEMENT REMOVAL [CY] | EST. RESTEEL QTY [LB] | EST. PATCHING QTY [SF] | EST. SEALING AREA [SY] | EST # ANODES ENCASEMENT | EST # ANODES PATCHING
[5 empty] | 1 | 1 | 12.25 | 3.5 |  |  |  | 9 | 2 | 0 | 22
[5 empty] | 1 | 2 | 12.25 | 3.5 |  |  |  | 6.25 | 2 | 0 | 17
[5 empty] | 1 | 3 | 12.25 | 3.5 | 3 |  | 97 |  | 20 | 47 | 0
[5 empty] | 1 | 4 | 12.25 | 3.5 |  |  |  | 4 | 2 | 0 | 12
[5 empty] | 3 | 1 | 12.833 | 3.5 | 3 |  | 101 |  | 21 | 49 | 0
[5 empty] | 3 | 2 | 12.833 | 3.5 | 3 |  | 101 |  | 21 | 49 | 0
[5 empty] | 3 | 3 | 12.833 | 4.5 |  |  |  |  | 21 | 0 | 0
[8 empty] | TOTALS: | 9 |  | 299 | 19.25 | 89 | 145 | 29
| FOOTER HEIGHT: | 3
| TOP OF PIER | BOTTOM OF FOOTER |  | COLUMN HEIGHTS (FT)
1 | 1202.68 | 1186.4 |  | PIER #1 | 13.28
2 | 1203.45 | 1185.5 |  | PIER #2 | 14.95
3 | 1202.68 | 1186 |  | PIER #3 | 13.68

## 8503125
ITEM | QUANTITY | UNIT | DESCRIPTION
202E11301 | 3 | CY | PORTIONS OF STRUCTURE REMOVED, AS PER PLAN
509E10001 | 368 | LB | EPOXY COATED STEEL REINFORCEMENT, AS PER PLAN
511E41010 | 12 | CY | CLASS QC1 CONCRETE, PIER ABOVE FOOTINGS, AS PER PLAN
512E10100 | 76 | SY | SEALING OF CONCRETE SURFACES (EPOXY-URETHANE)
ALL QUANTITIES CARRIED TO STRUCTURE SUBSUMMARY
QUANTITY ESTIMATES
[5 empty] | PIER | COLUMN | COLUMN TREATMENT LENGTH [FT] | EX. COLUMN DIAMETER [FT] | ENCASEMENT VOLUME [CY] | ENCASEMENT REMOVAL [CY] | EST. RESTEEL QTY [LB] | EST. PATCHING QTY [SF] | EST. SEALING AREA [SY] | EST # ANODES ENCASEMENT | EST # ANODES PATCHING
[5 empty] | 1 | 2 | 13.667 | 3 | 3 |  | 96 |  | 20 | 47 | 0
[5 empty] | 1 | 3 | 13.667 | 3 | 3 |  | 96 |  | 20 | 47 | 0
[5 empty] | 3 | 1 | 12.583 | 3 | 3 |  | 88 |  | 18 | 44 | 0
[5 empty] | 3 | 4 | 12.583 | 3 | 3 | 3 | 88 |  | 18 | 44 | 0
[8 empty] | TOTALS: | 12 | 3 | 368 |  | 76 | 182 | 0
| FOOTER HEIGHT: | 3
| TOP OF PIER | BOTTOM OF FOOTER |  | COLUMN HEIGHTS (FT)
1 | 1171.2 | 1153.5 |  | PIER #1 | 14.7
2 | 1172.43 | 1153.5 |  | PIER #2 | 15.93
3 | 1171.2 | 1151.5 |  | PIER #3 | 16.7

## 8503184
ITEM | QUANTITY | UNIT | DESCRIPTION
202E11301 | 3 | CY | PORTIONS OF STRUCTURE REMOVED, AS PER PLAN
509E10001 | 96 | LB | EPOXY COATED STEEL REINFORCEMENT, AS PER PLAN
511E41010 | 3 | CY | CLASS QC1 CONCRETE, PIER ABOVE FOOTINGS, AS PER PLAN
512E10100 | 54 | SY | SEALING OF CONCRETE SURFACES (EPOXY-URETHANE)
512E74000 | 30 | SY | REMOVAL OF EXISTING COATINGS FROM CONCRETE SURFACES
519E11100 | 18 | SF | PATCHING CONCRETE STRUCTURE
844E20000 | 44 | EA | GALVANIC ANODE PROTECTION
ALL QUANTITIES CARRIED TO STRUCTURE SUBSUMMARY
[5 empty] | PIER | COLUMN | COLUMN TREATMENT LENGTH [FT] | EX. COLUMN DIAMETER [FT] | ENCASEMENT VOLUME [CY] | ENCASEMENT REMOVAL [CY] | EST. RESTEEL QTY [LB] | EST. PATCHING QTY [SF] | EST. SEALING AREA [SY] | EST # ANODES ENCASEMENT | EST # ANODES PATCHING
[5 empty] | 2 | 1 |  | 3 |  |  |  | 9 | 2 | 0 | 22
[5 empty] | 3 | 1 |  | 3 |  |  |  | 9 | 2 | 0 | 22
[5 empty] | 3 | 2 | 13.667 | 3 | 3 |  | 96 |  | 20 | 47 | 0
[5 empty] | 3 | 3 | 13.667 | 3 |  |  |  |  | 15 | 0 | 0
[5 empty] | 3 | 4 | 13.667 | 3 |  |  |  |  | 15 | 0 | 0
[8 empty] | TOTALS: | 3 |  | 96 | 18 | 54 | 47 | 44
| FOOTER HEIGHT: | 3
| TOP OF PIER | BOTTOM OF FOOTER |  | COLUMN HEIGHTS (FT)
1 | 1130.07 | 1111.7 |  | PIER #1 | 15.37
2 | 1131.09 | 1109.4 |  | PIER #2 | 18.69
3 | 1130.07 | 1114.15 |  | PIER #3 | 12.92

## MOT
| QUANTITY | [7 empty] | UNIT | DESCRIPTION
| 0302465 | 0302643 | 0302708 | 0303097 | 0303127 | 8503125 | 8503184 | TOTALS
614E12460 | 8 | 8 | 4 | 4 | 8 | 8 | 12 | 52 | EA | WORK ZONE MARKING SIGN (G20-2-48)
614E12460 | 4 | 4 | 2 | 2 | 4 | 4 | 6 | 26 | EA | WORK ZONE MARKING SIGN (W4-2R-48)
614E12460 | 4 | 4 | 2 | 2 | 4 | 4 | 6 | 26 | EA | WORK ZONE MARKING SIGN (W13-1P-24)
614E12460 | 4 | 4 | 2 | 2 | 4 | 4 | 6 | 26 | EA | WORK ZONE MARKING SIGN (W16-3AP-30)
614E12460 | 8 | 8 | 4 | 4 | 8 | 8 | 12 | 52 | EA | WORK ZONE MARKING SIGN (W20-1-48)
614E12460 | 4 | 4 | 2 | 2 | 4 | 4 | 6 | 26 | EA | WORK ZONE MARKING SIGN (W20-5-48)
614E20560 | 0.10909 | 0.10909 | 0.054545 | 0.054545 | 0.10909 | 0.10909 | 0.16364 | 0.70909 | MILE | WORK ZONE LANE LINE, CLASS III, 6", 642 PAINT
646E10110 | 0.10909 | 0.10909 | 0.054545 | 0.054545 | 0.10909 | 0.10909 | 0.16364 | 0.70909 | MILE | LANE LINE
646E50300 | 0.10909 | 0.10909 | 0.054545 | 0.054545 | 0.10909 | 0.10909 | 0.16364 | 0.70909 | MILE | REMOVAL OF PAVEMENT MARKING
ALL QUANTITIES CARRIED TO GENERAL SUMMARY
ALL ITEMS OF WORK NOT SPECIFICALLY LISTED BUT STILL NEEDED TO CONFORM WITH SCD MT-95.30 WILL BE PAID FOR UNDER ITEM 614 - MAINTAINING TRAFFIC
| L, R | L, R | L | L | L, R | L, R | C, R
closing items (1 side)
614E12460 | 4 | [7 empty] | EA | WORK ZONE MARKING SIGN (G20-2-48)
614E12460 | 2 | [7 empty] | EA | WORK ZONE MARKING SIGN (W4-2R-48)
614E12460 | 2 | [7 empty] | EA | WORK ZONE MARKING SIGN (W13-1P-24)
614E12460 | 2 | [7 empty] | EA | WORK ZONE MARKING SIGN (W16-3AP-30)
614E12460 | 4 | [7 empty] | EA | WORK ZONE MARKING SIGN (W20-1-48)
614E12460 | 2 | [7 empty] | EA | WORK ZONE MARKING SIGN (W20-5-48)
614E12484 | 4 | [7 empty] | EA | WORK ZONE INCREASED PENALTIES SIGN
614E20560 | 0.054545 | [7 empty] | MILE | WORK ZONE LANE LINE, CLASS III, 6", 642 PAINT
646E10110 | 0.054545 | [7 empty] | MILE | LANE LINE
646E50300 | 0.054545 | [7 empty] | MILE | REMOVAL OF PAVEMENT MARKING