## CALCS
| STATION TO STATION |  | SIDE | LENGTH | AVG. WIDTH | CADD AREA | 202 | 204 | 301 | 304 | 407 | 441 |  | 608 |  | 609 | 452
[7 empty] | PAVEMENT REMOVED | SUBGRADE COMPACTION | ASPHALT CONCRETE BASE, PG64-22, (449) | 6" AGGREGATE BASE | TACK COAT | ASPHALT CONCRETE SURFACE COURSE, TYPE 1 (449) AS PER PLAN (PG70-22M) | ASPHALT CONCRETE INTERMEDIATE COURSE, TYPE 2 (449) | 4" CONCRETE WALK | CURB RAMP | CURB, TYPE 6 | 8" NON-REINFORCED CONCRETE PAYMENT, CLASS QC 1P
REF
NO.
|  |  |  | FT | FT | SQ FT | SY | SY | CY | CY | GAL | CY | CY | SF | SF | FT | SY
C | 104+71.57 | 104+90.03 | LT |  |  | 13 | FT: 13
C | 104+71.63 | 105+73.13 | RT |  |  | 102 | FT: 102
C | 105+21.60 | 105+37.68 | LT |  |  | 10 | FT: 10
W | 104+71.59 | 104+83.37 |  |  |  | 139 | SF: 139
W | 104+70.91 | 105+32.96 |  |  |  | 550 | SF: 550
W | 105+64.09 | 105+73.95 |  |  |  | 73 | SF: 73
W | 105+28.41 | 105+37.74 |  |  |  | 107 | SF: 107
CR | 104+83.37 | 104+95.13 |  |  |  | 70.082 | SF: 70.082
CR | 105+18.22 | 105+37.74 |  |  |  | 66.524 | SF: 66.524
P | 104+71.60 | 105+42.60 |  |  |  | 2058.948 | 228.772 | 240.6054 | 51 | 40 | 38 | 8 | 12
P | 104+71.60 | 105+01.85 |  |  |  | 208.061 | 23.1179 | 27.5727 | 6 | 5 | 4 | 1 | 2
P | 105+15.92 | 105+42.60 |  |  |  | 167.996 | 18.6662 | 23.3882 | 5 | 4 | 4 | 1 | 1
P | 105+01.85 | 105+15.85 |  |  |  | 143.252 | CY: 3; GAL: 1; CY: 1
D | 105+28.44 | 105+67.32 |  |  |  | 491 | CY: 10 | 54.5556
[6 empty] | 787.2 | CY: 20
TOTALS CARRIED TO GENERAL SUMMARY | [6 empty] | 270.5561 | 291.5663 | 85 | 59 | 47 | 11 | 15 | 869 | 136.606 | 125 | 54.5556
304

## EARTHWORK
EARTHWORK AND SEEDING TABLE
STATION | LENGTH (FT) | CUT (SF) | CUT (CY) | FILL (SF) | FILL (CY) | SEEDING WIDTH (FT) | SEEDING (SY) | TOPSOIL | 0
|  | 0 |  | 0 |  | 0 |  | REPAIR SEEDING AND MULCHING | 0
| 0 |  | 0 |  | 0 |  | 0 | COMMERCIAL FERTILIZER | 0
|  | 7.806 |  | 2.129 |  | 12.688 |  | LIME | 0
| 0 |  | 0 |  | 0 |  | 0 | WATER | 0
|  | 8.914 |  | 2.53 |  | 11.989
| 0 |  | 0 |  | 0 |  | 0
|  | 11.873 |  | 2.268 |  | 8.348 |  | DUST CONTROL WATER | 0
| 0 |  | 0 |  | 0 |  | 0
|  | 17.405 |  | 0.613 |  | 5.023
| 0 |  | 0 |  | 0 |  | 0
|  | 43.942 |  | 0.841 |  | 3.71
|  | 19.362 |  | 0.705 |  | 4.635
| 0 |  | 0 |  | 0 |  | 0
|  | 14.37 |  | 0.164 |  | 1.618
| 0 |  | 0 |  | 0 |  | 0
|  | 12.088 |  | 4.545 |  | 14.421
| 0 |  | 0 |  | 0 |  | 0
|  | 9.975 |  | 1.7 |  | 11.823
| 0 |  | 0 |  | 0 |  | 0
|  | 8.583 |  | 0 |  | 7.524
| 0 |  | 0 |  | 0 |  | 0
|  | 0 |  | 0 |  | 0
TOTALS CARRIED TO THE GENERAL SUMMARY |  |  | 0 |  | 0 |  | 0