## Blank
1 |  |  |  |  | SPREADSHEET | 1) | SAVE THIS FILE TO THE PROPER FOLDER FOR YOUR PROJECT AS THE SAME NAME AS YOUR DGN (I.E. #####GS001.XLSX)
[5 empty] | INSTRUCTIONS: | 2) | ENTER ITEM CODE (FOR EXAMPLE: 201E11000) AND ADDITIONAL DESCRIPTION INTO THE BLUE CELLS
[6 empty] | 3) | ENTER ALL DATA REQUIRED
[6 empty] | 4) | DO NOT REMOVE THE PROTECTION FROM THIS SPREADSHEET, LEAVE THE PROTECTION ON SO THAT YOU DO NOT DELETE NEEDED FORMULAS OR RESIZE SHEET
| Page # | 1 | [15 empty] | 1 | <--- ENTER STARTING SHEET NUMBER
| 20 | ITEM_CODE | [6 empty] | 630e80500 | 630e08510 | 630e84900 | 630E86002 | 646e10510 | 646e10200 | 646e10400
|  | ADDITIONAL_DESCRIPTION | [10 empty] | , 12"
| Split # | REF NO. | SHEET NO. | STATION TO STATION |  |  |  |  | 630 | 630 | 630 | 630 | 646 | 646 | 646
[9 empty] | SIGN, DOUBLE FACED, STREET NAME | STREET NAME SIGN SUPPORT, NO. 2 POST | REMOVAL OF GROUND MOUNTED SIGN AND DISPOSAL | REMOVAL OF GROUND MOUNTED POST SUPPORT AND DISPOSAL | CROSSWALK LINE, 12" | CENTER LINE | STOP LINE
[9 empty] | EACH | FT | EACH | EACH | FT | MILE | FT
TO
| 1 | CW-1 |  | 10490.1 | LT |  | 10521.6 | LT |  |  |  |  | 54.586
| 1 | CL-1 |  | 10217.27 |  |  | 10482.3 | [6 empty] | 0.050195
| 1 | CL-2 |  | 10540.93 |  |  | 10832.92 | [6 empty] | 0.055301
| 1 | SL-1 |  | 10482.3 | RT | [9 empty] | 15
| 1 | SL-2 |  | 10540.93 | LT | [9 empty] | 15
| 1 | S-1 |  | 105+32 | LT |  |  |  | 1 | 13
| 1 | S-2 |  | 105+32 | LT | [5 empty] | 1 | 1
| Total | TOTALS CARRIED TO GENERAL SUMMARY | [6 empty] | 1 | 13 | 1 | 1 | 55 | 0.11 | 30
| Page # | 2
| 21 | ITEM_CODE | [6 empty] | 632E86120 | 632e90020 | 632e90020 | 632E90102 | 632E90200 | 632E26500 | 632E29900 | 632E40500 | 632E64000
|  | ADDITIONAL_DESCRIPTION | [7 empty] | : STRAIN POLE | : MESSENGER WIRE
| Split # | REF NO. | SHEET NO. | STATION TO STATION |  |  |  |  | 632 | 632 | 632 | 632 | 632 | 632 | 632 | 632 | 632
[9 empty] | STRAIN POLE, TYPE TC-81.11, DESIGN 8 | REMOVAL OF MISCELLANEOUS TRAFFIC SIGNAL ITEM : STRAIN POLE | REMOVAL OF MISCELLANEOUS TRAFFIC SIGNAL ITEM : MESSENGER WIRE | REMOVAL OF TRAFFIC SIGNAL INSTALLATION FOR STORAGE | REUSE OF VEHICULAR SIGNAL HEAD | DETECTOR LOOP | MESSENGER WIRE, 7 STRAND, 1/4" DIAMETER WITH ACCESSORIES | SIGNAL CABLE, 5 CONDUCTOR, NO. 14 AWG | STRAIN POLE FOUNDATION
[9 empty] | EACH | EACH | EACH | EACH | EACH | EACH | FT | FT | EACH
TO
| 1 | SP-1 |  | 104+85.06 | RT |  |  |  | 1 | [7 empty] | 1
1
| 1 | R-12 |  | 104+94.06 | RT |  |  |  |  | 1 | 1 | 1
| 1 | SIGNALS | [10 empty] | 6 | 1 | 73 | 489
| Total | TOTALS CARRIED TO GENERAL SUMMARY | [6 empty] | 1 | 1 | 1 | 1 | 6 | 1 | 73 | 489 | 1
| Page # | 3
ITEM_CODE
ADDITIONAL_DESCRIPTION
| Split # | REF NO. | SHEET NO. | STATION TO STATION
TO
| Total | TOTALS CARRIED TO GENERAL SUMMARY
| Page # | 4
ITEM_CODE
ADDITIONAL_DESCRIPTION
| Split # | REF NO. | SHEET NO. | STATION TO STATION
TO
| Total | TOTALS CARRIED TO GENERAL SUMMARY