## Report
Spread Calculations For Proposed Inlets - CR19 (CINCINNATI DAYTON ROAD) LT Using 5 Year Storm
Label | Roadway Station (ft) | Side | Inlet | Inlet Location | Longitudinal Slope (Inlet) (ft/ft) | Road Cross Slope (ft/ft) | Gutter Cross Slope (ft/ft) | Gutter Width (ft) | Inlet C | Inlet Drainage Area (acres) | Inlet Tc (min) | Inlet Intensity (in/h) | Total Inlet Surface Flow (cfs) | Flow (Bypassed) (cfs) | Flow (Captured) (cfs) | Spread (ft) | Total Allowable Spread (ft) | Depth (Gutter) (ft) | Allowable Depth (ft)
CBX-10 | 294+75 | Left | CB No. 3A (Curb & Gutter) | On Grade | 0.01 | 0.016 | TRUE | 0.0833 | 2 | 0.9 | 0.09 | 10 | 4.82 | 0.38 | 0.03 | 0.35 | 2.1 | 20 | 0.2
D-3 | 296+10 | Left | CB No. 3A (Curb & Gutter) | On Grade | 0.01 | 0.016 | TRUE | 0.0833 | 2 | 0.77 | 0.25 | 10 | 4.82 | 0.98 | 0.24 | 0.73 | 5.8 | 20 | 0.2
D-10 | 297+20 | Left | CB No. 3 (Curb & Gutter) | In Sag | 0 | 0.016 | TRUE | 0.0833 | 2 | (N/A) | (N/A) | 0 | 4.82 | 2.74 | 0 | 2.74 | 11.3 | 20 | 0.4
D-12 | 297+75 | Left | CB No. 3A (Curb & Gutter) | On Grade | 0.01 | 0.016 | TRUE | 0.0833 | 2 | 0.76 | 0.36 | 10 | 4.82 | 2.39 | 1.06 | 1.33 | 9.8 | 20 | 0.3
D-15 | 300+20 | Left | CB No. 3A (Curb & Gutter) | On Grade | 0.0157 | 0.016 | TRUE | 0.0833 | 2 | 0.9 | 0.39 | 10 | 4.82 | 2.48 | 1.05 | 1.43 | 8.9 | 10 | 0.3
D-17 | 302+20 | Left | CB No. 3A (Curb & Gutter) | On Grade | 0.0157 | 0.016 | TRUE | 0.0833 | 2 | 0.9 | 0.47 | 10 | 4.82 | 2.06 | 0.79 | 1.27 | 8.1 | 10 | 0.3

## Spread Calcs
Label | Roadway Station (ft) | Side | Inlet | Inlet Location | Longitudinal Slope (Inlet) (ft/ft) | Road Cross Slope (ft/ft) | Depressed Gutter? | Gutter Cross Slope (ft/ft) | Gutter Width (ft) | Inlet C | Inlet Drainage Area (acres) | Total Inlet Tc (min) | Total Inlet Intensity (in/h) | Total Inlet Surface Flow (cfs) | Flow (Bypassed) (cfs) | Flow (Captured) (cfs) | Spread (ft) | Total Allowable Spread (ft) | Depth (Gutter) (ft) | Allowable Depth (ft)
CBX-10 | 294+75 | Left | CB No. 3A (Curb & Gutter) | On Grade | 0.01 | 0.016 | TRUE | 0.0833 | 2 | 0.9 | 0.09 | 10 | 4.82 | 0.38 | 0.03 | 0.35 | 2.1 | 20 | 0.2 | 0.4
D-3 | 296+10 | Left | CB No. 3A (Curb & Gutter) | On Grade | 0.01 | 0.016 | TRUE | 0.0833 | 2 | 0.77 | 0.25 | 10 | 4.82 | 0.98 | 0.24 | 0.73 | 5.8 | 20 | 0.2 | 0.4
D-10 | 297+20 | Left | CB No. 3 (Curb & Gutter) | In Sag |  | 0.016 | TRUE | 0.0833 | 2 | (N/A) | (N/A) | 0 | 4.82 | 2.74 | 0 | 2.74 | 11.3 | 20 | 0.4 | 0.4
D-12 | 297+75 | Left | CB No. 3A (Curb & Gutter) | On Grade | 0.01 | 0.016 | TRUE | 0.0833 | 2 | 0.76 | 0.36 | 10 | 4.82 | 2.39 | 1.06 | 1.33 | 9.8 | 20 | 0.3 | 0.4
D-15 | 300+20 | Left | CB No. 3A (Curb & Gutter) | On Grade | 0.0157 | 0.016 | TRUE | 0.0833 | 2 | 0.9 | 0.39 | 10 | 4.82 | 2.48 | 1.05 | 1.43 | 8.9 | 10 | 0.3 | 0.4
D-17 | 302+20 | Left | CB No. 3A (Curb & Gutter) | On Grade | 0.0157 | 0.016 | TRUE | 0.0833 | 2 | 0.9 | 0.47 | 10 | 4.82 | 2.06 | 0.79 | 1.27 | 8.1 | 10 | 0.3 | 0.4