## Report
Label | -Node- Upstream Downstream | Roadway Station (Start) (ft) | Roadway Station (Stop) (ft) | Upstream Inlet Area (acres) | System Drainage Area (acres) | Upstream Inlet C | System CA (acres) | Upstream Inlet Tc (min) | System Flow Time (min) |  | System Intensity (in/h) |  | Flow (cfs) |  | Diameter (in) | Length (Unified) (ft) | Slope (Calculated) (ft/ft) | -Invert (Conduit)- Upstream Downstream (ft) | Manning's n | Friction Slope (ft/ft) | HGL Start Stop (f) | Velocity (ft/s) | Velocity (Minimum) (ft/s) | Capacity (Design) (cfs) | -Ground- Upstream Downstream (ft) | Ground Minus HGL (Start) (ft) | Cover (Start) (ft)
[9 empty] | 10 Yr. | 25 Yr. | 10 Yr. | 25 Yr. | 10 Yr. | 25 Yr. | [5 empty] | 25 Yr. | 25 Yr. |  |  |  |  | 25 Yr.
PX-CB10 | CBX-10 | 294+75 | 294+75 | 0.09 | 0.09 | 0.9 | 0.07 | 10 | 10 | 10 | 5.32 | 6.01 | 0.38 | 0.42 | 12 | 9 | 0.2611 | 803.4 | 0.015 | 0.2519 | 803.67 | 8.42 | 3 | 15.78 | 807.19 | 3.52 | 2.62
| D-1 | [16 empty] | 801.05 |  |  | 801.47 |  |  |  | 808.18
PX-2OF | D-1 | 294+75 | 294+10 | (N/A) | 0.34 | (N/A) | 0.21 | 0 | 10.68 | 10.66 | 5.19 | 5.87 | 1.12 | 1.23 | 12 | 63 | 0.0187 | 801 | 0.015 | 0.0187 | 801.47 | 4.55 | 4 | 4.23 | 808.18 | 6.71 | 6.01
| OF-1 | [16 empty] | 799.82 |  |  | 800.32 |  |  |  | 809.32
P-11 | D-2 | 296+00 | 294+75 | (N/A) | 0.25 | (N/A) | 0.14 | 0 | 10.03 | 10.03 | 5.31 | 6 | 0.77 | 0.84 | 12 | 127 | 0.0102 | 802.3 | 0.015 | 0.01 | 802.68 | 3.29 | 5 | 3.12 | 806.77 | 4.09 | 3.3
| D-1 | [16 empty] | 801 |  |  | 801.47 |  |  |  | 808.18
P-CB12 | D-3 | 296+10 | 296+00 | 0.25 | 0.25 | 0.77 | 0.14 | 10 | 10 | 10 | 5.32 | 6.01 | 0.77 | 0.84 | 12 | 9 | 0.0222 | 802.5 | 0.015 | 0.016 | 802.88 | 4.34 | 6 | 4.6 | 806.12 | 3.24 | 2.45
| D-2 | [16 empty] | 802.3 |  |  | 802.6 |  |  |  | 806.77
P-CB11 | D-10 | 297+20 | 297+25 | 0.38 | 0.38 | 0.775 | 0.3 | 10 | 10 | 10 | 5.32 | 6.01 | 1.58 | 1.79 | 12 | 8 | 0.005 | 801.66 | 0.015 | 0.0068 | 802.3 | 3.03 | 7 | 2.18 | 805.66 | 3.36 | 2.83
| D-11 | [16 empty] | 801.62 |  |  | 802.19 |  |  |  | 806.39
PX-OF3 | D-11 | 297+25 | 297+50 | (N/A) | 0.38 | (N/A) | 0.3 | 0 | 10.04 | 10.04 | 5.31 | 6 | 1.58 | 1.79 | 12 | 15 | 0.0279 | 801.62 | 0.015 | 0.0197 | 802.19 | 5.78 | 8 | 5.16 | 806.39 | 4.2 | 3.52
| OF-3 | [16 empty] | 801.2 |  |  | 801.62 |  |  |  | 802.66
D-1 | D-13 | 297+50 | 297+75 | (N/A) | 7.53 | (N/A) | 4.5 | 0 | 22.37 | 22.33 | 3.64 | 4.19 | 16.53 | 18.9 | 36 | 32 | 0.0138 | 799.96 | 0.015 | 0.0097 | 801.35 | 7.92 | 9 | 67.78 | 806.74 | 5.39 | 3.45
| OF-2 | [16 empty] | 799.52 |  |  | 800.65 |  |  |  | 800.73
P-1 | D-12 | 297+75 | 297+75 | 0.36 | 0.36 | 0.76 | 0.18 | 10 | 10 | 10 | 5.32 | 6.01 | 0.97 | 1.05 | 12 | 16 | 0.025 | 802 | 0.015 | 0.0192 | 802.43 | 4.85 | 10 | 4.88 | 805.82 | 3.39 | 2.65
| D-13 | [16 empty] | 801.6 |  |  | 801.92 |  |  |  | 806.74
P-2 | D-14 | 299+25 | 297+75 | (N/A) | 7.17 | (N/A) | 4.32 | 0 | 21.99 | 21.96 | 3.68 | 4.23 | 16.02 | 18.33 | 36 | 151 | 0.0087 | 801.54 | 0.015 | 0.0084 | 802.91 | 6.64 | 11 | 53.84 | 807.35 | 4.44 | 2.48
| D-13 | [16 empty] | 800.23 |  |  | 801.44 |  |  |  | 806.74
P-3 | D-16 | 300+00 | 302+20 | (N/A) | 7.17 | (N/A) | 4.32 | 0 | 21.74 | 21.72 | 3.7 | 4.25 | 16.12 | 18.44 | 36 | 83 | 0.0055 | 802 | 0.015 | 0.0055 | 803.38 | 5.65 | 12 | 43.03 | 808.18 | 4.8 | 2.84
| D-14 | [16 empty] | 801.54 |  |  | 802.91 |  |  |  | 807.35
P-CB2 | D-15 | 300+20 | 300+00 | 0.39 | 0.39 | 0.9 | 0.22 | 10 | 10 | 10 | 5.32 | 6.01 | 1.19 | 1.29 | 12 | 18 | 0.0278 | 804.5 | 0.015 | 0.0209 | 804.98 | 5.33 | 13 | 5.15 | 807.59 | 2.61 | 1.92
| D-16 | [16 empty] | 804 |  |  | 804.35 |  |  |  | 808.18
P-4 | D-18 | 302+20 | 300+00 | (N/A) | 6.78 | (N/A) | 4.1 | 0 | 21.37 | 21.36 | 3.73 | 4.29 | 15.44 | 17.68 | 36 | 210 | 0.0225 | 808 | 0.015 | 0.0201 | 809.35 | 9.27 | 14 | 86.75 | 812.91 | 3.56 | 1.57
| D-16 | [16 empty] | 803.27 |  |  | 804.19 |  |  |  | 808.18
P-13 | D-18 | 302+20 | 302+20 | 0.47 | 0.47 | 0.9 | 0.25 | 10 | 10 | 10 | 5.32 | 6.01 | 1.35 | 1.46 | 12 | 19 | 0.0411 | 809 | 0.015 | 0.0026 | 809.71 | 1.72 | 15 | 6.26 | 812.91 | 3.19 | 2.74
| D-17 | [16 empty] | 808.22 |  |  | 809.51 |  |  |  | 812.22
P-HW1 | HW-1 | 302+80 | 302+20 | 6.31 | 6.31 | 0.61 | 3.85 | 21.24 | 21.24 | 21.24 | 3.75 | 4.3 | 14.54 | 16.69 | 36 | 61 | 0.0163 | 808.99 | 0.015 | 0.0162 | 810.3 | 8.11 | 16 | 73.7 | 808.99 | -1.31 | -3.33
| D-18 | [16 empty] | 808 |  |  | 809.35 |  |  |  | 812.91
D-2 | D-20 | 306+30 | 308+75 | 3.57 | 10.08 | 0.664 | 6.46 | 15 | 20.91 | 20.86 | 3.78 | 4.34 | 24.61 | 28.28 | 36 | 104 | 0.0059 | 810.94 | 0.024 | 0.0084 | 813.26 | 4.45 | 17 | 29.97 | 815.09 | 1.83 | 0.82
| OF-3 | [16 empty] | 810.32 |  |  | 812.04 |  |  |  | 810.32
P-106 | D-21 | 308+75 | 308+50 | 1.91 | 6.51 | 0.577 | 4.09 | 15 | 20.3 | 20.26 | 3.84 | 4.41 | 15.84 | 18.18 | 24 | 248 | 0.0095 | 813.6 | 0.015 | 0.0086 | 815.16 | 6.79 | 18 | 19.08 | 818.1 | 2.94 | 2.25
| D-20 | [16 empty] | 811.25 |  |  | 813.26 |  |  |  | 815.09
Px-101 | HWx-100 | 311+40 | 308+75 | (N/A) | 4.6 | (N/A) | 2.99 | 0 | 19.88 | 19.85 | 3.88 | 4.45 | 11.7 | 13.41 | 24 | 264 | 0.0356 | 822.99 | 0.015 | 0.0353 | 824.31 | 10.44 | 19 | 36.98 | 822.99 | -1.32 | -2.25
| D-21 | [16 empty] | 813.6 |  |  | 815.16 |  |  |  | 818.1
P-104 | D-22 | 312+50 | 311+40 | 1.08 | 4.6 | 0.7 | 2.99 | 15 | 19.71 | 19.7 | 3.9 | 4.47 | 11.75 | 13.47 | 24 | 101 | 0.0352 | 826.55 | 0.015 | 0.0278 | 827.87 | 10.41 | 20 | 36.8 | 832.14 | 4.27 | 3.09
| HWx-100 | [16 empty] | 822.99 |  |  | 823.83 |  |  |  | 822.99
P-102 | D-23 | 314+90 | 312+50 | (N/A) | 3.52 | (N/A) | 2.23 | 0 | 19.37 | 19.36 | 3.94 | 4.51 | 8.85 | 10.14 | 15 | 246 | 0.0598 | 842 | 0.015 | 0.0564 | 843.19 | 11.86 | 21 | 13.68 | 847.58 | 4.39 | 4.14
| D-22 | [16 empty] | 827.3 |  |  | 828.1 |  |  |  | 832.14
P-103 | HW-20 | 314+90 | 314+90 | 1.43 | 1.43 | 0.55 | 0.79 | 15 | 15 | 15 | 4.47 | 5.1 | 3.56 | 4.05 | 15 | 34 | 0.0212 | 844.3 | 0.015 | 0.0174 | 845.11 | 6.42 | 22 | 8.14 | 844.3 | -0.82 | -1.42
| D-23 | [16 empty] | 843.58 |  |  | 844.21 |  |  |  | 847.58
P-101 | HW-21 | 316+00 | 316+00 | 1.02 | 1.02 | 0.6 | 0.61 | 19.08 | 19.08 | 19.08 | 3.97 | 4.54 | 2.46 | 2.82 | 15 | 16 | 0.0656 | 846.67 | 0.015 | 0.0639 | 847.34 | 8.74 | 23 | 14.34 | 846.67 | -0.67 | -1.42
| D-24 | [16 empty] | 845.62 |  |  | 846.4 |  |  |  | 850.82
Px-100 | D-24 | 316+00 | 314+90 | (N/A) | 2.08 | (N/A) | 1.44 | 0 | 19.11 | 19.11 | 3.97 | 4.54 | 5.76 | 6.59 | 15 | 103 | 0.0174 | 845.37 | 0.015 | 0.0171 | 846.4 | 6.65 | 24 | 7.38 | 850.82 | 4.42 | 4.01
| D-23 | [16 empty] | 843.58 |  |  | 844.5 |  |  |  | 847.58
P-100 | HW-22 | 317+00 | 316+00 | 1.06 | 1.06 | 0.78 | 0.83 | 15 | 15 | 15 | 4.47 | 5.1 | 3.72 | 4.24 | 15 | 109 | 0.0538 | 851.48 | 0.015 | 0.0476 | 852.32 | 9.13 | 25 | 12.99 | 851.48 | -0.83 | -1.42
| D-24 | [16 empty] | 845.62 |  |  | 846.11 |  |  |  | 850.82

## 10 Yr Design
Label | -Node- Upstream Downstream | Roadway Station (Start) (ft) | Roadway Station (Stop) (ft) | Upstream Inlet Area (acres) | System Drainage Area (acres) | Upstream Inlet C | System CA (acres) | Upstream Inlet Tc (min) | System Flow Time (min) | System Intensity (in/h) | Flow (cfs) | Diameter (in) | Length (Unified) (ft) | Slope (Calculated) (ft/ft) | -Invert (Conduit)- Upstream Downstream (ft) | Manning's n | Velocity (ft/s) | Capacity (Design) (cfs) | -Ground- Upstream Downstream (ft) | Cover (Start) (ft)
PX-CB10 | CBX-10 | 294+75 | 294+75 | 0.09 | 0.09 | 0.9 | 0.07 | 10 | 10 | 5.32 | 0.38 | 12 | 9 | 0.2611 | 803.4 | 0.015 | 8.42 | 15.78 | 807.19 | 2.62
| MH-10 | 294+75 | 294+75 | [11 empty] | 801.05 |  |  |  | 808.18
PX-2OF | MH-10 | 294+75 | 294+10 | (N/A) | 0.34 | (N/A) | 0.21 | 0 | 10.68 | 5.19 | 1.12 | 12 | 63 | 0.0187 | 801 | 0.015 | 4.55 | 4.23 | 808.18 | 6.01
| OF-1 | 294+75 | 294+10 | [11 empty] | 799.82 |  |  |  | 809.32
P-11 | D-2 | 296+00 | 294+75 | (N/A) | 0.25 | (N/A) | 0.14 | 0 | 10.03 | 5.31 | 0.77 | 12 | 127 | 0.0102 | 802.3 | 0.015 | 3.29 | 3.12 | 806.77 | 3.3
| MH-10 | 296+00 | 294+75 | [11 empty] | 801 |  |  |  | 808.18
P-CB12 | D-3 | 296+10 | 296+00 | 0.25 | 0.25 | 0.77 | 0.14 | 10 | 10 | 5.32 | 0.77 | 12 | 9 | 0.0222 | 802.5 | 0.015 | 4.34 | 4.6 | 806.12 | 2.45
| D-2 | 296+10 | 296+00 | [11 empty] | 802.3 |  |  |  | 806.77
P-CB11 | D-10 | 297+20 | 297+25 | 0.38 | 0.38 | 0.775 | 0.3 | 10 | 10 | 5.32 | 1.58 | 12 | 8 | 0.005 | 801.66 | 0.015 | 3.03 | 2.18 | 805.66 | 2.83
| D-11 | 297+20 | 297+25 | [11 empty] | 801.62 |  |  |  | 806.39
PX-OF3 | D-11 | 297+25 | 297+50 | (N/A) | 0.38 | (N/A) | 0.3 | 0 | 10.04 | 5.31 | 1.58 | 12 | 15 | 0.0279 | 801.62 | 0.015 | 5.78 | 5.16 | 806.39 | 3.6
| OF-3 | 297+25 | 297+50 | [11 empty] | 801.2 |  |  |  | 802.66
D-1 | D-13 | 297+50 | 297+75 | (N/A) | 7.53 | (N/A) | 4.5 | 0 | 22.37 | 3.64 | 16.53 | 36 | 32 | 0.0138 | 799.96 | 0.015 | 7.92 | 67.78 | 806.74 | 3.45
| OF-2 | 297+50 | 297+75 | [11 empty] | 799.52 |  |  |  | 800.73
P-1 | D-12 | 297+75 | 297+75 | 0.36 | 0.36 | 0.76 | 0.18 | 10 | 10 | 5.32 | 0.97 | 12 | 16 | 0.025 | 802 | 0.015 | 4.85 | 4.88 | 805.82 | 2.65
| D-13 | 297+75 | 297+75 | [11 empty] | 801.6 |  |  |  | 806.74
P-2 | D-14 | 299+25 | 297+75 | (N/A) | 7.17 | (N/A) | 4.32 | 0 | 21.99 | 3.68 | 16.02 | 36 | 151 | 0.0087 | 801.54 | 0.015 | 6.64 | 53.84 | 807.35 | 2.48
| D-13 | 299+25 | 297+75 | [11 empty] | 800.23 |  |  |  | 806.74
P-3 | D-16 | 300+00 | 302+20 | (N/A) | 7.17 | (N/A) | 4.32 | 0 | 21.74 | 3.7 | 16.12 | 36 | 83 | 0.0055 | 802 | 0.015 | 5.65 | 43.03 | 808.18 | 2.85
| D-14 | 300+00 | 302+20 | [11 empty] | 801.54 |  |  |  | 807.35
P-CB2 | D-15 | 300+20 | 300+00 | 0.39 | 0.39 | 0.9 | 0.22 | 10 | 10 | 5.32 | 1.19 | 12 | 18 | 0.0278 | 804.5 | 0.015 | 5.33 | 5.15 | 807.59 | 1.92
| D-16 | 300+20 | 300+00 | [11 empty] | 804 |  |  |  | 808.18
P-4 | D-18 | 302+20 | 300+00 | (N/A) | 6.78 | (N/A) | 4.1 | 0 | 21.37 | 3.73 | 15.44 | 36 | 210 | 0.0225 | 808 | 0.015 | 9.27 | 86.75 | 812.91 | 1.57
| D-16 | 302+20 | 300+00 | [11 empty] | 803.27 |  |  |  | 808.18
P-13 | D-18 | 302+20 | 302+20 | 0.47 | 0.47 | 0.9 | 0.25 | 10 | 10 | 5.32 | 1.35 | 12 | 19 | 0.0411 | 809 | 0.015 | 1.72 | 6.26 | 812.91 | 2.74
| D-17 | 302+20 | 302+20 | [11 empty] | 808.22 |  |  |  | 812.22
P-HW1 | HW-1 | 302+80 | 302+20 | 6.31 | 6.31 | 0.61 | 3.85 | 21.24 | 21.24 | 3.75 | 14.54 | 36 | 61 | 0.0163 | 808.99 | 0.015 | 8.11 | 73.7 | 808.99 | -3.33
| D-18 | 302+80 | 302+20 | [11 empty] | 808 |  |  |  | 812.91
D-2 | D-20 | 306+30 | 308+75 | 3.57 | 10.08 | 0.664 | 6.46 | 15 | 20.91 | 3.78 | 24.61 | 36 | 104 | 0.0059 | 810.94 | 0.024 | 4.45 | 29.97 | 815.09 | 0.82
| D- | 306+30 | 308+75 | [11 empty] | 810.32 |  |  |  | 810.32
P-106 | D-21 | 308+75 | 308+50 | 1.91 | 6.51 | 0.577 | 4.09 | 15 | 20.3 | 3.84 | 15.84 | 24 | 248 | 0.0095 | 813.6 | 0.015 | 6.79 | 19.08 | 818.1 | 2.25
| D-20 | 308+75 | 308+50 | [11 empty] | 811.25 |  |  |  | 815.09
Px-101 | HWx-100 | 311+40 | 308+75 | (N/A) | 4.6 | (N/A) | 2.99 | 0 | 19.88 | 3.88 | 11.7 | 24 | 264 | 0.0356 | 822.99 | 0.015 | 10.44 | 36.98 | 822.99 | -2.25
| D-21 | 311+40 | 308+75 | [11 empty] | 813.6 |  |  |  | 818.1
P-104 | D-22 | 312+50 | 311+40 | 1.08 | 4.6 | 0.7 | 2.99 | 15 | 19.71 | 3.9 | 11.75 | 24 | 101 | 0.0352 | 826.55 | 0.015 | 10.41 | 36.8 | 832.14 | 3.34
| HWx-100 | 312+50 | 311+40 | [11 empty] | 822.99 |  |  |  | 822.99
P-102 | D-23 | 314+90 | 312+50 | (N/A) | 3.52 | (N/A) | 2.23 | 0 | 19.37 | 3.94 | 8.85 | 15 | 246 | 0.0598 | 842 | 0.015 | 11.86 | 13.68 | 847.58 | 4.14
| D-22 | 314+90 | 312+50 | [11 empty] | 827.3 |  |  |  | 832.14
P-103 | HW-102 | 314+90 | 314+90 | 1.43 | 1.43 | 0.55 | 0.79 | 15 | 15 | 4.47 | 3.56 | 15 | 34 | 0.0212 | 844.3 | 0.015 | 6.42 | 8.14 | 844.3 | -1.44
| D-23 | 314+90 | 314+90 | [11 empty] | 843.58 |  |  |  | 847.58
P-101 | HW-101 | 316+00 | 316+00 | 1.02 | 1.02 | 0.6 | 0.61 | 19.08 | 19.08 | 3.97 | 2.46 | 15 | 16 | 0.0656 | 846.67 | 0.015 | 8.74 | 14.34 | 846.67 | -1.44
| D-24 | 316+00 | 316+00 | [11 empty] | 845.62 |  |  |  | 850.82
Px-100 | D-24 | 316+00 | 314+90 | (N/A) | 2.08 | (N/A) | 1.44 | 0 | 19.11 | 3.97 | 5.76 | 15 | 103 | 0.0174 | 845.37 | 0.015 | 6.65 | 7.38 | 850.82 | 4.01
| D-23 | 316+00 | 314+90 | [11 empty] | 843.58 |  |  |  | 847.58
P-100 | HW-100 | 317+00 | 316+00 | 1.06 | 1.06 | 0.78 | 0.83 | 15 | 15 | 4.47 | 3.72 | 15 | 109 | 0.0538 | 851.48 | 0.015 | 9.13 | 12.99 | 851.48 | -1.44
| D-24 | 317+00 | 316+00 | [11 empty] | 845.62 |  |  |  | 850.82

## 25 Yr Check
Label | Node Start Stop | Roadway Station (Start) (ft) | Roadway Station (Stop) (ft) | Upstream Inlet Area (acres) | System Drainage Area (acres) | Upstream Inlet C | System CA (acres) | Upstream Inlet Tc (min) | System Flow Time (min) | System Intensity (in/h) | Flow (cfs) | Diameter (in) | Length (Unified) (ft) | Slope (ft/ft) | Invert Start Stop (ft) | Manning's n | Friction Slope (ft/ft) | HGL Start Stop (ft) | Ground Start Stop (ft) | Ground Minus HGL (Start) (ft) | Cover (Start) (ft) | Notes
PX-CB10 | CBX-10 | 294+75 | 294+75 | 0.09 | 0.09 | 0.9 | 0.07 | 10 | 10 | 6.01 | 0.42 | 12 | 9 | 0.2611 | 803.4 | 0.015 | 0.2519 | 803.67 | 807.19 | 3.52 | 2.62
| MH-10 | 294+75 | 294+75 | [11 empty] | 801.05 |  |  | 801.47 | 808.18
PX-2OF | MH-10 | 294+75 | 294+10 | (N/A) | 0.34 | (N/A) | 0.21 | 0 | 10.66 | 5.87 | 1.23 | 12 | 63 | 0.0187 | 801 | 0.015 | 0.0187 | 801.47 | 808.18 | 6.71 | 6.01 | TYPE B
| OF-1 | 294+75 | 294+10 | [11 empty] | 799.82 |  |  | 800.32 | 809.32
P-11 | D-2 | 296+00 | 294+75 | (N/A) | 0.25 | (N/A) | 0.14 | 0 | 10.03 | 6 | 0.84 | 12 | 127 | 0.0102 | 802.3 | 0.015 | 0.01 | 802.68 | 806.77 | 4.09 | 3.3
| MH-10 | 296+00 | 294+75 | [11 empty] | 801 |  |  | 801.47 | 808.18
P-CB12 | D-3 | 296+10 | 296+00 | 0.25 | 0.25 | 0.77 | 0.14 | 10 | 10 | 6.01 | 0.84 | 12 | 9 | 0.0222 | 802.5 | 0.015 | 0.016 | 802.88 | 806.12 | 3.24 | 2.45
| D-2 | 296+10 | 296+00 | [11 empty] | 802.3 |  |  | 802.6 | 806.77
P-CB11 | D-10 | 297+20 | 297+25 | 0.38 | 0.38 | 0.775 | 0.3 | 10 | 10 | 6.01 | 1.79 | 12 | 8 | 0.005 | 801.66 | 0.015 | 0.0068 | 802.3 | 805.66 | 3.36 | 2.83
| D-11 | 297+20 | 297+25 | [11 empty] | 801.62 |  |  | 802.19 | 806.39
PX-OF3 | D-11 | 297+25 | 297+50 | (N/A) | 0.38 | (N/A) | 0.3 | 0 | 10.04 | 6 | 1.79 | 12 | 15 | 0.0279 | 801.62 | 0.015 | 0.0197 | 802.19 | 806.39 | 4.2 | 3.52
| OF-3 | 297+25 | 297+50 | [11 empty] | 801.2 |  |  | 801.62 | 802.66
D-1 | D-13 | 297+50 | 297+75 | (N/A) | 7.53 | (N/A) | 4.48 | 0 | 22.33 | 4.19 | 18.9 | 36 | 32 | 0.0138 | 799.96 | 0.015 | 0.0097 | 801.35 | 806.74 | 5.39 | 3.45
| OF-2 | 297+50 | 297+75 | [11 empty] | 799.52 |  |  | 800.65 | 800.73
P-1 | D-12 | 297+75 | 297+75 | 0.36 | 0.36 | 0.76 | 0.17 | 10 | 10 | 6.01 | 1.05 | 12 | 16 | 0.025 | 802 | 0.015 | 0.0192 | 802.43 | 805.82 | 3.39 | 2.65
| D-13 | 297+75 | 297+75 | [11 empty] | 801.6 |  |  | 801.92 | 806.74
P-2 | D-14 | 299+25 | 297+75 | (N/A) | 7.17 | (N/A) | 4.3 | 0 | 21.96 | 4.23 | 18.33 | 36 | 151 | 0.0087 | 801.54 | 0.015 | 0.0084 | 802.91 | 807.35 | 4.44 | 2.48
| D-13 | 299+25 | 297+75 | [11 empty] | 800.23 |  |  | 801.44 | 806.74
P-3 | D-16 | 300+00 | 302+20 | (N/A) | 7.17 | (N/A) | 4.3 | 0 | 21.72 | 4.25 | 18.44 | 36 | 83 | 0.0055 | 802 | 0.015 | 0.0055 | 803.38 | 808.18 | 4.8 | 2.84
| D-14 | 300+00 | 302+20 | [11 empty] | 801.54 |  |  | 802.91 | 807.35
P-CB2 | D-15 | 300+20 | 300+00 | 0.39 | 0.39 | 0.9 | 0.21 | 10 | 10 | 6.01 | 1.29 | 12 | 18 | 0.0278 | 804.5 | 0.015 | 0.0209 | 804.98 | 807.59 | 2.61 | 1.92
| D-16 | 300+20 | 300+00 | [11 empty] | 804 |  |  | 804.35 | 808.18
P-4 | D-18 | 302+20 | 300+00 | (N/A) | 6.78 | (N/A) | 4.09 | 0 | 21.36 | 4.29 | 17.68 | 36 | 210 | 0.0225 | 808 | 0.015 | 0.0201 | 809.35 | 812.91 | 3.56 | 1.57
| D-16 | 302+20 | 300+00 | [11 empty] | 803.27 |  |  | 804.19 | 808.18
P-13 | D-18 | 302+20 | 302+20 | 0.47 | 0.47 | 0.9 | 0.24 | 10 | 10 | 6.01 | 1.46 | 12 | 19 | 0.0411 | 809 | 0.015 | 0.0026 | 809.71 | 812.91 | 3.19 | 2.74
| D-17 | 302+20 | 302+20 | [11 empty] | 808.22 |  |  | 809.51 | 812.22
P-HW1 | HW-1 | 302+80 | 302+20 | 6.31 | 6.31 | 0.61 | 3.85 | 21.24 | 21.24 | 4.3 | 16.69 | 36 | 61 | 0.0163 | 808.99 | 0.015 | 0.0162 | 810.3 | 808.99 | -1.31 | -3.33
| D-18 | 302+80 | 302+20 | [11 empty] | 808 |  |  | 809.35 | 812.91
D-2 | D-20 | 306+30 | 308+75 | 3.57 | 10.08 | 0.664 | 6.46 | 15 | 20.86 | 4.34 | 28.28 | 36 | 104 | 0.0059 | 810.94 | 0.024 | 0.0084 | 813.26 | 815.09 | 1.83 | 0.82
| D- | 306+30 | 308+75 | [11 empty] | 810.32 |  |  | 812.04 | 810.32
P-106 | D-21 | 308+75 | 308+50 | 1.91 | 6.51 | 0.577 | 4.09 | 15 | 20.26 | 4.41 | 18.18 | 24 | 248 | 0.0095 | 813.6 | 0.015 | 0.0086 | 815.16 | 818.1 | 2.94 | 2.25
| D-20 | 308+75 | 308+50 | [11 empty] | 811.25 |  |  | 813.26 | 815.09
Px-101 | HWx-100 | 311+40 | 308+75 | (N/A) | 4.6 | (N/A) | 2.99 | 0 | 19.85 | 4.45 | 13.41 | 24 | 264 | 0.0356 | 822.99 | 0.015 | 0.0353 | 824.31 | 822.99 | -1.32 | -2.25
| D-21 | 311+40 | 308+75 | [11 empty] | 813.6 |  |  | 815.16 | 818.1
P-104 | D-22 | 312+50 | 311+40 | 1.08 | 4.6 | 0.7 | 2.99 | 15 | 19.7 | 4.47 | 13.47 | 24 | 101 | 0.0352 | 826.55 | 0.015 | 0.0278 | 827.87 | 832.14 | 4.27 | 3.09
| HWx-100 | 312+50 | 311+40 | [11 empty] | 822.99 |  |  | 823.83 | 822.99
P-102 | D-23 | 314+90 | 312+50 | (N/A) | 3.52 | (N/A) | 2.23 | 0 | 19.36 | 4.51 | 10.14 | 15 | 246 | 0.0598 | 842 | 0.015 | 0.0564 | 843.19 | 847.58 | 4.39 | 4.14
| D-22 | 314+90 | 312+50 | [11 empty] | 827.3 |  |  | 828.1 | 832.14
P-103 | HW-102 | 314+90 | 314+90 | 1.43 | 1.43 | 0.55 | 0.79 | 15 | 15 | 5.1 | 4.05 | 15 | 34 | 0.0212 | 844.3 | 0.015 | 0.0174 | 845.11 | 844.3 | -0.82 | -1.42
| D-23 | 314+90 | 314+90 | [11 empty] | 843.58 |  |  | 844.21 | 847.58
P-101 | HW-101 | 316+00 | 316+00 | 1.02 | 1.02 | 0.6 | 0.61 | 19.08 | 19.08 | 4.54 | 2.82 | 15 | 16 | 0.0656 | 846.67 | 0.015 | 0.0639 | 847.34 | 846.67 | -0.67 | -1.42
| D-24 | 316+00 | 316+00 | [11 empty] | 845.62 |  |  | 846.4 | 850.82
Px-100 | D-24 | 316+00 | 314+90 | (N/A) | 2.08 | (N/A) | 1.44 | 0 | 19.11 | 4.54 | 6.59 | 15 | 103 | 0.0174 | 845.37 | 0.015 | 0.0171 | 846.4 | 850.82 | 4.42 | 4.01
| D-23 | 316+00 | 314+90 | [11 empty] | 843.58 |  |  | 844.5 | 847.58
P-100 | HW-100 | 317+00 | 316+00 | 1.06 | 1.06 | 0.78 | 0.83 | 15 | 15 | 5.1 | 4.24 | 15 | 109 | 0.0538 | 851.48 | 0.015 | 0.0476 | 852.32 | 851.48 | -0.83 | -1.42
| D-24 | 317+00 | 316+00 | [11 empty] | 845.62 |  |  | 846.11 | 850.82