## PAVEMENT CALCS
1 |  |  | SPREADSHEET | 1) | SAVE THIS FILE TO THE PROPER FOLDER FOR YOUR PROJECT AS THE SAME NAME AS YOUR DGN (I.E. #####GS001.XLSX) | [22 empty] | 1
|  |  | INSTRUCTIONS: | 2) | ENTER ITEM CODE (FOR EXAMPLE: 201E11000) AND ADDITIONAL DESCRIPTION INTO THE BLUE CELLS. IF ROUNDING IS NEEDED, PUT THE NUMBER CORRESPONDING TO THE DECIMAL PLACES NEEDED. I.E. 1 = 2.3, 2 = 2.23, 3 = 2.223, ETC | [22 empty] | ^ FILL IN PART. #
|  |  |  | 3) | ENTER ALL DATA REQUIRED
|  |  |  | 4) | DO NOT REMOVE THE PROTECTION FROM THIS SPREADSHEET, LEAVE PROTECTION ON SO THAT YOU DO NOT DELETE NEEDED FORMULAS OR RESIZE SHEET
NOTE: PLEASE BE CAREFULL WITH THE UNITS USED ……. WATCH OUT FOR "SQ FT" TO "SQ YD" CONNVERSIONS
| Page # |  |  |  |  | 1 | [21 empty] | 1 | <--- ENTER STARTING SHEET NUMBER
| $GC001 | [12 empty] | ITEM_CODE | 202E23000 | 204E10000 | 204E13000 | 204E30020 | 204E45000 | 204E50000 | 253E01000 | 254E01000 | 301E56000 | 304E20000 | 407E20000 | 441E50000 | 441E50300
ADDITIONAL_DESCRIPTION
[14 empty] | TYPICAL SECTION LEGEND NUMBER | [9 empty] | 2 |  | 4 | 5
ROUNDING DECIMAL
[14 empty] | RATE / THICKNESS / ETC | [8 empty] | 0.16667 | 0.16667 | 0.085 | 0.034722 | 0.048611
| Split # | DESCRIPTION |  |  |  | STATION RANGE |  |  | TYPICAL SECTION | SIDE | DISTANCE (D) | AVERAGE WIDTH (W) | SURFACE AREA (A) A=DxW/9 | CADD GENERATED AREA | 202 | 204 | 204 | 204 | 204 | 204 | 253 | 254 | 301 | 304 | 407 | 441 | 441
[15 empty] | PAVEMENT REMOVED | SUBGRADE COMPACTION | EXCAVATION OF SUBGRADE | GRANULAR MATERIAL, TYPE C | PROOF ROLLING | GEOTEXTILE FABRIC | PAVEMENT REPAIR | PAVEMENT PLANING, ASPHALT CONCRETE | ASPHALT CONCRETE BASE, PG64-22, (449) | AGGREGATE BASE | NON-TRACKING TACK COAT | ASPHALT CONCRETE SURFACE COURSE, TYPE 1, (448), PG64-22 | ASPHALT CONCRETE INTERMEDIATE COURSE, TYPE 2, (448)
[11 empty] | FT | FT | SY | SY | SY | SY | CY | CY | HOUR | SY | SY | SY | CY | CY | GAL | CY | CY
SHARED USE PATH
| 1 | ASPHALT CONCRETE SURFACE COURSE |  |  |  | 10000 | TO | 12807.64 |  | LT/RT |  |  |  | 2594.1371 | [11 empty] | 90.0742
| 1 | ASPHALT CONCRETE INTERMEDIATE COURSE |  |  |  | 10000 | TO | 12807.64 |  | LT/RT |  |  |  | 2594.1371 | [10 empty] | 285.3551 |  | 126.1039
| 1 | AGGREGATE BASE |  |  |  | 10000 | TO | 12807.64 |  | LT/RT |  |  |  | 2863.8342 |  | 2863.8342 | 1044.04 | 1044.04 | 1.4319 | 3227.89 |  |  |  | 477.3057
| 1 | RESURFACING |  |  |  | 10176.45 | TO | 10296.09 |  | LT/RT |  |  |  | 205.5053 | [7 empty] | 205.5053
[14 empty] | 175.9283 | [10 empty] | 14.9539 | 9.7738
| 1 |  |  |  |  | 10482.14 | TO | 10583.88 |  | LT/RT |  |  |  | 197.2729 | [7 empty] | 197.2729 |  |  | 16.7682 | 10.9596
| 1 |  |  |  |  | 11065.55 | TO | 11203.24 |  | LT/RT |  |  |  | 542.9369 | [7 empty] | 542.9369 |  |  | 46.1496 | 30.1632
| 1 | PAVEMENT REPLACEMENT FOR CURB |  |  |  | 10091.41 | TO | 11096.46 |  | LT/RT |  |  |  | 226.4744 | [8 empty] | 37.7457 |  | 19.2503 | 12.5819 | 11.0092
|  | AND GUTTER INSTALLATION | [11 empty] | 561.1077 |  | 561.1077 |  |  | 0.28055 |  |  |  |  | 93.5179
[14 empty] | 916.1011 | 916.1011
| 1 | 36" PIPE REPLACEMENT |  |  |  | 10499.83 | TO | 10581.98 |  |  | 77.1 | 5 | 42.8333 | [7 empty] | 42.8333
| 1 | ROUNDING | [12 empty] | 0.89889 | 0.058111 | 0.96 | 0.96 | 0.28753 | 0.11 | 0.16667 | 0.28489 | 0.25426 | 0.17635 | 0.52285 | 0.44732 | 0.88694
|  | SUBTOTALS | [12 empty] | 916.1011 | 3424.9419 | 1044.04 | 1044.04 | 1.7125 | 3227.89 | 42.8333 | 945.7151 | 37.7457 | 570.8236 | 382.4771 | 153.5527 | 137.1131
| Total | TOTALS CARRIED TO GENERAL SUMMARY | [12 empty] | 917 | 3425 | 1045 | 1045 | 2 | 3228 | 43 | 946 | 38 | 571 | 383 | 154 | 138
| Page # |  |  |  |  | 2
| $GC002 | [12 empty] | ITEM_CODE
ADDITIONAL_DESCRIPTION
TYPICAL SECTION LEGEND NUMBER
ROUNDING DECIMAL
RATE / THICKNESS / ETC
| Split # | DESCRIPTION |  |  |  | STATION RANGE |  |  | TYPICAL SECTION | SIDE | DISTANCE (D) | AVERAGE WIDTH (W) | SURFACE AREA (A) A=DxW/9 | CADD GENERATED AREA
[11 empty] | FT | FT | SY | SY
| 1 | ROUNDING | [12 empty] | 0 | 0 | 0 | 0 | 0 | 0 | 0 | 0 | 0 | 0 | 0 | 0 | 0
SUBTOTALS
| Total | TOTALS CARRIED TO GENERAL SUMMARY
| Page # |  |  |  |  | 3
| $GC003 | [12 empty] | ITEM_CODE
ADDITIONAL_DESCRIPTION
TYPICAL SECTION LEGEND NUMBER
ROUNDING DECIMAL
RATE / THICKNESS / ETC
| Split # | DESCRIPTION |  |  |  | STATION RANGE |  |  | TYPICAL SECTION | SIDE | DISTANCE (D) | AVERAGE WIDTH (W) | SURFACE AREA (A) A=DxW/9 | CADD GENERATED AREA
[11 empty] | FT | FT | SY | SY
| 1 | ROUNDING | [12 empty] | 0 | 0 | 0 | 0 | 0 | 0 | 0 | 0 | 0 | 0 | 0 | 0 | 0
SUBTOTALS
| Total | TOTALS CARRIED TO GENERAL SUMMARY
| Page # |  |  |  |  | 4
| $GC004 | [12 empty] | ITEM_CODE
ADDITIONAL_DESCRIPTION
TYPICAL SECTION LEGEND NUMBER
ROUNDING DECIMAL
RATE / THICKNESS / ETC
| Split # | DESCRIPTION |  |  |  | STATION RANGE |  |  | TYPICAL SECTION | SIDE | DISTANCE (D) | AVERAGE WIDTH (W) | SURFACE AREA (A) A=DxW/9 | CADD GENERATED AREA
[11 empty] | FT | FT | SY | SY
| 1 | ROUNDING | [12 empty] | 0 | 0 | 0 | 0 | 0 | 0 | 0 | 0 | 0 | 0 | 0 | 0 | 0
SUBTOTALS
| Total | TOTALS CARRIED TO GENERAL SUMMARY
Note on W33: bmiller: why is this area larger than the aggregate base SY?