## Blank
1 |  |  |  |  | SPREADSHEET | 1) | SAVE THIS FILE TO THE PROPER FOLDER FOR YOUR PROJECT AS THE SAME NAME AS YOUR DGN (I.E. #####GS001.XLSX) | [15 empty] | 1
[5 empty] | INSTRUCTIONS: | 2) | ENTER ITEM CODE (FOR EXAMPLE: 201E11000) AND ADDITIONAL DESCRIPTION INTO THE BLUE CELLS | [15 empty] | ^ FILL IN PART. #
[6 empty] | 3) | ENTER ALL DATA REQUIRED, PAGE # AND SPLIT # MUST BE FILLED OUT.
[6 empty] | 4) | DO NOT REMOVE THE PROTECTION FROM THIS SPREADSHEET, LEAVE THE PROTECTION ON SO THAT YOU DO NOT DELETE NEEDED FORMULAS OR RESIZE SHEET
| Page # | 1 | [20 empty] | 1 | <--- ENTER STARTING SHEET NUMBER
| $DQ001 | ITEM_CODE | [8 empty] | 605E06000 | 611E00410
ROUNDING
ADDITIONAL_DESCRIPTION
| Split # | REF NO. | SHEET NO. | STATION TO STATION |  |  |  | SIDE | CENTERLINE ROADWAY REFERENCE | OUTLET ELEVATION | 605 | 611 | [9 empty] | FOR INFORMATION ONLY
[11 empty] | 4" BASE PIPE UNDERDRAINS | 4" CONDUIT, TYPE F FOR UNDERDRAIN OUTLET | [9 empty] | BENDS AND BRANCHES
PLUG
[11 empty] | FT | FT
| 1 | UD-1 | P.24 | 10091.45 |  | TO | 10169.35 | RT | SUP | 803.87 | 74.71 | 10
| 1 | UD-2 | P.24 | 10172.85 |  | TO | 10219.4 | RT | SUP | 803.87 | 50.1 | 10 | [9 empty] | 1
| 1 | UD-3 | P.24 | 10248.36 |  | TO | 10296.78 | RT | SUP | 803.41 | 53.91 | 10 | [9 empty] | 1
| 1 | UD-4 | P.24 | 10349.6 |  | TO | 10302.46 | RT | SUP | 803.41 | 37.14 | 10 | [9 empty] | 1
| 1 | UD-5 | P.24 | 10353.1 |  | TO | 10400 | RT | SUP | 803.57 | 36.9 | 10
| 1 | UD-1 | P.25 | 10400 |  | TO | 10511.74 | RT | SUP |  | 128.58 | [10 empty] | 1
| 1 | UD-2 | P.25 | 10554.12 |  | TO | 10573.16 | RT | SUP | 805.34 | 25.33 | 10 | [9 empty] | 1
| 1 | UD-3 | P.25 | 10576.43 |  | TO | 10790.73 | RT | SUP | 805.34 | 204.37 | 10 | [9 empty] | 1
| 1 | UD-4 | P.25 | 10794.23 |  | TO | 10900 | RT | SUP | 809.97 | 95.85 | 10
| 1 | UD-1 | P.26 | 10900 |  | TO | 11101.72 | RT | SUP |  | 202.27 | [10 empty] | 1
| 1 | Rounding | [5 empty] | 0 | 0 | 0.22 | 0.84 | 0 | 0 | 0 | 0 | 0 | 0 | 0 | 0 | 0 | 0
|  | SUBTOTALS | [8 empty] | 909.16 | 80
| Total | TOTALS CARRIED TO GENERAL SUMMARY | [8 empty] | 910 | 80
| Page # | 2
| $DQ002 | ITEM_CODE
ROUNDING
ADDITIONAL_DESCRIPTION
| Split # | REF NO. | SHEET NO. | STATION TO STATION |  |  |  | SIDE | CENTERLINE ROADWAY REFERENCE | OUTLET ELEVATION | [11 empty] | FOR INFORMATION ONLY
BENDS AND BRANCHES
| 1 | Rounding | [5 empty] | 0 | 0 | 0 | 0 | 0 | 0 | 0 | 0 | 0 | 0 | 0 | 0 | 0 | 0
SUBTOTALS
| Total | TOTALS CARRIED TO GENERAL SUMMARY
| Page # | 3
| $DQ003 | ITEM_CODE
ROUNDING
ADDITIONAL_DESCRIPTION
| Split # | REF NO. | SHEET NO. | STATION TO STATION |  |  |  | SIDE | CENTERLINE ROADWAY REFERENCE | OUTLET ELEVATION | [11 empty] | FOR INFORMATION ONLY
BENDS AND BRANCHES
| 1 | Rounding | [5 empty] | 0 | 0 | 0 | 0 | 0 | 0 | 0 | 0 | 0 | 0 | 0 | 0 | 0 | 0
SUBTOTALS
| Total | TOTALS CARRIED TO GENERAL SUMMARY