## SUBSUMMARY
1 |  |  |  |  | SPREADSHEET | 1) | SAVE THIS FILE TO THE PROPER FOLDER FOR YOUR PROJECT AS THE SAME NAME AS YOUR DGN (I.E. #####GS001.XLSX)
[5 empty] | INSTRUCTIONS: | 2) | DO NOT ENTER ANY DATA INTO THE ITEM NUMBER, ITEM DESCRIPTION & ITEM UNITS
[6 empty] | 3) | ENTER ITEM CODE (FOR EXAMPLE: 201E11000) AND ADDITIONAL DESCRIPTION INTO THE BLUE CELLS
[6 empty] | 4) | ENTER ALL DATA REQUIRED, PAGE # AND SPLIT # MUST BE FILLED OUT.
[6 empty] | 5) | DO NOT REMOVE THE PROTECTION FROM THIS SPREADSHEET, LEAVE THE PROTECTION ON SO THAT YOU DO NOT DELETE NEEDED FORMULAS OR RESIZE SHEET
| Page # | SUBSUMMARY SHEET 3 | [12 empty] | 1 | <--- ENTER STARTING SHEET NUMBER
| 3 | ITEM_CODE | [6 empty] | 601E32200 | 602E20000 | 611E04900 | 611E97010 | 611E98504 | 836E10000
|  | ADDITIONAL_DESCRIPTION | [9 empty] | , 12"
| Split # | REF NO. | SHEET NO. | STATION TO STATION |  |  |  |  | 601 | 602 | 611 | 611 | 611 | 836
[9 empty] | ROCK CHANNEL PROTECTION, TYPE C WITH FILTER | CONCRETE MASONRY | 12" CONDUIT, TYPE D | SLOTTED DRAIN, TYPE 2, 12" | CATCH BASIN, NO. 2-2C | SEEDING AND EROSION CONTROL WITH TURF REINFORCING MAT, TYPE 1
[9 empty] | CY | CY | FT | FT | EACH | SY
|  | D1 | 114264_GP001C | 85495.17 | RT | TO | 85540.02 | RT |  |  | 42
|  | D2 | 114264_GP001D | 85555 | RT | TO | 85605 | RT |  |  | 53
|  | D3 | 114264_GP001D | 85680.04 | RT | TO | 85739.2 | RT |  | 0.21 | 56 |  | 1
|  | D4 | 114264_GP001D | 85739.2 | RT | TO | 85835 | RT |  |  |  | 100
|  | E1 | 114264_GP001C | 85287.93 | RT | TO | 85400 | RT | 42.9444
|  | E2 | 114264_GP001C | 85400 | RT | TO | 85497.04 | RT | [5 empty] | 46.4444
|  | E3 | 114264_GP001C | 85540.26 | RT | TO | 85554.71 | RT | [5 empty] | 7
|  | E4 | 114264_GP001D | 85605 | RT | TO | 85680.34 | RT | [5 empty] | 35.2222
|  | E5 | 114264_GP001D | 85680.34 | RT | TO | 85685 | RT | 1.1111
| Total | TOTALS CARRIED TO GENERAL SUMMARY | [6 empty] | 45 | 1 | 151 | 100 | 1 | 89
| Page # | SUBSUMMARY SHEET
ITEM_CODE
ADDITIONAL_DESCRIPTION
| Split # | REF NO. |  | STATION TO STATION
TO
| Total | TOTALS CARRIED TO GENERAL SUMMARY
| Page # | SUBSUMMARY SHEET
ITEM_CODE
ADDITIONAL_DESCRIPTION
| Split # | REF NO. |  | STATION TO STATION
TO
| Total | TOTALS CARRIED TO GENERAL SUMMARY
| Page # | SUBSUMMARY SHEET
ITEM_CODE
ADDITIONAL_DESCRIPTION
| Split # | REF NO. |  | STATION TO STATION
TO
| Total | TOTALS CARRIED TO GENERAL SUMMARY