## Roadway
|  | OHIO DEPARTMENT OF TRANSPORTATION | [6 empty] | DATE: | 2020-12-02 | [6 empty] | INITIALS: | DNM
|  | DISTRICT 5 BRIDGE | [6 empty] | PID: | 93006 | [6 empty] | CHECKED BY:
[9 empty] | CRS: | MUS-70-1089
|  | CALCULATION SHEET | [6 empty] | DESCRIPTION: | ROADWAY QUANTITIES
ITEM 202 - GUARDRAIL REMOVED
REF # | STATION / DESCRIPTION |  | # |  | L |  |  | W |  |  |  | T |  | C.F. |  | FT
1-GR | STA 109+78 TO 109+96 |  | 1 | x | 18 |  | x |  |  |  | x |  | ÷ | 1 | = | 18 |  |  | 1
2-GR | STA 110+70 TO 111+55 |  | 1 | x | 85 |  | x |  |  |  | x |  | ÷ | 1 | = | 85 |  |  | 1
3-GR | STA 109+84 TO 109+94 |  | 1 | x | 10 |  | x |  |  |  | x |  | ÷ | 1 | = | 10 |  |  | 1
4-GR | STA 110+70 TO 111+24 |  | 1 | x | 54 |  | x |  |  |  | x |  | ÷ | 1 | = | 54 |  |  | 1
TOTAL CARRIED TO GENERAL SUMMARY = | [15 empty] | 167
ITEM 203 - EXCAVATION, AS PER PLAN
REF # | STATION / DESCRIPTION |  | # |  | L |  |  | W |  |  |  | T |  | C.F. |  | CU YD
1-PV | STA 108+75.54 TO 109+75.54 |  | 2 | x | 100 | 120 | x | 7.0833 | 5.5 |  | x | 1.2708 | ÷ | 27 | = | 65.1 |  |  | 1
1-AS | STA 109+75.54 TO 109+95.54 |  | 1 | x | 20 |  | x | 35.5 |  |  | x | 1.8542 | ÷ | 27 | = | 48.8 |  |  | 1
2-AS | STA 110+68.54 TO 110+88.54 |  | 1 | x | 20 |  | x | 35.5 |  |  | x | 1.8542 | ÷ | 27 | = | 48.8 |  |  | 1
2-PV | STA 110+88.54 TO 111+88.54 |  | 2 | x | 100 | 120 | x | 7.0833 | 3.0833 |  | x | 1.2708 | ÷ | 27 | = | 52.6 |  |  | 1
TOTAL CARRIED TO GENERAL SUMMARY = | [15 empty] | 215.3
ITEM 204 - SUBGRADE COMPACTION
REF # | STATION / DESCRIPTION |  | # |  | L |  |  | W |  |  |  | T |  | C.F. |  | SQ YD
1-PV | STA 108+75.54 TO 109+75.54 |  | 2 | x | 100 | 120 | x | 7.0833 | 5.5 |  | x |  | ÷ | 9 | = | 153.8 |  |  | 1
1-AS | STA 109+75.54 TO 109+95.54 |  | 1 | x | 17.5 |  | x | 35.5 |  |  | x |  | ÷ | 9 | = | 69 |  |  | 1
2-AS | STA 110+68.54 TO 110+88.54 |  | 1 | x | 17.5 |  | x | 35.5 |  |  | x |  | ÷ | 9 | = | 69 |  |  | 1
2-PV | STA 110+88.54 TO 111+88.54 |  | 2 | x | 100 | 120 | x | 7.0833 | 3.0833 |  | x |  | ÷ | 9 | = | 124.3 |  |  | 1
TOTAL CARRIED TO GENERAL SUMMARY = | [15 empty] | 416.1
?
REF # | STATION / DESCRIPTION |  | # |  | L |  |  | W |  |  |  | T |  | C.F. |  | EACH
|  |  |  | x |  |  | x |  |  |  | x |  | ÷ | 9 | = |  |  |  | 1
|  |  |  | x |  |  | x |  |  |  | x |  | ÷ | 9 | = |  |  |  | 1
|  |  |  | x |  |  | x |  |  |  | x |  | ÷ | 9 | = |  |  |  | 1
TOTAL CARRIED TO GENERAL SUMMARY = | [15 empty] | 0

## Erosion Control
|  | OHIO DEPARTMENT OF TRANSPORTATION | [5 empty] | DATE: | 2022-11-07 09:19 | [6 empty] | INITIALS: | DNM
|  | DISTRICT 5 BRIDGE | [5 empty] | PID: | 96306 | [6 empty] | CHECKED BY:
[8 empty] | CRS: | LIC-657-9.78
|  | CALCULATION SHEET | [5 empty] | DESCRIPTION: | ROADWAY QUANTITIES
ITEM 601 - CRUSHED AGGREGATE SLOPE PROTECTION
REF # | STATION / DESCRIPTION |  | # |  | L |  | W |  |  |  | T |  | C.F. |  | CU YD
1-CA | REAR LEFT |  | 1 | x | 4 | x | 4 |  |  | x | 1 | ÷ | 27 | = | 0.6 |  |  | 1
2-CA | FORWARD LEFT |  | 1 | x | 4 | x | 4 |  |  | x | 1 | ÷ | 27 | = | 0.6 |  |  | 1
3-CA | REAR RIGHT |  | 1 | x | 4 | x | 4 |  |  | x | 1 | ÷ | 27 | = | 0.6 |  |  | 1
4-CA | FORWARD RIGHT |  | 1 | x | 4 | x | 4 |  |  | x | 1 | ÷ | 27 | = | 0.6 |  |  | 1
TOTAL CARRIED TO GENERAL SUMMARY = | [14 empty] | 2.4
ITEM 601 - ROCK CHANNEL PROTECTION TYPE C, GEOTEXTILE FABRIC
REF # | STATION / DESCRIPTION |  | # |  | L |  | W |  |  |  | T |  | C.F. |  | CU YD
1-RC | REAR SLOPE |  | 1.12 | x | 18.5 | x | 38.5 |  |  | x | 2 | ÷ | 27 | = | 59.1 |  |  | 1
2-RC | FORWARD SLOPE |  | 1.12 | x | 18.5 | x | 38.5 |  |  | x | 2 | ÷ | 27 | = | 59.1 |  |  | 1
TOTAL CARRIED TO GENERAL SUMMARY = | [14 empty] | 118.2

## Pavement
|  | OHIO DEPARTMENT OF TRANSPORTATION | [5 empty] | DATE: | 2022-11-07 09:19 | [6 empty] | INITIALS: | DNM
|  | DISTRICT 5 BRIDGE | [5 empty] | PID: | 96306 | [6 empty] | CHECKED BY:
[8 empty] | CRS: | LIC-657-9.78
|  | CALCULATION SHEET | [5 empty] | DESCRIPTION: | ROADWAY QUANTITIES
ITEM 252 - FULL DEPTH PAVEMENT SAWING
REF # | STATION / DESCRIPTION |  | # |  | L |  | W |  |  |  | T |  | C.F. |  | FT
1-J | STA 108+75.54 TO 109+95.54 |  | 1 | x | 120 | x |  |  |  | x |  | ÷ | 1 | = | 120 |  |  | 1
2-J | STA 110+68.54 TO 111+88.54 |  | 1 | x | 120 | x |  |  |  | x |  | ÷ | 1 | = | 120 |  |  | 1
3-J | STA 108+75.54 TO 109+75.54 |  | 1 | x | 100 | x |  |  |  | x |  | ÷ | 1 | = | 100 |  |  | 1
4-J | STA 110+88.54 TO 111+88.55 |  | 1 | x | 100 | x |  |  |  | x |  | ÷ | 1 | = | 100 |  |  | 1
5-J | STA 109+75.54 |  | 1 | x | 26 | x |  |  |  | x |  | ÷ | 1 | = | 26 |  |  | 1
6-J | STA 110+88.54 |  | 1 | x | 26 | x |  |  |  | x |  | ÷ | 1 | = | 26 |  |  | 1
TOTAL CARRIED TO GENERAL SUMMARY = | [14 empty] | 492
ITEM 254 - PAVEMENT PLANING, ASPHALT CONCRETE, VARIABLE DEPTH
REF # | STATION / DESCRIPTION |  | # |  | L |  | W |  |  |  | T |  | C.F. |  | SQ YD
1-PV | STA 108+75.54 TO 109+75.54 |  | 1 | x | 100 | x | 30 | 32.5 |  | x |  | ÷ | 9 | = | 347.2 |  |  | 1
2-PV | STA 110+88.54 TO 111+30 |  | 1 | x | 42 | x | 32.5 |  |  | x |  | ÷ | 10 | = | 136.5 |  |  | 1
2-PV | STA 111+30 TO 111+88.54 |  | 1 | x | 58 | x | 32.5 | 25.5833 |  | x |  | ÷ | 9 | = | 187.2 |  |  | 1
TOTAL CARRIED TO GENERAL SUMMARY = | [14 empty] | 670.9
ITEM 301 - ASPHALT CONCRETE BASE, PG64-22, (449)
REF # | STATION / DESCRIPTION |  | # |  | L |  | W |  |  |  | T |  | C.F. |  | CU YD
1-PV | STA 108+75.54 TO 109+75.54 |  | 2 | x | 100 | x | 6.5833 | 5 |  | x | 0.75 | ÷ | 27 | = | 32.2 |  |  | 1
1-AS | STA 109+75.54 TO 109+95.54 |  | 1 | x | 20 | x | 6.5833 |  |  | x | 0.75 | ÷ | 27 | = | 3.7 |  |  | 1
2-AS | STA 110+68.54 TO 110+88.54 |  | 1 | x | 20 | x | 6.5833 |  |  | x | 0.75 | ÷ | 27 | = | 3.7 |  |  | 1
2-PV | STA 110+88.54 TO 111+30 |  | 2 | x | 42 |  | 6.5833 |  |  | x | 0.75 | ÷ | 27 | = | 15.4 |  |  | 1
2-PV | STA 111+30 TO 111+88.54 |  | 2 | x | 58 | x | 6.5833 | 2.5833 |  | x | 0.75 | ÷ | 27 | = | 14.8 |  |  | 1
TOTAL CARRIED TO GENERAL SUMMARY = | [14 empty] | 69.8
ITEM 304 - AGGREGATE BASE
REF # | STATION / DESCRIPTION |  | # |  | L |  | W |  |  |  | T |  | C.F. |  | CU YD
1-PV | STA 108+75.54 TO 109+75.54 |  | 2 | x | 100 | x | 7.0833 | 5.5 |  | x | 0.5 | ÷ | 27 | = | 23.3 |  |  | 1
1-AS | STA 109+75.54 TO 109+95.54 |  | 1 | x | 17.5 | x | 35.5 |  |  | x | 0.5 | ÷ | 27 | = | 11.5 |  |  | 1
2-AS | STA 110+68.54 TO 110+88.54 |  | 1 | x | 17.5 | x | 35.5 |  |  | x | 0.5 | ÷ | 27 | = | 11.5 |  |  | 1
2-PV | STA 110+88.54 TO 111+30 |  | 2 | x | 42 | x | 7.0833 |  |  | x | 0.5 | ÷ | 27 | = | 11 |  |  | 1
2-PV | STA 111+30 TO 111+88.54 |  | 2 | x | 58 | x | 7.0833 | 3.0833 |  | x | 0.5 | ÷ | 27 | = | 10.9 |  |  | 1
TOTAL CARRIED TO GENERAL SUMMARY = | [14 empty] | 68.2
ITEM 407 - NON-TRACKING TACK COAT
REF # | STATION / DESCRIPTION |  | # |  | L |  | W |  |  |  | GAL/SY |  | C.F. |  | GAL.
1-PV | STA 108+75.54 TO 109+75.54 |  | 1 | x | 100 | x | 32.6667 | 34.1667 |  | x | 0.09 | ÷ | 9 | = | 33.4 |  |  | 1
1-AS | STA 109+75.54 TO 109+95.54 |  | 1 | x | 20 | x | 32.5 |  |  | x | 0.09 | ÷ | 9 | = | 6.5 |  |  | 1
2-AS | STA 110+68.54 TO 110+88.54 |  | 1 | x | 20 | x | 32.5 |  |  | x | 0.09 | ÷ | 9 | = | 6.5 |  |  | 1
2-PV | STA 110+88.54 TO 111+88.54 |  | 1 | x | 100 | x | 34.1667 | 27.25 |  | x | 0.09 | ÷ | 9 | = | 30.7 |  |  | 1
1-PV | STA 108+75.54 TO 109+75.54 |  | 1 | x | 100 | x | 31.2917 | 32.7917 |  | x | 0.06 | ÷ | 9 | = | 21.4 |  |  | 1
1-AS | STA 109+75.54 TO 109+95.54 |  | 1 | x | 20 | x | 32.5 |  |  | x | 0.06 | ÷ | 9 | = | 4.3 |  |  | 1
2-AS | STA 110+68.54 TO 110+88.54 |  | 1 | x | 20 | x | 32.5 |  |  | x | 0.06 | ÷ | 9 | = | 4.3 |  |  | 1
2-PV | STA 110+88.54 TO 111+88.54 |  | 1 | x | 100 | x | 32.7917 | 25.875 |  | x | 0.06 | ÷ | 9 | = | 19.6 |  |  | 1
TOTAL CARRIED TO GENERAL SUMMARY = | [14 empty] | 126.7
ITEM 441 - 1 1/2" ASPHALT CONCRETE SURFACE COURSE, TYPE 1, (449), PG70-22M
REF # | STATION / DESCRIPTION |  | # |  | L |  | W |  |  |  | T |  | C.F. |  | CU YD
1-PV | STA 108+75.54 TO 109+75.54 |  | 1 | x | 100 | x | 31.2917 | 32.7917 |  | x | 0.125 | ÷ | 27 | = | 14.8 |  |  | 1
1-AS | STA 109+75.54 TO 109+95.54 |  | 1 | x | 20 | x | 32.5 |  |  | x | 0.125 | ÷ | 27 | = | 3 |  |  | 1
2-AS | STA 110+68.54 TO 110+88.54 |  | 1 | x | 20 | x | 32.5 |  |  | x | 0.125 | ÷ | 27 | = | 3 |  |  | 1
2-PV | STA 110+88.54 TO 111+88.54 |  | 1 | x | 100 | x | 32.7917 | 25.875 |  | x | 0.125 | ÷ | 27 | = | 13.6 |  |  | 1
TOTAL CARRIED TO GENERAL SUMMARY = | [14 empty] | 34.4
ITEM 441 - 1 3/4" ASPHALT CONCRETE INTERMEDIATE COURSE, TYPE 2, (449)
REF # | STATION / DESCRIPTION |  | # |  | L |  | W |  |  |  | T |  | C.F. |  | CU YD
1-PV | STA 108+75.54 TO 109+75.54 |  | 1 | x | 100 | x | 31.2917 | 32.7917 |  | x | 0.1458 | ÷ | 27 | = | 17.3 |  |  | 1
1-AS | STA 109+75.54 TO 109+95.54 |  | 1 | x | 20 | x | 32.5 |  |  | x | 0.1458 | ÷ | 27 | = | 3.5 |  |  | 1
2-AS | STA 110+68.54 TO 110+88.54 |  | 1 | x | 20 | x | 32.5 |  |  | x | 0.1458 | ÷ | 27 | = | 3.5 |  |  | 1
2-PV | STA 110+88.54 TO 111+88.54 |  | 1 | x | 100 | x | 32.7917 | 25.875 |  | x | 0.1458 | ÷ | 27 | = | 15.8 |  |  | 1
TOTAL CARRIED TO GENERAL SUMMARY = | [14 empty] | 40.1

## Traffic Control
|  | OHIO DEPARTMENT OF TRANSPORTATION | [5 empty] | DATE: | 2022-11-07 09:19 | [6 empty] | INITIALS: | DNM
|  | DISTRICT 5 BRIDGE | [5 empty] | PID: | 96306 | [6 empty] | CHECKED BY:
[8 empty] | CRS: | LIC-657-9.78
|  | CALCULATION SHEET | [5 empty] | DESCRIPTION: | ROADWAY QUANTITIES
ITEM 626 - BARRIER REFLECTOR, TYPE 2 (BIDIRECTIONAL)
REF # | STATION / DESCRIPTION |  | # |  | L |  | W |  |  |  | T |  | C.F. |  | EACH
1G-3G | LEFT GURADRAIL |  | 1 | x | 208 | x |  |  |  | x |  | ÷ | 50 | = | 5 |  |  | 1
2G-4G | RIGHT GUARDRAIL |  | 1 | x | 225 | x |  |  |  | x |  | ÷ | 50 | = | 5 |  |  | 1
TOTAL CARRIED TO GENERAL SUMMARY = | [14 empty] | 10
ITEM 646 - EDGE LINE, 6"
REF # | STATION / DESCRIPTION |  | # |  | L |  | W |  |  |  | T |  | C.F. |  | MILE
1-PM | STA 108+75.54 TO 111+88.54 |  | 1 | x | 313 | x |  |  |  | x |  | ÷ | 5280 | = | 0.06 |  |  | 2
3-PM | STA 108+75.54 TO 111+88.54 |  | 1 | x | 313 | x |  |  |  | x |  | ÷ | 5280 | = | 0.06 |  |  | 2
TOTAL CARRIED TO GENERAL SUMMARY = | [14 empty] | 0.12
ITEM 646 - CENTER LINE
REF # | STATION / DESCRIPTION |  | # |  | L |  | W |  |  |  | T |  | C.F. |  | MILE
2-PM | STA 108+75.54 TO 111+88.54 |  | 1 | x | 313 | x |  |  |  | x |  | ÷ | 5280 | = | 0.06 |  |  | 2
TOTAL CARRIED TO GENERAL SUMMARY = | [14 empty] | 0.06
ITEM 646 - STOP BAR
REF # | STATION / DESCRIPTION |  | # |  | L |  | W |  |  |  | T |  | C.F. |  | FT
4-PM | SOUTH LEG SR 60 |  | 1 | x | 40 | x |  |  |  | x |  | ÷ | 1 | = | 40 |  |  | 2
TOTAL CARRIED TO GENERAL SUMMARY = | [14 empty] | 40

## Bridge
| OHIO DEPARTMENT OF TRANSPORTATION | [6 empty] | DATE: | 2022-11-07 09:19 | [7 empty] | INITIALS: | JKS
| DISTRICT 5 BRIDGE | [6 empty] | PID: | 96004 | [7 empty] | CHECKED BY:
[8 empty] | CRS: | COS-60-7.62
| CALCULATION SHEET | [6 empty] | DESCRIPTION: | BRIDGE QUANTITIES
ITEM 202 - PORTIONS OF STRUCTURE REMOVED, AS PER PLAN (SUBSTRUCTURE)
DESCRIPTION |  | # |  | L |  |  | W |  |  |  | T |  |  | C.F. |  | CU YD
piles |  | 10 | x | 0.25 |  | x | 0.7854 |  |  | x | 1 |  | ÷ | 27 | = | 0.1 |  |  | 1
full abutment |  | 2 | x | 37.9167 |  | x | 2.5 |  |  | x | 6.1458 | 6.4416 | ÷ | 27 | = | 44.2 |  |  | 1
center deduction |  | -2 | x | 20.0833 |  | x | 2.5 |  |  | x | 1.3333 |  | ÷ | 27 | = | -5 |  |  | 1
side deductions |  | -4 | x | 6.25 |  | x | 2.5 |  |  | x | 0.5 | 0.4025 | ÷ | 27 | = | -1 |  |  | 1
TOTAL CARRIED TO GENERAL SUMMARY = | [15 empty] | 39
ITEM 202 - PORTIONS OF STRUCTURE REMOVED, AS PER PLAN (SUPERSTRUCTURE)
DESCRIPTION |  | # |  | L |  |  | W |  |  |  | T |  |  | C.F. |  | CU YD
deck center |  | 2 | x | 4 |  | x | 29.1667 |  |  | x | 1.25 |  | ÷ | 27 | = | 10.8 |  |  | 1
deck edges |  | 4 | x | 4 |  | x | 1.667 |  |  | x | 1.3333 |  | ÷ | 27 | = | 1.3 |  |  | 1
deck end keys |  | 2 | x | 1.25 |  | x | 32.5 |  |  | x | 0.5833 |  | ÷ | 27 | = | 1.8 |  |  | 1
TOTAL CARRIED TO GENERAL SUMMARY = | [15 empty] | 13.9
ITEM 503 - UNCLASSIFIED EXCAVATION, AS PER PLAN
DESCRIPTION |  | # |  | L |  |  | W |  |  |  | T |  |  | C.F. |  | CU YD
abutment front |  | 2 | x | 40 |  | x | 1 |  |  | x | 3 |  | ÷ | 27 | = | 8.9 |  |  | 1
abutment sides |  | 2 | x | 2 |  | x | 2.5 |  |  | x | 4 |  | ÷ | 27 | = | 1.5 |  |  | 1
porous area |  | 2 | x | 40 |  | x | 2 |  |  | x | 4 |  | ÷ | 27 | = | 23.7 |  |  | 1
under approach slabs |  | 2 | x | 12.5 |  | x | 35.5 |  |  | x | 0.5 | 6 | ÷ | 27 | = | 106.8 |  |  | 1
|  |  | x |  |  | x |  |  |  | x |  |  | ÷ | 27 | = |  |  |  | 1
TOTAL CARRIED TO GENERAL SUMMARY = | [15 empty] | 140.9
ITEM 511 - CLASS QC2 CONCRETE WITH QC/QA, BRIDGE DECK
DESCRIPTION |  | # |  | L |  |  | W |  |  |  | T |  |  | C.F. |  | CU YD
Deck center |  | 2 | x | 2.25 |  | x | 29.1667 |  |  | x | 1.25 |  | ÷ | 27 | = | 6.1 |  |  | 1
deck edges |  | 4 | x | 2.25 |  | x | 1.667 |  |  | x | 1.3333 |  | ÷ | 27 | = | 0.7 |  |  | 1
diaphragm |  | 2 | x | 2.25 |  | x | 32.5 |  |  | x | 2.5 | 2.75 | ÷ | 27 | = | 14.2 |  |  | 1
app slab deduction |  | -2 | x | 0.5 |  | x | 32.5 |  |  | x | 1.0833 | 1.3333 | ÷ | 27 | = | -1.5 |  |  | 1
TOTAL CARRIED TO GENERAL SUMMARY = | [15 empty] | 20
ITEM 511 - CLASS QC1 CONCRETE, ABUTMENT NOT INCLUDING FOOTING
DESCRIPTION |  | # |  | L |  |  | W |  |  |  | T |  |  | C.F. |  | CU YD
bridge seat |  | 2 | x | 32.8333 |  | x | 2.25 |  |  | x | 2 |  | ÷ | 27 | = | 10.9 |  |  | 1
wingwalls |  | 4 | x | 1.5 |  | x | 5 |  |  | x | 4.8542 |  | ÷ | 27 | = | 5.4 |  |  | 1
wingwall deductions |  | -2 | x | 1.5 |  | x | 1.75 |  |  | x | 2 |  | ÷ | 27 | = | -0.4 |  |  | 1
TOTAL CARRIED TO GENERAL SUMMARY = | [15 empty] | 15.9
ITEM 511 - CLASS QC1 CONCRETE, FOOTING
DESCRIPTION |  | # |  | L |  |  | W |  |  |  | T |  |  | C.F. |  | CU YD
footing |  | 2 | x | 36.8333 |  | x | 3.75 |  |  | x | 3 |  | ÷ | 27 | = | 30.7 |  |  | 1
TOTAL CARRIED TO GENERAL SUMMARY = | [15 empty] | 30.7
ITEM 512 - SEALING OF CONCRETE SURFACES, (NON-EPOXY)
DESCRIPTION |  | # |  | L |  |  | W |  |  |  | T |  |  | C.F. |  | SQ YD
abutment front |  | 2 | x | 35.8333 |  | x | 2 |  |  | x |  |  | ÷ | 9 | = | 15.9 |  |  | 1
wingwall sides |  | 4 | x | 5 |  | x | 0.5 | 3.3333 |  | x |  |  | ÷ | 9 | = | 4.3 |  |  | 1
wingwall top |  | 4 | x | 5 |  | x | 1.5 |  |  | x |  |  | ÷ | 9 | = | 3.3 |  |  | 1
wingwall front |  | 4 | x | 2.8542 |  | x | 1.5 |  |  | x |  |  | ÷ | 9 | = | 1.9 |  |  | 1
TOTAL CARRIED TO GENERAL SUMMARY = | [15 empty] | 26
ITEM 516 - 1/2" PREFORMED EXPANSION JOINT FILLER, AS PER PLAN
DESCRIPTION |  | # |  | L |  |  | W |  |  |  | T |  |  | C.F. |  | SQ YD
back of diaphragm |  | 2 | x | 32.5 |  | x | 0.75 |  |  | x |  |  | ÷ | 1 | = | 48.8 |  |  | 1
TOTAL CARRIED TO GENERAL SUMMARY = | [15 empty] | 48.8
ITEM 516 - 1" PREFORMED EXPANSION JOINT FILLER, AS PER PLAN
DESCRIPTION |  | # |  | L |  |  | W |  |  |  | T |  |  | C.F. |  | SQ YD
front of diaphragm |  | 2 | x | 32.5 |  | x | 0.6667 |  |  | x |  |  | ÷ | 1 | = | 43.3 |  |  | 1
|  |  | x |  |  | x |  |  |  | x |  |  | ÷ | 1 | = |  |  |  | 1
TOTAL CARRIED TO GENERAL SUMMARY = | [15 empty] | 43.3
ITEM 516 - 2" PREFORMED EXPANSION JOINT FILLER, AS PER PLAN
DESCRIPTION |  | # |  | L |  |  | W |  |  |  | T |  |  | C.F. |  | SQ YD
sides of diaphragm |  | 4 | x | 2.25 |  | x | 2.8333 |  |  | x |  |  | ÷ | 1 | = | 25.5 |  |  | 1
APPROACH SLAB |  | 4 | x | 2.75 |  | x | 1.3542 |  |  | x |  |  | ÷ | 1 | = | 14.9 |  |  | 1
TOTAL CARRIED TO GENERAL SUMMARY = | [15 empty] | 40.4
ITEM 516 - INTEGRAL ABUTMENT EXPANSION JOINT SEAL
DESCRIPTION |  | # |  | L |  |  | W |  |  |  | T |  |  | C.F. |  | FT
back of abutments |  | 2 | x | 36 |  | x |  |  |  | x |  |  | ÷ | 1 | = | 72 |  |  | 1
TOTAL CARRIED TO GENERAL SUMMARY = | [15 empty] | 72
ITEM 516 - 2" DEEP JOINT SEALER, AS PER PLAN
DESCRIPTION |  | # |  | L |  |  | W |  |  |  | T |  |  | C.F. |  | FT
app slab at abutment |  | 2 | x | 32.5 |  | x |  |  |  | x |  |  | ÷ | 1 | = | 65 |  |  | 1
|  |  | x |  |  | x |  |  |  | x |  |  | ÷ | 1 | = |  |  |  | 1
TOTAL CARRIED TO GENERAL SUMMARY = | [15 empty] | 65
ITEM 517 - RAILING (DEEP BEAM RETROFIT)
DESCRIPTION |  | # |  | L |  |  | W |  |  |  | T |  |  | C.F. |  | FT
railing retrofit |  | 2 | x | 80.9583 |  | x |  |  |  | x |  |  | ÷ | 1 | = | 161.9 |  |  | 1
|  |  | x |  |  | x |  |  |  | x |  |  | ÷ | 1 | = |  |  |  | 1
TOTAL CARRIED TO GENERAL SUMMARY = | [15 empty] | 161.9
ITEM 518 - POROUS BACKFILL WITH GEOTEXTILE FABRIC
DESCRIPTION |  | # |  | L |  |  | W |  |  |  | T |  |  | C.F. |  | CU YD
top half |  | 2 | x | 32.8333 |  | x | 2 |  |  | x | 3.5 |  | ÷ | 27 | = | 17 |  |  | 1
bottom half |  | 2 | x | 36.8333 |  | x | 1 |  |  | x | 3 |  | ÷ | 27 | = | 8.2 |  |  | 1
TOTAL CARRIED TO GENERAL SUMMARY = | [15 empty] | 25.2
ITEM 518 - 6" PERFORATED CORRUGATED PLASTIC PIPE
DESCRIPTION |  | # |  | L |  |  | W |  |  |  | T |  |  | C.F. |  | FT
behind abutments |  | 2 | x | 36.8333 |  | x |  |  |  | x |  |  | ÷ | 1 | = | 73.7 |  |  | 1
TOTAL CARRIED TO GENERAL SUMMARY = | [15 empty] | 73.7
ITEM 518 - 6" NON-PERFORATED CORRUGATED PLASTIC PIPE, INCLUDING SPECIALS
DESCRIPTION |  | # |  | L |  |  | W |  |  |  | T |  |  | C.F. |  | FT
rear abutment |  | 2 | x | 21 | 23 | x |  |  |  | x |  |  | ÷ | 1 | = | 44 |  |  | 1
forward abutment |  | 2 | x | 23 |  | x |  |  |  | x |  |  | ÷ | 1 | = | 46 |  |  | 1
TOTAL CARRIED TO GENERAL SUMMARY = | [15 empty] | 90
ITEM 519 - PATCHING CONCRETE STRUCTURE
DESCRIPTION |  | # |  | L |  |  | W |  |  |  | T |  |  | C.F. |  | SQ FT
PIER 2 LT TOP |  | 1 | x | 4.5 |  | x | 4 |  |  | x |  |  | ÷ | 1 | = | 18 |  |  | 1
PIER 2 LT BOTTOM |  | 1 | x | 3.5 |  | x | 2 |  |  | x |  |  | ÷ | 1 | = | 7 |  |  | 1
EXTRA AS NEEDED |  | 1 | x | 1 |  | x | 50 |  |  | x |  |  | ÷ | 1 | = | 50 |  |  | 1
|  |  | x |  |  | x |  |  |  | x |  |  | ÷ | 1 | = |  |  |  | 1
TOTAL CARRIED TO GENERAL SUMMARY = | [15 empty] | 75
ITEM 526 - REINFORCED CONCRETE APPROACH SLABS (T=13"), AS PER PLAN
DESCRIPTION |  | # |  | L |  |  | W |  |  |  | T |  |  | C.F. |  | SQ YD
approach slabs |  | 2 | x | 20 |  | x | 32.5 |  |  | x |  |  | ÷ | 9 | = | 144.4 |  |  | 1
TOTAL CARRIED TO GENERAL SUMMARY = | [15 empty] | 145
ITEM 847 - SUPERPLASTICIZED DENSE CONCRETE OVERLAY
DESCRIPTION |  | # |  | L |  |  | W |  |  |  | T |  |  | C.F. |  | SQ YD
main deck |  | 1 | x | 69.5 |  | x | 32.5 |  |  | x |  |  | ÷ | 9 | = | 251 |  |  | 1
deck ends |  | 2 | x | 1.75 |  | x | 32.5 |  |  | x |  |  | ÷ | 9 | = | 12.6 |  |  | 1
|  |  | x |  |  | x |  |  |  | x |  |  | ÷ | 9 | = |  |  |  | 1
|  |  | x |  |  | x |  |  |  | x |  |  | ÷ | 9 | = |  |  |  | 1
TOTAL CARRIED TO GENERAL SUMMARY = | [15 empty] | 263.6