## Multiple_Bridges
3 |  |  | MICROSTATION | 1 | SETUP THE MICROSTATION DRAWING WITH A BORDER INSERTED AT A SCALE OF 1:1
M |  |  | INSERTION | 2 | COPY THE PORTION OF THE SPREADSHEET REQUIRED (SELECT AND PRESS CONTROL-C) <--- TIP: PROVIDE WHITESPACE AROUND BORDER
|  |  | INSTRUCTIONS: | 3 | PASTE INTO MICROSTATION USING THE "EDIT ---> PASTE SPECIAL"
|  |  |  | 4 | SELECT "LINKED MICROSOFT EXCEL WORKSHEET"
|  |  |  | 5 | SELECT "PASTE AS LINK" AND METHOD "BY SIZE"
|  |  |  | 7 | SELECT SCALE AS "20"
|  |  |  | 8 | PICK THE LOCATION TO INSERT THE TABLE
|  |  |  | 9 | WHEN THE SPREADSHEET IS UPDATED YOU CAN UPDATE THE MICROSTATION DRAWING USING THE "EDIT ---> UPDATE LINKS"
|  |  | SPREADSHEET | 1 | SAVE THE SPREADSHEET (USING "FILE ---> SAVE AS") TO THE PROPER FOLDER FOR YOUR PROJECT AS THE SAME NAME AS YOUR DGN (I.E. #####GC001.XLSX)
|  |  | INSTRUCTIONS: | 2 | ENTER ITEM CODE (FOR EXAMPLE: 201E11000) AND ADDITIONAL DESCRIPTION INTO THE BLUE CELLS
|  |  |  | 3 | USE THE ODOT TAB IN THE EXCEL RIBBON TO SEARCH FOR ITEM CODES
|  |  |  | 4 | IF THE ODOT TAB IS NOT IN THE EXCEL RIBBON, INSTALL IT BY CLICKING ON Install_Item_Master_Add-In_EXCEL2013ONLY.vbs FROM THE LOCATION LISTED BELOW
\\d04fs004\idrive\ODOTcadd\Standards\ODOT\GenSum\Add-ins
|  |  |  | 5 | DO NOT REMOVE THE PROTECTION FROM THIS SPREADSHEET, LEAVE THE PROTECTION ON SO THAT YOU DO NOT DELETE NEEDED FORMULAS
6
| v20160309 |  |  | 7
| ENTER DATA IN THESE COLUMNS ONLY | [11 empty] | DO NOT ENTER DATA IN THESE COLUMNS
|  |  | BridgeName |  | TRU-80-0191R | TRU-80-0194L | TRU-80-0219R | TRU-80-0223L | TRU-80-0294 | TRU-80-0395L | TRU-80-0403R | TRU-80-0416L
|  |  | SFN |  | 7803435 | 7803400 | 7803486 | 7803451 | 7803575 | 7803788 | 7803818 | 7803842
|  |  | Split Name |  | 02/IMS/47 | 02/IMS/47 | 02/IMS/47 | 02/IMS/47 | 02/IMS/47 | 02/IMS/47 | 02/IMS/47 | 02/IMS/47
[17 empty] | CALC: | JRF | DATE: | 2023-11-08
[17 empty] | CHECKED: | MA | DATE: | 2023-12-06
| Page # | 20 |  |  | E S T I M A T E D Q U A N T I T I E S
| ITEM_CODE | ADDITIONAL_DESCRIPTION | SEE SHEET |  | BRIDGE NO. / STRUCTURE FILE NO. | [7 empty] | ITEM | EXTENSION | UNIT | DESCRIPTION |  |  |  | SEE SUBSET SHEET | SUPPLEMENTAL INFO
[5 empty] | TRU-80-0191R 7803435 02/IMS/47 | TRU-80-0194L 7803400 02/IMS/47 | TRU-80-0219R 7803486 02/IMS/47 | TRU-80-0223L 7803451 02/IMS/47 | TRU-80-0294 7803575 02/IMS/47 | TRU-80-0395L 7803788 02/IMS/47 | TRU-80-0403R 7803818 02/IMS/47 | TRU-80-0416L 7803842 02/IMS/47
| 201E11001 | , AROUND BRIDGES/STRUCTURES/CULVERTS | 1 / 5 |  | LS | LS | LS | LS | LS | LS | LS | LS | 201 | 11001 | LS | CLEARING AND GRUBBING, AS PER PLAN, AROUND BRIDGES/STRUCTURES/CULVERTS |  |  |  | 1 / 5 | 0
| 512E73500 |  |  |  | 6585 | 6394 | 1564 | 1564 | 1244 | 1208 | 1619 | 1697 | 512 | 73500 | SY | TREATING CONCRETE BRIDGE DECKS WITH GRAVITY FED RESIN |  |  |  |  | 0
| 512E74500 |  |  |  | 3659 | 4207 | 908 | 908 | 1200 | 836 | 838 | 1175 | 512 | 74500 | FT | REMOVAL OF EXISTING PAVEMENT MARKING |  |  |  |  | 0
| 513E10201 |  |  |  | 225 | [7 empty] | 513 | 10201 | LB | STRUCTURAL STEEL MEMBERS, LEVEL UF, AS PER PLAN |  |  |  |  | 0
| 516E01300 |  | 2 / 5 |  | 173 | 169 | [6 empty] | 516 | 01300 | FT | ELASTOMERIC STRIP SEAL WITHOUT STEEL EXTRUSIONS |  |  |  | 2 / 5 | 0
| 516E45305 |  |  |  | 18 | [7 empty] | 516 | 45305 | EACH | REFURBISH BEARING DEVICE, AS PER PLAN |  |  |  |  | 0
| 516e47001 |  |  |  | LS | [7 empty] | 516 | 47001 |  | JACKING AND TEMPORARY SUPPORT OF SUPERSTRUCTURE, AS PER PLAN |  |  |  |  | 0
| 519E12304 | [6 empty] | 5 |  |  | 15 |  | 519 | 12304 | SY | PATCHING CONCRETE BRIDGE DECK - TYPE C |  |  |  |  | 0