## Multiple_Bridges
3 |  |  | MICROSTATION | 1 | SETUP THE MICROSTATION DRAWING WITH A BORDER INSERTED AT A SCALE OF 1:1
M |  |  | INSERTION | 2 | COPY THE PORTION OF THE SPREADSHEET REQUIRED (SELECT AND PRESS CONTROL-C) <--- TIP: PROVIDE WHITESPACE AROUND BORDER
|  |  | INSTRUCTIONS: | 3 | PASTE INTO MICROSTATION USING THE "EDIT ---> PASTE SPECIAL"
|  |  |  | 4 | SELECT "LINKED MICROSOFT EXCEL WORKSHEET"
|  |  |  | 5 | SELECT "PASTE AS LINK" AND METHOD "BY SIZE"
|  |  |  | 7 | SELECT SCALE AS "20"
|  |  |  | 8 | PICK THE LOCATION TO INSERT THE TABLE
|  |  |  | 9 | WHEN THE SPREADSHEET IS UPDATED YOU CAN UPDATE THE MICROSTATION DRAWING USING THE "EDIT ---> UPDATE LINKS"
|  |  | SPREADSHEET | 1 | SAVE THE SPREADSHEET (USING "FILE ---> SAVE AS") TO THE PROPER FOLDER FOR YOUR PROJECT AS THE SAME NAME AS YOUR DGN (I.E. #####GC001.XLSX)
|  |  | INSTRUCTIONS: | 2 | ENTER ITEM CODE (FOR EXAMPLE: 201E11000) AND ADDITIONAL DESCRIPTION INTO THE BLUE CELLS
|  |  |  | 3 | USE THE ODOT TAB IN THE EXCEL RIBBON TO SEARCH FOR ITEM CODES
|  |  |  | 4 | IF THE ODOT TAB IS NOT IN THE EXCEL RIBBON, INSTALL IT BY CLICKING ON Install_Item_Master_Add-In_EXCEL2013ONLY.vbs FROM THE LOCATION LISTED BELOW
\\d04fs004\idrive\ODOTcadd\Standards\ODOT\GenSum\Add-ins
|  |  |  | 5 | DO NOT REMOVE THE PROTECTION FROM THIS SPREADSHEET, LEAVE THE PROTECTION ON SO THAT YOU DO NOT DELETE NEEDED FORMULAS
6
| v20160309 |  |  | 7
| ENTER DATA IN THESE COLUMNS ONLY | [11 empty] | DO NOT ENTER DATA IN THESE COLUMNS
|  |  | BridgeName |  | TRU-80-0420R | TRU-80-1050 | TRU-7-1165 | TRU-11-0390 | TRU-11-0622 | TRU-11-0704 | TRU-11-1018 | TRU-534-0411
|  |  | SFN |  | 7803877 | 7804415 | 7801564 | 7801688 | 7801718 | 7801777 | 7808054 | 7807260
|  |  | Split Name |  | 02/IMS/47 | 01/IMS/40 | 06/STR/47 | 03/NHS/47 | 03/NHS/47 | 03/NHS/47 | 03/NHS/47 | 04/S>2/47
[17 empty] | CALC: | JRF | DATE: | 2023-11-08
[17 empty] | CHECKED: | MA | DATE: | 2023-12-06
| Page # | 20 |  |  | E S T I M A T E D Q U A N T I T I E S
| ITEM_CODE | ADDITIONAL_DESCRIPTION | SEE SHEET |  | BRIDGE NO. / STRUCTURE FILE NO. | [7 empty] | ITEM | EXTENSION | UNIT | DESCRIPTION |  |  |  | SEE SUBSET SHEET | SUPPLEMENTAL INFO
[5 empty] | TRU-80-0420R 7803877 02/IMS/47 | TRU-80-1050 7804415 01/IMS/40 | TRU-7-1165 7801564 06/STR/47 | TRU-11-0390 7801688 03/NHS/47 | TRU-11-0622 7801718 03/NHS/47 | TRU-11-0704 7801777 03/NHS/47 | TRU-11-1018 7808054 03/NHS/47 | TRU-534-0411 7807260 04/S>2/47
| 201E11001 | , AROUND BRIDGES/STRUCTURES/CULVERTS | 1 / 5 |  | LS | LS | LS | LS | LS | LS | LS | LS | 201 | 11001 | LS | CLEARING AND GRUBBING, AS PER PLAN, AROUND BRIDGES/STRUCTURES/CULVERTS |  |  |  | 1 / 5 | 0
| 202E11201 |  | 1 / 5 |  |  | LS | [6 empty] | 202 | 11201 | LS | PORTIONS OF STRUCTURE REMOVED, AS PER PLAN |  |  |  | 1 / 5 | 0
| 202E30700 |  |  |  |  | 180 | [6 empty] | 202 | 30700 | FT | CONCRETE BARRIER REMOVED |  |  |  |  | 0
| 202E38000 |  |  |  |  | 150 | [6 empty] | 202 | 38000 | FT | GUARDRAIL REMOVED |  |  |  |  | 0
| 202e75000 |  |  |  |  | 305 | [6 empty] | 202 | 75000 | FT | FENCE REMOVED |  |  |  |  | 0
| 203E10000 |  |  |  |  | 4156 | [6 empty] | 203 | 10000 | CY | EXCAVATION |  |  |  |  | 0
| 203E20000 |  |  |  |  | 2 | [6 empty] | 203 | 20000 | CY | EMBANKMENT |  |  |  |  | 0
| 512E10100 | [5 empty] | 45 |  |  |  | 13 |  | 512 | 10100 | SY | SEALING OF CONCRETE SURFACES (EPOXY-URETHANE) |  |  |  |  | 0
| 512E73500 |  |  |  | 1619 |  |  | 1344 | 2620 | 1212 | 1136 | 695 | 512 | 73500 | SY | TREATING CONCRETE BRIDGE DECKS WITH GRAVITY FED RESIN |  |  |  |  | 0
| 512E74500 |  |  |  | 1175 |  |  | 1134 | 1902 | 1169 | 807 | 224 | 512 | 74500 | FT | REMOVAL OF EXISTING PAVEMENT MARKING
| 512E74520 | [7 empty] | 16 |  |  |  | 512 | 74520 | EACH | REMOVAL OF EXISTING PAVEMENT MARKING
| 516E46800 | (ABUTMENTS) | 2 / 5 |  |  |  | 10 | [5 empty] | SPECIAL | 51646800 | EACH | REFURBISH AND RESET BEARING (ABUTMENTS) |  |  |  | 2 / 5 | 0
| 516E47000 |  | 2 / 5 |  |  |  | LS | [5 empty] | 516 | 47000 |  | JACKING AND TEMPORARY SUPPORT OF SUPERSTRUCTURE |  |  |  | 2 / 5 | 0
| 519E00100 | [9 empty] | 110 |  | SPECIAL | 51900100 | SF | COMPOSITE FIBER WRAP SYSTEM
| 519E11101 |  | 1 / 5 |  |  |  | 400 | [5 empty] | 519 | 11101 | SF | PATCHING CONCRETE STRUCTURE, AS PER PLAN |  |  |  | 1 / 5 | 0
| 530E00800 | : CONCRETE SPALL REMOVAL WITH ZINC RICH PRIMER APPLIED | 2 / 5 | [7 empty] | 12 |  | SPECIAL | 53000800 | SY | STRUCTURES: CONCRETE SPALL REMOVAL WITH ZINC RICH PRIMER APPLIED
| 601E27000 | [5 empty] | 5 | [5 empty] | 601 | 27000 | CY | DUMPED ROCK FILL, TYPE C |  |  |  |  | 0
| 607e15000 |  |  |  |  | 305 | [6 empty] | 607 | 15000 | FT | FENCE, TYPE 47
| 659E00300 |  |  |  |  | 181 | [6 empty] | 659 | 00300 | CY | TOPSOIL |  |  |  |  | 0
| 659E10000 |  |  |  |  | 1626 | [6 empty] | 659 | 10000 | SY | SEEDING AND MULCHING |  |  |  |  | 0
| 659E20000 |  |  |  |  | 0.22 | [6 empty] | 659 | 20000 | TON | COMMERCIAL FERTILIZER
| 659E31000 |  |  |  |  | 0.34 | [6 empty] | 659 | 31000 | ACRE | LIME |  |  |  |  | 0
| 659E35000 |  |  |  |  | 8.78 | [6 empty] | 659 | 35000 | MGAL | WATER |  |  |  |  | 0
| 843E50000 | [9 empty] | 100 |  | 843 | 50000 | SF | PATCHING CONCRETE STRUCTURES WITH TROWELABLE MORTAR |  |  |  |  | 0
| 848e50321 | (T=2") |  |  |  |  | 1092 | [5 empty] | 848 | 50321 | SY | EXISTING CONCRETE OVERLAY REMOVED, AS PER PLAN (T=2") |  |  |  |  | 0
| 848E50340 | [5 empty] | 55 | [5 empty] | 848 | 50340 | SY | REMOVAL OF DEBONDED OR DETERIORATED EXISTING VARIABLE THICKNESS CONCRETE OVERLAY |  |  |  |  | 0
| 848E10000 | (T=2 1/4") |  |  |  |  | 1092 | [5 empty] | 848 | 10000 | SY | MICRO SILICA MODIFIED CONCRETE OVERLAY USING HYDRODEMOLITION (T=2 1/4") |  |  |  |  | 1
| 848E20000 | (T=1/4") |  |  |  |  | 1092 | [5 empty] | 848 | 20000 | SY | SURFACE PREPARATION USING HYDRODEMOLITION (T=1/4") |  |  |  |  | 0
| 848E30000 | [5 empty] | 4 | [5 empty] | 848 | 30000 | CY | MICRO SILICA MODIFIED CONCRETE OVERLAY (VARIABLE THICKNESS), MATERIAL ONLY |  |  |  |  | 0
| 848E50200 | [5 empty] | 5 | [5 empty] | 848 | 50200 | CY | FULL-DEPTH REPAIR |  |  |  |  | 0
| 848E50000 | [5 empty] | 34 | [5 empty] | 848 | 50000 | SY | HAND CHIPPING |  |  |  |  | 0
| 848E50100 | [5 empty] | LS | [5 empty] | 848 | 50100 |  | TEST SLAB |  |  |  |  | 0