## SUBSUMMARY
1 | [6 empty] | SPREADSHEET | 1) | SAVE THIS FILE TO THE PROPER FOLDER FOR YOUR PROJECT AS THE SAME NAME AS YOUR DGN (I.E. #####GS001.XLSX)
[7 empty] | INSTRUCTIONS: | 2) | DO NOT ENTER ANY DATA INTO THE ITEM NUMBER, ITEM DESCRIPTION & ITEM UNITS
[8 empty] | 3) | ENTER ITEM CODE (FOR EXAMPLE: 201E11000) AND ADDITIONAL DESCRIPTION INTO THE BLUE CELLS
[8 empty] | 4) | ENTER ALL DATA REQUIRED, PAGE # AND SPLIT # MUST BE FILLED OUT.
[8 empty] | 5) | THIS IS NOT INTENDED TO TAKE UP AN ENTIRE SHEET, YOU MAY NEED TO INSERT OR DELETE ROWS
[8 empty] | 6) | SAMPLE DATA AND QTYS ARE SHOWN BELOW, DELETE THEM
[7 empty] | QTY HELP: | 1) | EACH I-h25b IS 12"X12", USE 1 SF
[8 empty] | 2) | EACH OM-3R OR OM-3L IS 12"X36", USE 3 SF
[8 empty] | 3) | POST SUPPORT LENGTH WITH OBJECT MARKERS = 11 FT
[8 empty] | 4) | POST SUPPORT LENGTH WITH STRUCTURE ID SIGNS ONLY = 7.5 FT
v20220201
| Page # | [20 empty] | 1 | <--- ENTER STARTING SHEET NUMBER
| 12 | ITEM_CODE |  |  |  |  | 630E84900 | 630E86002 | 630E80100 | 630E80100 | 630E80100 | 630e02100 | 630E80100 | 630E80100 | 630E80100 | 630E80100 | 630e02100 | 630E80100 | 630E80100 | 630E80100 | 630e02100
|  | ADDITIONAL_DESCRIPTION | [6 empty] | , 730.20 |  |  |  | , 730.20 | , 730.20 |  |  |  | , 730.20
| Split # | STRUCTURE FILE NO. (SFN) | EXPRESSWAY / FREEWAY STRUCTURE ID INFO | INTERSECTING ROADWAY STRUCTURE ID INFO | APPROACH DIRECTION (NB, SB, EB, WB) | SIDE OF ROADWAY (LT, RT) | GENERAL |  | MAINLINE FREEWAY/EXPRESSWAY |  |  |  | ROADWAY OVER EXPRESSWAY/FREEWAY |  |  |  |  | ROADWAY UNDER EXPRESSWAY/FREEWAY
[7 empty] | 630 | 630 | 630 | 630 | 630 | 630 | 630 | 630 | 630 | 630 | 630 | 630 | 630 | 630 | 630
[7 empty] | REMOVAL OF GROUND MOUNTED SIGN AND DISPOSAL | REMOVAL OF GROUND MOUNTED POST SUPPORT AND DISPOSAL | SIGN, FLAT SHEET, 730.20 | SIGN, FLAT SHEET | SIGN, FLAT SHEET | GROUND MOUNTED SUPPORT, NO. 2 POST | SIGN, FLAT SHEET, 730.20 | SIGN, FLAT SHEET, 730.20 | SIGN, FLAT SHEET | SIGN, FLAT SHEET | GROUND MOUNTED SUPPORT, NO. 2 POST | SIGN, FLAT SHEET, 730.20 | SIGN, FLAT SHEET | SIGN, FLAT SHEET | GROUND MOUNTED SUPPORT, NO. 2 POST
[7 empty] | EACH | EACH | SF | SF | SF | FT | SF | SF | SF | SF | FT | SF | SF | SF | FT
| 6 | 0400246 | ATB-6-0969 |  | EB | RT | 1 | 1 | 1 |  |  | 7.5
| 6 | 0400246 | ATB-6-0969 |  | WB | RT | 1 | 1 | 1 |  |  | 7.5
| 6 | 0407089 | ATB-534-1824 |  | NB | RT | 1 | 1 |  | 3 |  | 11
| 6 | 0407089 | ATB-534-1824 |  | SB | RT | 1 | 1 | 1 |  | 3 | 11
| 2 | 0404357 | ATB-90-1902 | ATB-TR-356 | EB | RT | 1 | 1 | 1 |  |  | 7.5
| 2 | 0404357 | ATB-90-1902 | ATB-TR-356 | WB | RT | 1 | 1 | 1 |  |  | 7.5
| 2 | 0404357 | ATB-90-1902 | ATB-TR-356 | NB | LT | 1 | 1 | [6 empty] | 3 |  | 11
| 2 | 0404357 | ATB-90-1902 | ATB-TR-356 | NB | RT | 1 | 1 |  |  |  |  | 1 | 1 |  | 3 | 11
| 2 | 0404357 | ATB-90-1902 | ATB-TR-356 | SB | LT | 1 | 1 | [6 empty] | 3 |  | 11
| 2 | 0404357 | ATB-90-1902 | ATB-TR-356 | SB | RT | 1 | 1 |  |  |  |  | 1 | 1 |  | 3 | 11 | [6 empty] | 3 |  | 11
[23 empty] | 1 |  | 3 | 11
| 2 | 0404594 | ATB-90-2457 | ATB-MR-372M | EB | RT | 1 | 1 | 1 |  |  | 7.5
| 2 | 0404594 | ATB-90-2457 | ATB-MR-372M | WB | RT | 1 | 1 | 1 |  |  | 7.5
| 2 | 0404594 | ATB-90-2457 | ATB-MR-372M | NB | LT | 1 | 1 | [6 empty] | 3 |  | 11
| 2 | 0404594 | ATB-90-2457 | ATB-MR-372M | NB | RT | 1 | 1 |  |  |  |  | 1 | 1 |  | 3 | 11
| 2 | 0404594 | ATB-90-2457 | ATB-MR-372M | SB | LT | 1 | 1 | [6 empty] | 3 |  | 11
| 2 | 0404594 | ATB-90-2457 | ATB-MR-372M | SB | RT | 1 | 1 |  |  |  |  | 1 | 1 |  | 3 | 11
| 2 | 5002737 | MAH-76-0091R |  | EB | LT | 1 | 1 |  | 3 |  | 11
| 2 | 5002737 | MAH-76-0091R |  | EB | RT | 1 | 1 | 1 |  | 3 | 11
| 2 | 5002702 | MAH-76-0091L |  | WB | LT | 1 | 1 |  | 3 |  | 11
| 2 | 5002702 | MAH-76-0091L |  | WB | RT | 1 | 1 | 1 |  | 3 | 11
| 2 | 5002192 | MAH-80-0076L | MAH-CR-91-3.475L | WB | LT | 1 | 1 |  | 3 |  | 11
| 2 | 5002192 | MAH-80-0076L | MAH-CR-91-3.475L | WB | RT | 1 | 1 | 1 |  | 3 | 11
| 2 | 5002192 | MAH-80-0076L | MAH-CR-91-3.475L | NB | LT | 1 | 1 | [10 empty] | 3 |  | 11
| 2 | 5002192 | MAH-80-0076L | MAH-CR-91-3.475L | NB | RT | 1 | 1 | [9 empty] | 1 |  | 3 | 11
| 2 | 5002192 | MAH-80-0076L | MAH-CR-91-3.475L | SB | LT | 1 | 1 | [10 empty] | 3 |  | 11
| 2 | 5002192 | MAH-80-0076L | MAH-CR-91-3.475L | SB | RT | 1 | 1 | [9 empty] | 1 |  | 3 | 11
| 2 | 5002222 | MAH-80-0076R | MAH-CR-91-3.451R | EB | LT | 1 | 1 |  | 3 |  | 11
| 2 | 5002222 | MAH-80-0076R | MAH-CR-91-3.451R | EB | RT | 1 | 1 | 1 |  | 3 | 11
| 2 | 5002222 | MAH-80-0076R | MAH-CR-91-3.451R | NB | LT | 1 | 1 | [10 empty] | 3 |  | 11
| 2 | 5002222 | MAH-80-0076R | MAH-CR-91-3.451R | NB | RT | 1 | 1 | [9 empty] | 1 |  | 3 | 11
| 2 | 5002222 | MAH-80-0076R | MAH-CR-91-3.451R | SB | LT | 1 | 1 | [10 empty] | 3 |  | 11
| 2 | 5002222 | MAH-80-0076R | MAH-CR-91-3.451R | SB | RT | 1 | 1 | [9 empty] | 1 |  | 3 | 11
| 2 | 5002583 | MAH-80-0512L |  | WB | LT | 1 | 1 |  | 3 |  | 11
| 2 | 5002583 | MAH-80-0512L |  | WB | RT | 1 | 1 | 1 |  | 3 | 11
| 2 | 5002621 | MAH-80-0519R |  | EB | LT | 1 | 1 |  | 3 |  | 11
| 2 | 5002621 | MAH-80-0519R |  | EB | RT | 1 | 1 | 1 |  | 3 | 11
| 2 | 5002648 | MAH-80-0565 | MAH-CR-119-2.925 | EB | RT | 1 | 1 | 1 |  |  | 7.5
| 2 | 5002648 | MAH-80-0565 | MAH-CR-119-2.925 | WB | RT | 1 | 1 | 1 |  |  | 7.5
| 2 | 5002648 | MAH-80-0565 | MAH-CR-119-2.925 | NB | LT | 1 | 1 | [6 empty] | 3 |  | 11
| 2 | 5002648 | MAH-80-0565 | MAH-CR-119-2.925 | NB | RT | 1 | 1 |  |  |  |  | 1 | 1 |  | 3 | 11
| 2 | 5002648 | MAH-80-0565 | MAH-CR-119-2.925 | SB | LT | 1 | 1 | [6 empty] | 3 |  | 11
| 2 | 5002648 | MAH-80-0565 | MAH-CR-119-2.925 | SB | RT | 1 | 1 |  |  |  |  | 1 | 1 |  | 3 | 11
| 3 | 5008662 | MAH-62-1825 | MAH-SR-289-2.28 | EB | RT | 1 | 1 |  | 3 |  | 11
| 3 | 5008662 | MAH-62-1825 | MAH-SR-289-2.28 | WB | RT | 1 | 1 | 1 |  | 3 | 11
| 3 | 5008662 | MAH-62-1825 | MAH-SR-289-2.28 | NB | LT | 1 | 1 | [10 empty] | 3 |  | 11
| 3 | 5008662 | MAH-62-1825 | MAH-SR-289-2.28 | NB | RT | 1 | 1 | [9 empty] | 1 |  | 3 | 11
| 3 | 5008662 | MAH-62-1825 | MAH-SR-289-2.28 | SB | LT | 1 | 1 | [10 empty] | 3 |  | 11
| 3 | 5008662 | MAH-62-1825 | MAH-SR-289-2.28 | SB | RT | 1 | 1 | [9 empty] | 1 |  | 3 | 11
| 3 | 5008301 | MAH-711-0127 |  | NB | RT | 1 | 1 |  | 3 |  | 11
| 3 | 5008301 | MAH-711-0127 |  | SB | RT | 1 | 1 | 1 |  | 3 | 11
| Total | TOTALS CARRIED TO GENERAL SUMMARY |  |  |  |  | 50 | 50 | 17 | 27 | 27 | 258 | 6 |  | 18 | 18 | 132 | 6 | 18 | 18 | 132
[9 empty] | NOTE 1 | NOTE 2 | NOTE 3 |  | NOTE 1 | NOTE 4 | NOTE 2 | NOTE 3 |  | NOTE 1 | NOTE 2 | NOTE 3
[9 empty] | NOTE 1 | I-h25b, MOUNTED UNDER OM-3R IF SPECIFIED, USE EXPRESSWAY / FREEWAY STRUCTURE INFO
[9 empty] | NOTE 2 | OM-3L
[9 empty] | NOTE 3 | OM-3R
[9 empty] | NOTE 4 | I-h25b, MOUNTED UNDER MAINLINE STRUCTURE ID SIGN, USE INTERSECTING ROADWAY STRUCTURE INFO