## OVERLAY CALCS
| MICROSTATION INSERTION | 1 | SETUP THE MICROSTATION DRAWING WITH A BORDER (INSERT ODOT BORDER NAMED "BLKWO") INSERTED AT A SCALE OF 1:1
| INSTRUCTIONS: | 2 | SELECT THE EXENTS OF THE GENERAL SUMMARY SHEET (SELECT AND PRESS CONTROL-C)
|  | 3 | PASTE INTO MICROSTATION USING THE "EDIT ---> PASTE SPECIAL"
|  | 4 | SELECT "LINKED MICROSOFT EXCEL WORKSHEET"
|  | 5 | SELECT "PASTE AS LINK" AND METHOD "BY CORNERS"
|  | 6 | PICK THE 2 CORNERS TO INSERT THE SHEET
|  | 7 | WHEN THE SPREADSHEET IS UPDATED YOU CAN UPDATE THE MICROSTATION DRAWING USING THE "EDIT ---> UPDATE LINKS"
| SPREADSHEET | 1 | OPEN THIS SPREADSHEET (FROM I:\d4std\Excel_Calc_Sheets) AND SAVE THE SPREADSHEET (USING "FILE ---> SAVE AS") TO THE PROPER FOLDER FOR YOUR PROJECT AS THE SAME
| INSTRUCTIONS: |  | NAME AS YOUR DGN (I.E. #####GG01.XLS)
|  | 2 | DO NOT ENTER ANY DATA INTO THE FOLLOWING HEADING: ITEM, UNIT, DESCRIPTION
|  | 3 | ENTER ITEM CODE (FOR EXAMPLE: 201E11000) AND ADDITIONAL DESCRIPTION INTO THE BLUE CELLS
|  | 4 | ENTER APPLICATION RATE INTO THE BLUE CELLS
|  | 5 | OPEN THE ITEM MASTER SPREADSHEET FOR ITEM CODES BY CLICKING THIS CELL
|  | 5 | WRITE FORMULAS TO CALCULATE QUANTITES
|  | 6 | DO NOT REMOVE THE PROTECTION FROM THIS SPREADSHEET, LEAVE THE PROTECTION ON SO THAT YOU DO NOT DELETE NEEDED FORMULAS
v20130206 (2013 CMS) |  | NOTE: PLEASE BE CAREFULL WITH THE UNITS USED ……. WATCH OUT FOR "SQ FT" TO "SQ YD" CONNVERSIONS
BRIDGE OVERLAY CALULATIONS
|  |  | ITEM CODE | 512E73500 | 512E74500 | 512e74520 |  | 519E12304 | [6 empty] | ITEM CODE | 512E73500 | 512E74500 | 512e74520 |  | 519E12304
|  |  | ADDITIONAL DESCRIPTION | [11 empty] | ADDITIONAL DESCRIPTION
|  |  | RATE / THICKNESS / ETC | [11 empty] | RATE / THICKNESS / ETC
BRIDGE NUMBER | BRIDGE DECK | [10 empty] | APPROACH SLABS
|  |  |  | 512 | 512 | 512 |  | SPECIAL | [7 empty] | 512 | 512 | 512 |  | SPECIAL
| LENGTH (BRIDGE LIMITS) | BRIDGE WIDTH | DECK AREA | TREATING CONCRETE BRIDGE DECKS WITH GRAVITY FED RESIN | REMOVAL OF EXISTING PAVEMENT MARKING | REMOVAL OF EXISTING PAVEMENT MARKING |  | PATCHING CONCRETE BRIDGE DECK - TYPE C |  |  |  | LENGTH (APPROACH SLABS) | APPROACH SLAB WIDTH | APPROACH SLAB AREA | APPROACH (FORWARD / REAR) | TREATING CONCRETE BRIDGE DECKS WITH GRAVITY FED RESIN | REMOVAL OF EXISTING PAVEMENT MARKING | REMOVAL OF EXISTING PAVEMENT MARKING |  | PATCHING CONCRETE BRIDGE DECK - TYPE C
| FT | FT | SQ YD | SY | FT | EACH |  | SY |  |  |  | FT | FT | SQ YD |  | SY | FT | EACH |  | SY |  |  | Comments
ATB-90-1902 | 426.5 | 24 | 1137.3333 | 1137.3333 | [7 empty] | 25 | 24 | 66.6667 | REAR | 66.6667
[12 empty] | 25 | 24 | 66.6667 | FWD | 66.6667
ATB-90-2457 | 283 | 24 | 754.6667 | 754.6667 | [7 empty] | 25 | 24 | 66.6667 | REAR | 66.6667
[12 empty] | 25 | 24 | 66.6667 | FWD | 66.6667
ATB-6-0969 | 212.5 | 34 | 802.7778 | 802.7778 | 638 | [6 empty] | 20 | 34 | 75.5556 | REAR | 75.5556 | 60
[12 empty] | 20 | 34 | 75.5556 | FWD | 75.5556 | 60
ATB-534-1824 | 398.5 | 36 | 1594 | 1594 | 1195.5 |  |  | 8 |  |  |  | 25 | 36 | 100 | REAR | 100 | 75 |  |  | 1 |  |  |  |  | 0.03125 | 0.057292 | 0.75 | 0.03125
[12 empty] | 25 | 36 | 100 | FWD | 100 | 75 |  |  | 1 |  |  |  |  | 0.41667 | 0.91667 | 59 | 0.083333
MAH-76-0091R | 2095 | 52 | 12104.4444 |  |  |  |  | 48 |  |  |  | 25 | 52 | 144.4444 | REAR |  |  |  |  | 1 |  |  |  |  | 62 | 65 | 59.75 | 62
[12 empty] | 25 | 52 | 144.4444 | FWD |  |  |  |  | 1 |  |  |  |  | 62.4479 | 65.974 |  | 62.1146
MAH-76-0091L | 2095 | 52 | 12104.4444 |  |  |  |  | 48 |  |  |  | 25 | 52 | 144.4444 | REAR |  |  |  |  | 1 | [5 empty] | 63.724 |  | 60.9323
[12 empty] | 25 | 52 | 144.4444 | FWD |  |  |  |  | 1
MAH-80-0076L | 144 | 62 | 992 | 992 | 576 |  |  | 4 |  |  |  | 25 | 62 | 172.2222 | REAR | 172.2222 | 100 |  |  | 1
[12 empty] | 25 | 62 | 172.2222 | FWD | 172.2222 | 100 |  |  | 1
MAH-80-0076R | 144 | 77.5 | 1240 | 1240 | 720 |  |  | 11 |  |  |  | 25 | 77.5 | 215.2778 | REAR | 215.2778 | 100 |  |  | 1
[12 empty] | 25 | 77.5 | 215.2778 | FWD | 215.2778 | 125 |  |  | 1 |  | 0.91667
MAH-80-0512L | 160.6 | 60 | 1070.6667 | 1070.6667 | 642.4 | [6 empty] | 25 | 60 | 166.6667 | REAR | 166.6667 | 100
[12 empty] | 25 | 60 | 166.6667 | FWD | 166.6667 | 100
MAH-80-0519R | 84.02 | 60 | 560.1333 | 560.1333 | 336.08 | [6 empty] | 25 | 60 | 166.6667 | REAR | 166.6667 | 100 | [7 empty] | Bridge plans show 60' T/T with parapets - scope is saying 30.2'
[12 empty] | 25 | 60 | 166.6667 | FWD | 166.6667 | 100
MAH-80-0565 | 296 | 32 | 1052.4444 | 1052.4444 | 888 |  |  | 21 |  |  |  | 25 | 32 | 88.8889 | REAR | 88.8889 | 75 |  |  | 1
[12 empty] | 25 | 32 | 88.8889 | FWD | 88.8889 | 75 |  |  | 1
MAH-62-1825 | 2113 | 73 | 17138.7778 | 17138.7778 | 12678 | [6 empty] | 30 | 86 | 286.6667 | REAR | 286.6667 | 180 | [7 empty] | Look at plans with Mark to confirm widths
[12 empty] | 30 | 140.2 | 467.3333 | FWD | 467.3333 | 180 |  |  | 3
MAH-711-0127 | 95.29 | 113.2 | 1198.5364 | 1198.5364 | 571.74 |  |  | 30 |  |  |  | 20 | 113.2 | 251.5556 | REAR | 251.5556 | 120 |  |  | 2
[12 empty] | 20 | 113.2 | 251.5556 | FWD | 251.5556 | 120
TRU-80-0155R | 554.18 | 64 | 3940.8356 | 3940.8356 | 2216.72 | [6 empty] | 25 | 64 | 177.7778 | REAR | 177.7778 | 100 | [7 empty] | Strip Seal detail in 2015 plans
[12 empty] | 25 | 64 | 177.7778 | FWD | 177.7778 | 100
TRU-80-0159L | 554.18 | 64 | 3940.8356 | 3940.8356 | 2216.72 | [6 empty] | 25 | 64 | 177.7778 | REAR | 177.7778 | 100
[12 empty] | 25 | 64 | 177.7778 | FWD | 177.7778 | 100
TRU-80-0191R | 671.7 | 81 | 6045.3 | 6045.3 | 3358.5 | [6 empty] | 30 | 71 | 236.6667 | REAR | 236.6667 | 150
[12 empty] | 30 | 90.9 | 303 | FWD | 303 | 150
TRU-80-0194L | 646.1 | 81.5 | 5850.7944 | 5850.7944 | 3876.6 | [6 empty] | 30 | 73 | 243.3333 | REAR | 243.3333 | 150
[12 empty] | 30 | 90 | 300 | FWD | 300 | 180
TRU-80-0219R | 177 | 62 | 1219.3333 | 1219.3333 | 708 | [6 empty] | 25 | 62 | 172.2222 | REAR | 172.2222 | 100
[12 empty] | 25 | 62 | 172.2222 | FWD | 172.2222 | 100
TRU-80-0223L | 177 | 62 | 1219.3333 | 1219.3333 | 708 |  |  | 6 |  |  |  | 25 | 62 | 172.2222 | REAR | 172.2222 | 100 |  |  | 1
[12 empty] | 25 | 62 | 172.2222 | FWD | 172.2222 | 100 |  |  | 1
TRU-80-0294 | 350 | 28 | 1088.8889 | 1088.8889 | 1050 | [6 empty] | 25 | 28 | 77.7778 | REAR | 77.7778 | 75
[12 empty] | 25 | 28 | 77.7778 | FWD | 77.7778 | 75
TRU-80-0395L | 159 | 52 | 918.6667 | 918.6667 | 636 | [6 empty] | 25 | 52 | 144.4444 | REAR | 144.4444 | 100
[12 empty] | 25 | 52 | 144.4444 | FWD | 144.4444 | 100
TRU-80-0403R | 159.4 | 69.6 | 1232.6933 | 1232.6933 | 637.6 |  |  | 13 |  |  |  | 25 | 69.6 | 193.3333 | REAR | 193.3333 | 100 |  |  | 1
[12 empty] | 25 | 69.6 | 193.3333 | FWD | 193.3333 | 100 |  |  | 1
TRU-80-0416L | 185 | 65 | 1336.1111 | 1336.1111 | 925 | [6 empty] | 25 | 65 | 180.5556 | REAR | 180.5556 | 125
[12 empty] | 25 | 65 | 180.5556 | FWD | 180.5556 | 125
TRU-80-0420R | 185 | 62 | 1274.4444 | 1274.4444 | 925 | [6 empty] | 25 | 62 | 172.2222 | REAR | 172.2222 | 125
[12 empty] | 25 | 62 | 172.2222 | FWD | 172.2222 | 125
TRU-11-0390 | 328.1 | 32 | 1166.5778 | 1166.5778 | 984.3 | [6 empty] | 25 | 32 | 88.8889 | REAR | 88.8889 | 75
[12 empty] | 25 | 32 | 88.8889 | FWD | 88.8889 | 75
TRU-11-0622 | 330.3 | 62 | 2275.4 | 2275.4 | 1651.5 | 14 | [5 empty] | 25 | 62 | 172.2222 | REAR | 172.2222 | 125
[12 empty] | 25 | 62 | 172.2222 | FWD | 172.2222 | 125 | 2
TRU-11-0704 | 339.6 | 28 | 1056.5333 | 1056.5333 | 1018.8 | [6 empty] | 25 | 28 | 77.7778 | REAR | 77.7778 | 75
[12 empty] | 25 | 28 | 77.7778 | FWD | 77.7778 | 75
TRU-11-1018 | 219 | 38 | 924.6667 | 924.6667 | 657 | [6 empty] | 25 | 38 | 105.5556 | REAR | 105.5556 | 75
[12 empty] | 25 | 38 | 105.5556 | FWD | 105.5556 | 75
TRU-534-0411 | 173.5 | 28 | 539.7778 | 539.7778 | 174 | [6 empty] | 25 | 28 | 77.7778 | REAR | 77.7778 | 25
[12 empty] | 25 | 28 | 77.7778 | FWD | 77.7778 | 25
|  |  | TOTALS | 61572 | 39990 | 14 |  | 189 | [6 empty] | TOTALS | 8559 | 5075 | 2 |  | 21
BRIDGE OVERLAY CALULATIONS
|  |  | ITEM CODE | 848e50321 | 848E50340 | 848E10000 | 848E20000 | 848E30000 | 848E50200 | 848E50000 | 848E50100 |  |  |  | ITEM CODE | 848e50321 | 848E50340 | 848E10000 | 848E20000 | 848E30000 | 848E50000
|  |  | ADDITIONAL DESCRIPTION | (T=2") |  | (T=2 1/4") | (T=1/4") | [7 empty] | ADDITIONAL DESCRIPTION | (T=2") |  | (T=2 1/4") | (T=1/4")
|  |  | RATE / THICKNESS / ETC | [11 empty] | RATE / THICKNESS / ETC
BRIDGE NUMBER | BRIDGE DECK | [10 empty] | APPROACH SLABS
|  |  |  | 848 | 848 | 848 | 848 | 848 | 848 | 848 | 848 |  |  |  |  | 848 | 848 | 848 | 848 | 848 | 848
| LENGTH (BRIDGE LIMITS) | BRIDGE WIDTH | DECK AREA | EXISTING CONCRETE OVERLAY REMOVED, AS PER PLAN (T=2") | REMOVAL OF DEBONDED OR DETERIORATED EXISTING VARIABLE THICKNESS CONCRETE OVERLAY | MICRO SILICA MODIFIED CONCRETE OVERLAY USING HYDRODEMOLITION (T=2 1/4") | SURFACE PREPARATION USING HYDRODEMOLITION (T=1/4") | MICRO SILICA MODIFIED CONCRETE OVERLAY (VARIABLE THICKNESS), MATERIAL ONLY | FULL-DEPTH REPAIR | HAND CHIPPING | TEST SLAB | LENGTH (APPROACH SLABS) | APPROACH SLAB WIDTH | APPROACH SLAB AREA | APPROACH (FORWARD / REAR) | EXISTING CONCRETE OVERLAY REMOVED, AS PER PLAN (T=2") | REMOVAL OF DEBONDED OR DETERIORATED EXISTING VARIABLE THICKNESS CONCRETE OVERLAY | MICRO SILICA MODIFIED CONCRETE OVERLAY USING HYDRODEMOLITION (T=2 1/4") | SURFACE PREPARATION USING HYDRODEMOLITION (T=1/4") | MICRO SILICA MODIFIED CONCRETE OVERLAY (VARIABLE THICKNESS), MATERIAL ONLY | HAND CHIPPING
| FT | FT | SQ YD | SY | SY | SY | SY | CY | CY | SY |  | FT | FT | SQ YD |  | SY | SY | SY | SY | CY | SY
2.7324
TRU-7-1165 | 257 | 32 | 913.7778 | 913.7778 | 45.6889 | 913.7778 | 913.7778 | 2.5383 | 5 | 27.4133 | LUMP | 25 | 32 | 88.8889 | REAR | 88.8889 | 4.4444 | 88.8889 | 88.8889 | 0.24691 | 2.6667
[12 empty] | 25 | 32 | 88.8889 | FWD | 88.8889 | 4.4444 | 88.8889 | 88.8889 | 0.24691 | 2.6667
|  |  | TOTALS | 914 | 46 | 914 | 914 | 3 | 5 | 28 | LS |  |  |  | TOTALS | 178 | 9 | 178 | 178 | 1 | 6
BRIDGE OVERLAY CALULATIONS
|  |  | ITEM CODE | [11 empty] | ITEM CODE
|  |  | ADDITIONAL DESCRIPTION | [11 empty] | ADDITIONAL DESCRIPTION
|  |  | RATE / THICKNESS / ETC | [11 empty] | RATE / THICKNESS / ETC
BRIDGE NUMBER | BRIDGE DECK | [10 empty] | APPROACH SLABS
| LENGTH (BRIDGE LIMITS) | BRIDGE WIDTH | DECK AREA | [8 empty] | LENGTH (APPROACH SLABS) | APPROACH SLAB WIDTH | APPROACH SLAB AREA | APPROACH (FORWARD / REAR)
| FT | FT | SQ YD | [8 empty] | FT | FT | SQ YD
|  |  | TOTALS | [11 empty] | TOTALS
BRIDGE OVERLAY CALULATIONS
|  |  | ITEM CODE | [11 empty] | ITEM CODE
|  |  | ADDITIONAL DESCRIPTION | [11 empty] | ADDITIONAL DESCRIPTION
|  |  | RATE / THICKNESS / ETC | [11 empty] | RATE / THICKNESS / ETC
BRIDGE NUMBER | BRIDGE DECK | [10 empty] | APPROACH SLABS
| LENGTH (BRIDGE LIMITS) | BRIDGE WIDTH | DECK AREA | [8 empty] | LENGTH (APPROACH SLABS) | APPROACH SLAB WIDTH | APPROACH SLAB AREA | APPROACH (FORWARD / REAR)
| FT | FT | SQ YD | [8 empty] | FT | FT | SQ YD
|  |  | TOTALS | [11 empty] | TOTALS