## GG001
|  | FUNDING | [5 empty] | SEE
|  | 01/NFP/44 | ITEM | ITEM EXT | TOTAL | UNIT | DESCRIPTION | SHEET
NO.
2-6 | 7-9
EROSION CONTROL
1000 |  | 1000 | 832 | 30000 | 1000 | EACH | EROSION CONTROL |  | 832e30000
LIGHTING
32 |  | 32 | 625 | 00450 | 32 | EACH | CONNECTION, FUSED PULL APART |  | 625e00450
32 |  | 32 | 625 | 00460 | 32 | EACH | CONNECTION, UNFUSED PULL APART |  | 625e00460
10 |  | 10 | 625 | 00480 | 10 | EACH | CONNECTION, UNFUSED PERMANENT |  | 625e00480
10 |  | 10 | 625 | 02500 | 10 | EACH | TRANSFORMER BASE, TYPE AT-A |  | 625e02500
4 |  | 4 | 625 | 02600 | 4 | EACH | TRANSFORMER BASE, TYPE AT-C |  | 625e02600
10 |  | 10 | 625 | 02803 | 10 | EACH | TRANSFORMER BASE, MISC.:, INSTALL ONLY, AS PER PLAN | 3 | 625e02803
10 |  | 10 | 625 | 10491 | 10 | EACH | LIGHT POLE, CONVENTIONAL, AS PER PLAN, AT15B41.7 | 3 | 625e10491
1 |  | 1 | 625 | 10491 | 1 | EACH | LIGHT POLE, CONVENTIONAL, AS PER PLAN, AT15BB32.5 | 3 | 625e10491
1 |  | 1 | 625 | 10491 | 1 | EACH | LIGHT POLE, CONVENTIONAL, AS PER PLAN, AT20B41.7 | 3 | 625e10491
2 |  | 2 | 625 | 10494 | 2 | EACH | LIGHT POLE, LOW MAST, ATLM50 |  | 625e10494
2 |  | 2 | 625 | 10494 | 2 | EACH | LIGHT POLE, LOW MAST, LM50 |  | 625e10494
5 |  | 5 | 625 | 10503 | 5 | EACH | LIGHT POLE (INSTALLATION ONLY), AS PER PLAN | 3 | 625e10503
20 |  | 20 | 625 | 10504 | 20 | EACH | ERECTING REUSABLE DOWNED LIGHT POLE |  | 625e10504
1 |  | 1 | 625 | 14401 | 1 | EACH | LIGHT POLE FOUNDATION REPAIR, AS PER PLAN | 3 | 625e14401
1 |  | 1 | 625 | 14500 | 1 | EACH | LIGHT POLE FOUNDATION |  | 625e14500
1 |  | 1 | 625 | 18201 | 1 | EACH | BRACKET ARM, 15', AS PER PLAN, A | 3 | 625e18201
1 |  | 1 | 625 | 18201 | 1 | EACH | BRACKET ARM, 15', AS PER PLAN, B | 3 | 625e18201
1 |  | 1 | 625 | 18401 | 1 | EACH | BRACKET ARM, 20', AS PER PLAN | 3 | 625e18401
1 |  | 1 | 625 | 18600 | 1 | EACH | BRACKET ARM, MISC.: INSTALL ONLY | 3 | 625e18600
1000 |  | 1000 | 625 | 23201 | 1000 | FT | NO. 4 AWG 2400 VOLT DISTRIBUTION CABLE, AS PER PLAN | 4 | 625e23201
1000 |  | 1000 | 625 | 23301 | 1000 | FT | NO. 2 AWG 2400 VOLT DISTRIBUTION CABLE, AS PER PLAN | 4 | 625e23301
2000 |  | 2000 | 625 | 23400 | 2000 | FT | NO. 10 AWG POLE AND BRACKET CABLE |  | 625e23400
1000 |  | 1000 | 625 | 24320 | 1000 | FT | 1-1/2" DUCT CABLE WITH THREE NO. 4 AWG 2400 VOLT CABLES |  | 625e24320
1000 |  | 1000 | 625 | 24330 | 1000 | FT | 1-1/2" DUCT CABLE WITH THREE NO. 2 AWG 2400 VOLT CABLES |  | 625e24330
200 |  | 200 | 625 | 25400 | 200 | FT | CONDUIT, 2", 725.04 |  | 625e25400
200 |  | 200 | 625 | 25500 | 200 | FT | CONDUIT, 3", 725.04 |  | 625e25500
150 |  | 150 | 625 | 25900 | 150 | FT | CONDUIT, JACKED OR DRILLED, UNDER PAVEMENT, 3" |  | 625e25900
10 |  | 10 | 625 | 26251 | 10 | EACH | LUMINAIRE, CONVENTIONAL, AS PER PLAN (INSTALL ONLY) | 4 | 625e26251
20 |  | 20 | 625 | 26253 | 20 | EACH | LUMINAIRE, CONVENTIONAL, SOLID STATE (LED), AS PER PLAN, IES-3, 8500-12000 LUMENS | 4 | 625e26253
10 |  | 10 | 625 | 26253 | 10 | EACH | LUMINAIRE, CONVENTIONAL, SOLID STATE (LED), AS PER PLAN, IES-3, 12000-16000 LUMENS | 4 | 625e26253
1 |  | 1 | 625 | 26261 | 1 | EACH | LUMINAIRE, HIGH MAST, AS PER PLAN (INSTALL ONLY) | 4 | 625e26261
1 |  | 1 | 625 | 26271 | 1 | EACH | LUMINAIRE, LOW MAST, AS PER PLAN (INSTALL ONLY) | 4 | 625e26271
100 |  | 100 | 625 | 27600 | 100 | EACH | LUMINAIRE, MISC.: GROUP LUMINAIRE REPLACEMENT, CONVENTIONAL, AS PER PLAN | 4 | 625e27600
200 |  | 200 | 625 | 29000 | 200 | FT | TRENCH |  | 625e29000
1 |  | 1 | 625 | 30700 | 1 | EACH | PULL BOX, 725.08, 18" |  | 625e30700
1 |  | 1 | 625 | 30706 | 1 | EACH | PULL BOX, 725.08, 24" |  | 625e30706
1 |  | 1 | 625 | 31507 | 1 | EACH | PULL BOX REMOVED AND REPLACED, AS PER PLAN | 4 | 625e31507
1 |  | 1 | 625 | 31510 | 1 | EACH | PULL BOX REMOVED |  | 625e31510
1 |  | 1 | 625 | 32001 | 1 | EACH | GROUND ROD, AS PER PLAN | 4 | 625e32001
10 |  | 10 | 625 | 33101 | 10 | EACH | CIRCUIT BREAKER, TOWER LIGHTING, AS PER PLAN | 4 | 625e33101
1 |  | 1 | 625 | 34001 | 1 | EACH | POWER SERVICE, AS PER PLAN | 4 | 625e34001
1 |  | 1 | 625 | 34011 | 1 | EACH | POWER SERVICE REFURBISHED, AS PER PLAN | 5 | 625e34011
1 |  | 1 | 625 | 34451 | 1 | EACH | CONTROL CENTER CABINET, COMPLETE, AS PER PLAN, 100 AMP | 5 | 625e34451
6 |  | 6 | 625 | 50401 | 6 | EACH | REPAIR INTEGRAL LUMINAIRE LOWERING MECHANISM OF TOWER LIGHTING FIXTURE, AS PER PLAN, A | 5 | 625e50401
2 |  | 2 | 625 | 50401 | 2 | EACH | REPAIR INTEGRAL LUMINAIRE LOWERING MECHANISM OF TOWER LIGHTING FIXTURE, AS PER PLAN, B | 5 | 625e50401
1 |  | 1 | 625 | 50451 | 1 | EACH | SECONDARY SURGE PROTECTOR, AS PER PLAN | 5 | 625e50451
1 |  | 1 | 625 | 70001 | 1 | EACH | LIGHTING CONTACTOR, AS PER PLAN, 60 AMP | 5 | 625e70001
1 |  | 1 | 625 | 70001 | 1 | EACH | LIGHTING CONTACTOR, AS PER PLAN, 100 AMP | 5 | 625e70001
2 |  | 2 | 625 | 75400 | 2 | EACH | LIGHT POLE REMOVED |  | 625e75400
4 |  | 4 | 625 | 75502 | 4 | EACH | PORTION OF LIGHT POLE FOUNDATION REMOVED |  | 625e75502
1000 |  | 1000 | 625 | 75550 | 1000 | FT | DISTRIBUTION CABLE REMOVED |  | 625e75550
20 |  | 20 | 625 | 98000 | 20 | EACH | LIGHTING, MISC.: FUSE (KTK-10, 10 AMP LIGHTING FUSE) |  | 625e98000
1 |  | 1 | 625 | 98000 | 1 | EACH | LIGHTING, MISC.: PHOTOCELL (FOR CONTROL CENTER OR LUMINAIRE) |  | 625e98000
5 |  | 5 | 625 | 98000 | 5 | EACH | LIGHTING, MISC.: TEST PLUG, AS PER PLAN | 5 | 625e98000
20 |  | 20 | 625 | 98700 | 20 | HOUR | LIGHTING, MISC.: TROUBLESHOOTING (INCLUDES 2 MEN AND 60' TALL BUCKET TRUCK) | 5 | 625e98700

## GG002
|  | FUNDING | [5 empty] | SEE
|  | 01/NFP/44 | ITEM | ITEM EXT | TOTAL | UNIT | DESCRIPTION | SHEET
NO.
2-6 | 7-9
TRAFFIC SIGNALS
1 |  | 1 | 632 | 05006 | 1 | EACH | VEHICULAR SIGNAL HEAD, (LED), 3-SECTION, 12" LENS, 1-WAY, POLYCARBONATE, BLACK |  | 632e05006
1 |  | 1 | 632 | 05086 | 1 | EACH | VEHICULAR SIGNAL HEAD, (LED), 5-SECTION, 12" LENS, 1-WAY, POLYCARBONATE, BLACK |  | 632e05086
2 |  | 2 | 632 | 20730 | 2 | EACH | PEDESTRIAN SIGNAL HEAD (LED), TYPE D2, COUNTDOWN |  | 632e20730
8 |  | 8 | 632 | 20750 | 8 | EACH | ACCESSIBLE PEDESTRIAN PUSHBUTTON |  | 632e20750
1 |  | 1 | 632 | 25000 | 1 | EACH | COVERING OF VEHICULAR SIGNAL HEAD |  | 632e25000
2 |  | 2 | 632 | 25010 | 2 | EACH | COVERING OF PEDESTRIAN SIGNAL HEAD |  | 632e25010
4 |  | 4 | 632 | 26000 | 4 | EACH | PEDESTRIAN PUSHBUTTON |  | 632e26000
1 |  | 1 | 632 | 26500 | 1 | EACH | DETECTOR LOOP | 5 | 632e26500
1 |  | 1 | 632 | 27200 | 1 | EACH | LOOP DETECTOR TIE IN | 5 | 632e27200
500 |  | 500 | 632 | 30200 | 500 | FT | MESSENGER WIRE, 7 STRAND, 3/8" DIAMETER WITH ACCESSORIES |  | 632e30200
500 |  | 500 | 632 | 30601 | 500 | FT | TETHER WIRE, WITH ACCESSORIES, AS PER PLAN | 6 | 632e30601
2000 |  | 2000 | 632 | 40701 | 2000 | FT | SIGNAL CABLE, 7 CONDUCTOR, NO. 14 AWG, AS PER PLAN | 6 | 632e40701
1 |  | 1 | 632 | 64020 | 1 | EACH | PEDESTAL FOUNDATION |  | 632e64020
1000 |  | 1000 | 632 | 65200 | 1000 | FT | LOOP DETECTOR LEAD-IN CABLE |  | 632e65200
100 |  | 100 | 632 | 67190 | 100 | FT | POWER CABLE, 1 CONDUCTOR, NO. 8 AWG |  | 632e67190
100 |  | 100 | 632 | 69800 | 100 | FT | SERVICE CABLE, 3 CONDUCTOR, NO. 6 AWG |  | 632e69800
1 |  | 1 | 632 | 70000 | 1 | EACH | POWER SERVICE |  | 632e70000
1 |  | 1 | 632 | 70400 | 1 | EACH | CONDUIT RISER, 2" DIAMETER |  | 632e70400
1 |  | 1 | 632 | 89300 | 1 | EACH | WOOD POLE |  | 632e89300
1 |  | 1 | 632 | 89400 | 1 | EACH | DOWN GUY |  | 632e89400
1 |  | 1 | 632 | 89900 | 1 | EACH | PEDESTAL, 8', TRANSFORMER BASE |  | 632e89900
1 |  | 1 | 632 | 90020 | 1 | EACH | REMOVAL OF MISCELLANEOUS TRAFFIC SIGNAL ITEM: CONTROLLER AND CABINET | 6 | 632e90020
1 |  | 1 | 632 | 90020 | 1 | EACH | REMOVAL OF MISCELLANEOUS TRAFFIC SIGNAL ITEM: STRAIN POLE |  | 632e90020
1 |  | 1 | 632 | 90020 | 1 | EACH | REMOVAL OF MISCELLANEOUS TRAFFIC SIGNAL ITEM: STRAIN POLE FOUNDATION |  | 632e90020
1 |  | 1 | 632 | 90020 | 1 | EACH | REMOVAL OF MISCELLANEOUS TRAFFIC SIGNAL ITEM: VEHICULAR SIGNAL HEAD |  | 632e90020
500 |  | 500 | 632 | 90030 | 500 | FT | REMOVAL OF MISCELLANEOUS TRAFFIC SIGNAL ITEM: OVERHEAD CABLE/MESSENGER WIRE |  | 632e90030
8 |  | 8 | 632 | 90200 | 8 | EACH | REUSE OF VEHICULAR SIGNAL HEAD |  | 632e90200
500 |  | 500 | 632 | 90500 | 500 | FT | SIGNALIZATION, MISC.: TRAFFIC SIGNAL CABLE, INSTALL ONLY, AS PER PLAN | 6 | 632e90500
1000 |  | 1000 | 632 | 90500 | 1000 | FT | SIGNALIZATION, MISC.: UNLASH AND RELASH MESSENGER WIRE | 6 | 632e90500
500 |  | 500 | 632 | 90500 | 500 | FT | SIGNALIZATION, MISC.: WAVETRONIX CABLE |  | 632e90500
1 |  | 1 | 633 | 99000 | 1 | EACH | CONTROLLER ITEM, MISC.:ANCHOR BOLT INSTALLATION | 6 | 633e99000
4 |  | 4 | 809 | 69001 | 4 | EACH | ADVANCE RADAR DETECTION, AS PER PLAN | 6 | 809e69001
4 |  | 4 | 809 | 69101 | 4 | EACH | STOP LINE RADAR DETECTION, AS PER PLAN | 6 | 809e69101
MAINTENANCE OF TRAFFIC
60 | 60 | 60 | 614 | 11110 | 60 | HOUR | LAW ENFORCEMENT OFFICER WITH PATROL CAR FOR ASSISTANCE | 9 | 614e11110
5 | 5 | 5 | 614 | 13600 | 5 | EACH | MAINTENANCE OF TRAFFIC, ONE LANE CLOSURE ON A TWO LANE HIGHWAY | 8 | 614e13600
5 | 5 | 5 | 614 | 13700 | 5 | EACH | MAINTENANCE OF TRAFFIC, ONE LANE CLOSURE ON A FOUR LANE UNDIVIDED HIGHWAY | 8 | 614e13700
5 | 5 | 5 | 614 | 13800 | 5 | EACH | MAINTENANCE OF TRAFFIC, ONE LANE CLOSURE ON A 4 LANE OR GREATER DIVIDED HIGHWAY | 8 | 614e13800
30 | 30 | 30 | 614 | 13900 | 30 | EACH | MAINTENANCE OF TRAFFIC FOR SHOULDER CLOSURE | 8 | 614e13900
1 | 1 | 1 | 614 | 18000 | 1 | EACH | MAINTAINING TRAFFIC, MISC.:NEW CABINET INSTALLATION | 8 | 614e18000
INCIDENTALS
LUMP |  | LUMP | 623 | 10000 | LUMP |  | CONSTRUCTION LAYOUT STAKES AND SURVEYING |  | 623e10000
7 |  | 7 | 624 | 15001 | 7 | EACH | MOBILIZATION, AS PER PLAN, A: (SIGNAL MAINTENANCE/UPGRADE) | 3 | 624e15001
14 |  | 14 | 624 | 15001 | 14 | EACH | MOBILIZATION, AS PER PLAN, B: (HIHGHWAY LIGHTING MAINTENANCE/UPGRADE) | 3 | 624e15001