## Multiple_Bridges
3 |  |  | MICROSTATION | 1) | SETUP THE MICROSTATION DRAWING WITH A BORDER INSERTED AT A SCALE OF 1:1
M |  |  | INSERTION | 2) | COPY THE PORTION OF THE SPREADSHEET REQUIRED (SELECT AND PRESS CONTROL-C) <--- TIP: PROVIDE WHITESPACE AROUND BORDER
|  |  | INSTRUCTIONS: | 3) | PASTE INTO MICROSTATION USING THE "EDIT ---> PASTE SPECIAL"
|  |  |  | 4) | SELECT "LINKED MICROSOFT EXCEL WORKSHEET"
|  |  |  | 5) | SELECT "PASTE AS LINK" AND METHOD "BY SIZE"
|  |  |  | 6) | SELECT SCALE AS "20"
|  |  |  | 7) | PICK THE LOCATION TO INSERT THE TABLE
|  |  |  | 8) | WHEN THE SPREADSHEET IS UPDATED YOU CAN UPDATE THE MICROSTATION DRAWING USING THE "EDIT ---> UPDATE LINKS"
|  |  | SPREADSHEET | 1) | SAVE THIS FILE TO THE PROPER FOLDER FOR YOUR PROJECT AS THE SAME NAME AS YOUR DGN (I.E. #####GS001.XLSX)
|  |  | INSTRUCTIONS: | 2) | DO NOT ENTER ANY DATA INTO THE ITEM NUMBER, ITEM DESCRIPTION & ITEM UNITS
|  |  |  | 3) | ENTER ITEM CODE (FOR EXAMPLE: 201E11000) AND ADDITIONAL DESCRIPTION INTO THE BLUE CELLS
|  |  |  | 4) | ENTER ALL DATA REQUIRED
|  |  |  | 5) | DO NOT REMOVE THE PROTECTION FROM THIS SPREADSHEET, LEAVE THE PROTECTION ON SO THAT YOU DO NOT DELETE NEEDED FORMULAS OR RESIZE SHEET
| ENTER DATA IN THESE COLUMNS ONLY | [7 empty] | DO NOT ENTER DATA IN THESE COLUMNS
|  |  | BridgeName |  | CLA-41-1848 | MOT-70-0873 | MOT-75-0686L | MOT-75-0686R
|  |  | SFN |  | 1201654 | 5705428 | 5706785 | 5706815
|  |  | Split Name |  | 01/S>2/13 | 02/IMS/13 | 03/IMS/13 | 03/IMS/13
[13 empty] | CALC: | DATE:
[13 empty] | CHECKED: | DATE:
| Page # | CALCS |  |  | E S T I M A T E D Q U A N T I T I E S
| ITEM_CODE | ADDITIONAL_DESCRIPTION | SEE SHEET |  | BRIDGE NO. / STRUCTURE FILE NO. |  |  |  | ITEM | EXTENSION | UNIT | DESCRIPTION |  |  | SEE SHEET | SUPPLEMENTAL INFO
[5 empty] | CLA-41-1848 1201654 01/S>2/13 | MOT-70-0873 5705428 02/IMS/13 | MOT-75-0686L 5706785 03/IMS/13 | MOT-75-0686R 5706815 03/IMS/13
| 503E21100 |  |  |  |  | 8 |  |  | 503 | 21100 | CY | UNCLASSIFIED EXCAVATION |  |  |  | CHECK UNIT OF MEASURE | 0
| 520E10000 |  |  |  | 74 |  |  |  | 520 | 10000 | SF | PNEUMATICALLY PLACED CONCRETE SHOTCRETE |  |  |  |  | 0
| 601E26000 |  |  |  |  | 15 | 74 | 47 | 601 | 26000 | CY | DUMPED ROCK FILL, TYPE B |  |  |  |  | 0
| 601E27000 |  |  |  | 8 |  |  |  | 601 | 27000 | CY | DUMPED ROCK FILL, TYPE C |  |  |  |  | 0
| 613E41250 |  |  |  | 9 |  |  |  | 613 | 41250 | CY | LOW STRENGTH MORTAR BACKFILL (TYPE 1) |  |  |  |  | 0