## Curve Layout
This tab was from a previous project and is not to be used for the current project of LOG-292-1627.
PC STA. = | 46830 | PC Elev. = | 860.72 |  | THIS SPREADSHEET IS NEEDED FOR THE FINAL DECK
PI STA. = | 46990 | PI Elev. = | 860.97 |  | SURFACE ELEVATIONS TAB AS THE DATA TO THE LEFT
PT STA. = | 47150 | PT Elev. = | 858.04 |  | FOR THE CURVE IS ALL USED IN THE FINAL DECK SURFACE
G1 = | 0.16 |  |  |  | ELEVATIONS TAB.
G2 = | -1.83
A = G1 - G2 | 1.99
L = | 320 | ft.
bridge cross slope Lt. side = | 0.016 | ft./ft.
bridge cross slope Rt. side = | 0.016 | ft./ft.
|  | Distance from PC (ft.) | Tangent Elevation (PC Elev. + ((Distance from PC)/100) * G1) (ft.) | Offset (y = (A(x^2))/(200L) (ft.) | Curve Elevation = (Tangent Elevation - Offset) (ft.) | offset from profile grade line (ft.) ("+" if to right, "-" if to left) | bridge cross slope | Offset due to bridge cross slope (ft.) | Final Deck Surface Elevations = (Curve Elevation - Offset Due to Bridge Cross Slope
PC STA. = | 46830 | 0 | 860.72 | 0 | 860.72 |  | 0.016 | 0 | 860.72
| 46850 | 20 | 860.752 | 0.012438 | 860.7396 |  | 0.016 | 0 | 860.7396
| 46875 | 45 | 860.792 | 0.062965 | 860.729 |  | 0.016 | 0 | 860.729
| 46900 | 70 | 860.832 | 0.15236 | 860.6796 |  | 0.016 | 0 | 860.6796
| 46912.9 | 82.9 | 860.8526 | 0.21369 | 860.639 | -18 | 0.016 | -0.288 | 860.351
| 46925 | 95 | 860.872 | 0.28062 | 860.5914 |  | 0.016 | 0 | 860.5914
| 46950 | 120 | 860.912 | 0.44775 | 860.4642 |  | 0.016 | 0 | 860.4642
| 46975 | 145 | 860.952 | 0.65375 | 860.2983 |  | 0.016 | 0 | 860.2983
PI STA. = | 46990 | 160 | 860.976 | 0.796 | 860.18 |  | 0.016 | 0 | 860.18
| 47000 | 170 | 860.992 | 0.89861 | 860.0934 |  | 0.016 | 0 | 860.0934
| 47025 | 195 | 861.032 | 1.1823 | 859.8497 |  | 0.016 | 0 | 859.8497
| 47050 | 220 | 861.072 | 1.5049 | 859.5671 |  | 0.016 | 0 | 859.5671
| 47075 | 245 | 861.112 | 1.8664 | 859.2456 |  | 0.016 | 0 | 859.2456
| 47100 | 270 | 861.152 | 2.2667 | 858.8853 |  | 0.016 | 0 | 858.8853
| 47125 | 295 | 861.192 | 2.7059 | 858.4861 |  | 0.016 | 0 | 858.4861
PT STA. = | 47150 | 320 | 861.232 | 3.184 | 858.048 |  | 0.016 | 0 | 858.048

## FINAL DECK SURFACE ELEVATIONS
LOG-296-0021 FINAL DECK SURFACE ELEVATIONS
LOCATION |  | R. A. | C/L OF PIER 1 | C/L OF PIER 2 | F. A. | Deck Cross Slope Lt. Side from Lt. Deck Edge to Crown Point = | 0.082 | ft./ft.
LEFT EDGE OF DECK | STATION | 10+88.84 | 11+26.18 | 11+72.70 | 12+11.63 | Deck Cross Slope Rt. Side from Crown Point to Rt. Deck Edge = | 0.082 | ft./ft.
| ELEVATION | 1030.55 | 1030.67 | 1030.77 | 1030.85 | Offset from Centerline to Left Edge of Deck = | 19 | ft.
C/L S.R. 296 | STATION | 10+98.34 | 11+37.18 | 11+84.75 | 12+22.75 | Offset from Crown Point to Right Edge of Deck = | 19 | ft.
| ELEVATION | 1029.02 | 1029.14 | 1029.23 | 1029.32
RIGHT EDGE OF DECK | STATION | 11+08.06 | 11+47.02 | 11+95.64 | 12+36.42
| ELEVATION | 1027.49 | 1027.6 | 1027.69 | 1027.79