## Roadway
|  | OHIO DEPARTMENT OF TRANSPORTATION | [5 empty] | DATE: | 2020-12-02 | [7 empty] | INITIALS: | JKS
|  | DISTRICT 5 BRIDGE | [5 empty] | PID: | 107097 | [7 empty] | CHECKED BY:
[8 empty] | CRS: | FAI-159-7.90
|  | CALCULATION SHEET | [5 empty] | DESCRIPTION: | ROADWAY QUANTITIES
ITEM 203 - EXCAVATION
REF # | STATION / DESCRIPTION |  | # |  | L |  | W |  |  |  | T |  |  | C.F. |  | CU YD
1-PV | 59+83 TO 59+91 |  | 1 | x | 8 | x | 40 |  |  | x | 2.7292 |  | ÷ | 27 | = | 32.3 |  |  | 1
1-PV | 59+91 TO 59+99 |  | 1 | x | 8 | x | 40 |  |  | x | 4.7292 |  | ÷ | 27 | = | 56 |  |  | 1
1-PV | 59+99 TO 60+75 |  | 1 | x | 76 | x | 40 |  |  | x | 8.7292 |  | ÷ | 27 | = | 982.8 |  |  | 1
1-PV | 60+75 TO 61+00.92 |  | 1 | x | 25.92 | x | 48 |  |  | x | 8.7292 |  | ÷ | 27 | = | 402.2 |  |  | 1
1-AS | 61+00.92 TO 61+20.92 |  | 1 | x | 20 | x | 48 |  |  | x | 8.7292 |  | ÷ | 27 | = | 310.4 |  |  | 1
SPAN1 | 61+20.92 TO 61+39.75 |  | 1 | x | 15 | x | 48 |  |  | x | 8.7292 |  | ÷ | 27 | = | 232.8 |  |  | 1
SPAN3 | 61+62.25 TO 61+81.08 |  | 1 | x | 15 | x | 48 |  |  | x | 8.7292 |  | ÷ | 27 | = | 232.8 |  |  | 1
2-AS | 61+81.08 TO 62+01.08 |  | 1 | x | 20 | x | 48 |  |  | x | 8.7292 |  | ÷ | 27 | = | 310.4 |  |  | 1
2-PV | 62+01.08 TO 62+25 |  | 1 | x | 23.92 | x | 48 |  |  | x | 8.7292 |  | ÷ | 27 | = | 371.2 |  |  | 1
2-PV | 62+25 TO 63+01 |  | 1 | x | 76 | x | 40 |  |  | x | 8.7292 |  | ÷ | 27 | = | 982.8 |  |  | 1
2-PV | 63+01 TO 63+09 |  | 1 | x | 8 | x | 40 |  |  | x | 4.7292 |  | ÷ | 27 | = | 56 |  |  | 1
2-PV | 63+09 TO 63+17 |  | 1 | x | 8 | x | 40 |  |  | x | 2.7292 |  | ÷ | 27 | = | 32.3 |  |  | 1
TOTAL CARRIED TO GENERAL SUMMARY = | [15 empty] | 4002
ITEM 203 - EMBANKMENT
REF # | STATION / DESCRIPTION |  | # |  | L |  | W |  |  |  | T |  |  | C.F. |  | CU YD
1-PV | 59+83 TO 59+91 |  | 2 | x | 8 | x | 8 |  |  | x | 0.25 |  | ÷ | 27 | = | 1.2 |  |  | 1
1-PV | 59+83 TO 59+91 |  | 2 | x | 8 | x | 8 |  |  | x | 0.25 | 0.75 | ÷ | 27 | = | 2.4 |  |  | 1
1-PV | 59+91 TO 59+99 |  | 2 | x | 8 | x | 8 |  |  | x | 0.75 | 1.75 | ÷ | 27 | = | 5.9 |  |  | 1
1-PV | 59+99 TO 60+75 |  | 2 | x | 76 | x | 8 |  |  | x | 2.25 | 0.25 | ÷ | 27 | = | 56.3 |  |  | 1
1-PV | 60+75 TO 61+00.92 |  | 2 | x | 25.92 | x | 9 |  |  | x | 2.25 | 1.25 | ÷ | 27 | = | 30.2 |  |  | 1
1-AS | 61+00.92 TO 61+20.92 |  | 2 | x | 20 | x | 9 |  |  | x | 2.6458 | 1.25 | ÷ | 27 | = | 26 |  |  | 1
SPAN1 | 61+20.92 TO 61+39.75 |  | 1 | x | 15 | x | 62 |  |  | x | 0.5 | 2 | ÷ | 27 | = | 43.1 |  |  | 1
SPAN3 | 61+62.25 TO 61+81.08 |  | 1 | x | 15 | x | 62 |  |  | x | 0.5 | 2 | ÷ | 27 | = | 43.1 |  |  | 1
2-AS | 61+81.08 TO 62+01.08 |  | 2 | x | 20 | x | 9 |  |  | x | 2.6458 | 1.25 | ÷ | 27 | = | 26 |  |  | 1
2-PV | 62+01.08 TO 62+25 |  | 2 | x | 23.92 | x | 9 |  |  | x | 2.25 | 1.25 | ÷ | 27 | = | 27.9 |  |  | 1
2-PV | 62+25 TO 63+01 |  | 2 | x | 76 | x | 8 |  |  | x | 0.25 | 2.25 | ÷ | 27 | = | 56.3 |  |  | 1
2-PV | 63+01 TO 63+09 |  | 2 | x | 8 | x | 8 |  |  | x | 1.75 | 0.75 | ÷ | 27 | = | 5.9 |  |  | 1
2-PV | 63+09 TO 63+17 |  | 2 | x | 8 | x | 8 |  |  | x | 0.25 | 0.75 | ÷ | 27 | = | 2.4 |  |  | 1
2-PV | 63+17 TO 63+25 |  | 2 | x | 8 | x | 8 |  |  | x | 0.25 |  | ÷ | 27 | = | 1.2 |  |  | 1
TOTAL CARRIED TO GENERAL SUMMARY = | [15 empty] | 327.9
ITEM 202 - PAVEMENT REMOVED
REF # | STATION / DESCRIPTION |  | # |  | L |  | W |  |  |  | T |  |  | C.F. |  | SQ YD
1-PV | 59+75.00 TO 61+19.90 |  | 1 | x | 144.9167 | x | 26 |  |  | x |  |  | ÷ | 9 | = | 418.6 |  |  | 1
2-PV | 61+82.10 TO 63+25.00 |  | 1 | x | 142.9167 | x | 26 |  |  | x |  |  | ÷ | 9 | = | 412.9 |  |  | 1
TOTAL CARRIED TO GENERAL SUMMARY = | [15 empty] | 831.5
ITEM 202 - WEARING COURSE REMOVED
REF # | STATION / DESCRIPTION |  | # |  | L |  | W |  |  |  | T |  |  | C.F. |  | SQ YD
1-AS | 61+19.90 TO 61+34.90 |  | 1 | x | 15 | x | 24 |  |  | x |  |  | ÷ | 9 | = | 40 |  |  | 1
2-AS | 61+67.10 TO 61+82.10 |  | 1 | x | 15 | x | 24 |  |  | x |  |  | ÷ | 9 | = | 40 |  |  | 1
DECK | 61+34.90 TO 61+67.10 |  | 1 | x | 32.2 | x | 40.5 |  |  | x |  |  | ÷ | 9 | = | 144.9 |  |  | 1
TOTAL CARRIED TO GENERAL SUMMARY = | [15 empty] | 224.9
ITEM 202 - GUARDRAIL REMOVED
REF # | STATION / DESCRIPTION |  | # |  | L |  | W |  |  |  | T |  |  | C.F. |  | FT
1-GR | 60+55 TO 61+44 |  | 1 | x | 89 | x |  |  |  | x |  |  | ÷ | 1 | = | 89 |  |  | 1
2-GR | 60+34 TO 61+24 |  | 1 | x | 90 | x |  |  |  | x |  |  | ÷ | 1 | = | 90 |  |  | 1
3-GR | 61+77 TO 62+42 |  | 1 | x | 65 | x |  |  |  | x |  |  | ÷ | 1 | = | 65 |  |  | 1
4-GR | 61+59 TO 62+30 |  | 1 | x | 71 | x |  |  |  | x |  |  | ÷ | 1 | = | 71 |  |  | 1
TOTAL CARRIED TO GENERAL SUMMARY = | [15 empty] | 315
ITEM 203 - GRANULAR EMBANKMENT
REF # | STATION / DESCRIPTION |  | # |  | L |  | W |  |  |  | T |  |  | C.F. |  | CU YD
1-PV | 59+83 TO 59+91 |  | 1 | x | 8 | x | 40 |  |  | x | 0.7292 |  | ÷ | 27 | = | 8.6 |  |  | 1
1-PV | 59+91 TO 59+99 |  | 1 | x | 8 | x | 40 |  |  | x | 1.7292 |  | ÷ | 27 | = | 20.5 |  |  | 1
1-PV | 59+99 TO 60+75 |  | 1 | x | 76 | x | 40 |  |  | x | 3.7292 |  | ÷ | 27 | = | 419.9 |  |  | 1
1-PV | 60+75 TO 61+00.92 |  | 1 | x | 25.92 | x | 48 |  |  | x | 3.7292 |  | ÷ | 27 | = | 171.8 |  |  | 1
1-PV | EDGE DEDUCTIONS |  | -1 | x | 117.92 | x | 4.5 | 1.5 |  | x | 1.7292 |  | ÷ | 27 | = | -22.7 |  |  | 1
1-AS | 61+00.92 TO 61+20.92 |  | 1 | x | 20 | x | 48 |  |  | x | 2.6458 |  | ÷ | 27 | = | 94.1 |  |  | 1
2-AS | 61+81.08 TO 62+01.08 |  | 1 | x | 20 | x | 48 |  |  | x | 2.6458 |  | ÷ | 27 | = | 94.1 |  |  | 1
1&2-AS | EDGE DEDUCTIONS |  | -1 | x | 20 | x | 1.666 |  |  | x | 2.6458 |  | ÷ | 27 | = | -3.3 |  |  | 1
2-PV | 62+01.08 TO 62+25 |  | 1 | x | 23.92 | x | 48 |  |  | x | 3.7292 |  | ÷ | 27 | = | 158.6 |  |  | 1
2-PV | 62+25 TO 63+01 |  | 1 | x | 76 | x | 40 |  |  | x | 3.7292 |  | ÷ | 27 | = | 419.9 |  |  | 1
2-PV | 63+01 TO 63+09 |  | 1 | x | 8 | x | 40 |  |  | x | 1.7292 |  | ÷ | 27 | = | 20.5 |  |  | 1
2-PV | 63+09 TO 63+17 |  | 1 | x | 8 | x | 40 |  |  | x | 0.7292 |  | ÷ | 27 | = | 8.6 |  |  | 1
2-PV | EDGE DEDUCTIONS |  | -1 | x | 115.92 | x | 4.5 | 1.5 |  | x | 1.7292 |  | ÷ | 27 | = | -22.3 |  |  | 1
TOTAL CARRIED TO GENERAL SUMMARY = | [15 empty] | 1368.3
ITEM 203 - EPS GEOFOAM
REF # | STATION / DESCRIPTION |  | # |  | L |  | W |  |  |  | T |  |  | C.F. |  | CU YD
1-PV | 59+83 TO 59+91 |  | 1 | x | 8 | x | 40 |  |  | x | 2 |  | ÷ | 27 | = | 23.7 |  |  | 1
1-PV | 59+91 TO 59+99 |  | 1 | x | 8 | x | 40 |  |  | x | 3 |  | ÷ | 27 | = | 35.6 |  |  | 1
1-PV | 59+99 TO 60+75 |  | 1 | x | 76 | x | 40 |  |  | x | 5 |  | ÷ | 27 | = | 563 |  |  | 1
1-PV | 60+75 TO 61+00.92 |  | 1 | x | 25.92 | x | 48 |  |  | x | 5 |  | ÷ | 27 | = | 230.4 |  |  | 1
1-AS | 61+00.92 TO 61+20.92 |  | 1 | x | 20 | x | 48 |  |  | x | 5 |  | ÷ | 27 | = | 177.8 |  |  | 1
2-AS | 61+81.08 TO 62+01.08 |  | 1 | x | 20 | x | 48 |  |  | x | 5 |  | ÷ | 27 | = | 177.8 |  |  | 1
2-PV | 62+01.08 TO 62+25 |  | 1 | x | 23.92 | x | 48 |  |  | x | 5 |  | ÷ | 27 | = | 212.6 |  |  | 1
2-PV | 62+25 TO 63+01 |  | 1 | x | 76 | x | 40 |  |  | x | 5 |  | ÷ | 27 | = | 563 |  |  | 1
2-PV | 63+01 TO 63+09 |  | 1 | x | 8 | x | 40 |  |  | x | 3 |  | ÷ | 27 | = | 35.6 |  |  | 1
2-PV | 63+09 TO 63+17 |  | 1 | x | 8 | x | 40 |  |  | x | 2 |  | ÷ | 27 | = | 23.7 |  |  | 1
TOTAL CARRIED TO GENERAL SUMMARY = | [15 empty] | 2043.2
ITEM 204 - SUBGRADE COMPACTION
REF # | STATION / DESCRIPTION |  | # |  | L |  | W |  |  |  | T |  |  | C.F. |  | SQ YD
1-PV | 59+75 TO 61+00.92 |  | 1 | x | 125.92 | x | 29.6666 | 41.6666 |  | x |  |  | ÷ | 9 | = | 499 |  |  | 1
1-AS | 61+00.92 TO 61+18.92 |  | 1 | x | 18 | x | 44.6666 |  |  | x |  |  | ÷ | 9 | = | 89.3 |  |  | 1
2-AS | 61+83.08 TO 62+01.08 |  | 1 | x | 18 | x | 44.6666 |  |  | x |  |  | ÷ | 9 | = | 89.3 |  |  | 1
2-PV | 62+01.08 TO 63+25 |  | 1 | x | 123.92 | x | 29.6666 | 41.6666 |  | x |  |  | ÷ | 9 | = | 491.1 |  |  | 1
TOTAL CARRIED TO GENERAL SUMMARY = | [15 empty] | 1168.7
?
REF # | STATION / DESCRIPTION |  | # |  | L |  | W |  |  |  | T |  |  | C.F. |  | EACH
|  |  |  | x |  | x |  |  |  | x |  |  | ÷ | 27 | = |  |  |  | 1
|  |  |  | x |  | x |  |  |  | x |  |  | ÷ | 27 | = |  |  |  | 1
|  |  |  | x |  | x |  |  |  | x |  |  | ÷ | 27 | = |  |  |  | 1
|  |  |  | x |  | x |  |  |  | x |  |  | ÷ | 27 | = |  |  |  | 1
TOTAL CARRIED TO GENERAL SUMMARY = | [15 empty] | 0
?
REF # | STATION / DESCRIPTION |  | # |  | L |  | W |  |  |  | T |  |  | C.F. |  | EACH
|  |  |  | x |  | x |  |  |  | x |  |  | ÷ | 9 | = |  |  |  | 1
|  |  |  | x |  | x |  |  |  | x |  |  | ÷ | 9 | = |  |  |  | 1
|  |  |  | x |  | x |  |  |  | x |  |  | ÷ | 9 | = |  |  |  | 1
TOTAL CARRIED TO GENERAL SUMMARY = | [15 empty] | 0

## Erosion Control
|  | OHIO DEPARTMENT OF TRANSPORTATION | [5 empty] | DATE: | 2023-04-27 11:50 | [6 empty] | INITIALS: | JKS
|  | DISTRICT 5 BRIDGE | [5 empty] | PID: | 107097 | [6 empty] | CHECKED BY:
[8 empty] | CRS: | FAI-159-7.90
|  | CALCULATION SHEET | [5 empty] | DESCRIPTION: | ROADWAY QUANTITIES
ITEM 601 - CRUSHED AGGREGATE SLOPE PROTECTION
REF # | STATION / DESCRIPTION |  | # |  | L |  | W |  |  |  | T |  | C.F. |  | CU YD
1-CA | REAR LEFT |  | 1 | x | 4 | x | 4 |  |  | x | 1 | ÷ | 27 | = | 0.6 |  |  | 1
2-CA | REAR RIGHT |  | 1 | x | 4 | x | 4 |  |  | x | 1 | ÷ | 27 | = | 0.6 |  |  | 1
3-CA | FWD LEFT |  | 1 | x | 4 | x | 4 |  |  | x | 1 | ÷ | 27 | = | 0.6 |  |  | 1
4-CA | FWD RIGHT |  | 1 | x | 4 | x | 4 |  |  | x | 1 | ÷ | 27 | = | 0.6 |  |  | 1
TOTAL CARRIED TO GENERAL SUMMARY = | [14 empty] | 2.4
ITEM 601 - ROCK CHANNEL PROTECTION TYPE C, GEOTEXTILE FABRIC
REF # | STATION / DESCRIPTION |  | # |  | L |  | W |  |  |  | T |  | C.F. |  | CU YD
1-RC | REAR |  | 1.12 | x | 13 | x | 46 |  |  | x | 2 | ÷ | 27 | = | 49.6 |  |  | 1
2-RC | FORWARD |  | 1.12 | x | 13 | x | 46 |  |  | x | 2 | ÷ | 27 | = | 49.6 |  |  | 1
TOTAL CARRIED TO GENERAL SUMMARY = | [14 empty] | 99.2
ITEM 659 - COMMERCIAL FERTILIZER
REF # | STATION / DESCRIPTION |  | # |  | L |  | W |  |  |  | T |  | C.F. |  | TON
|  |  |  | x |  | x |  |  |  | x |  | ÷ | 2000 | = |  |  |  | 1
TOTAL CARRIED TO GENERAL SUMMARY = | [14 empty] | 0
ITEM 659 - LIME
REF # | STATION / DESCRIPTION |  | # |  | L |  | W |  |  |  | T |  | C.F. |  | ACRE
|  |  |  | x |  | x |  |  |  | x |  | ÷ | 43560 | = |  |  |  | 1
TOTAL CARRIED TO GENERAL SUMMARY = | [14 empty] | 0
ITEM 659 - WATER
REF # | STATION / DESCRIPTION |  | # |  | L |  | W |  |  |  | T |  | C.F. |  | MGAL
|  |  |  | x |  | x |  |  |  | x |  | ÷ | 1000 | = |  |  |  | 1
TOTAL CARRIED TO GENERAL SUMMARY = | [14 empty] | 0

## Pavement
|  | OHIO DEPARTMENT OF TRANSPORTATION | [5 empty] | DATE: | 2023-04-27 11:50 | [6 empty] | INITIALS: | JKS
|  | DISTRICT 5 BRIDGE | [5 empty] | PID: | 107097 | [6 empty] | CHECKED BY:
[8 empty] | CRS: | FAI-159-7.90
|  | CALCULATION SHEET | [5 empty] | DESCRIPTION: | ROADWAY QUANTITIES
ITEM 254 - PAVEMENT PLANING, ASPHALT CONCRETE
REF # | STATION / DESCRIPTION |  | # |  | L |  | W |  |  |  | T |  | C.F. |  | EACH
|  |  |  | x |  | x |  |  |  | x |  | ÷ | 9 | = |  |  |  | 1
|  |  |  | x |  | x |  |  |  | x |  | ÷ | 9 | = |  |  |  | 1
|  |  |  | x |  | x | [5 empty] | ÷ | 9 | = |  |  |  | 1
|  |  |  | x |  | x |  |  |  | x |  | ÷ | 9 | = |  |  |  | 1
TOTAL CARRIED TO GENERAL SUMMARY = | [14 empty] | 0
ITEM 301 - ASPHALT CONCRETE BASE, PG64-22
REF # | STATION / DESCRIPTION |  | # |  | L |  | W |  |  |  | T |  | C.F. |  | CU YD
1-PV | 53+75 TO 61+00.92 |  | 1 | x | 125.92 | x | 28.6666 | 40.6666 |  | x | 0.5 | ÷ | 27 | = | 80.8 |  |  | 1
1-AS | 61+00.92 TO 61+20.92 |  | 1 | x | 20 | x | 40.6666 |  |  | x | 0.5 | ÷ | 27 | = | 15.1 |  |  | 1
2-AS | 61+81.08 TO 62+01.08 |  | 1 | x | 20 | x | 40.6666 |  |  | x | 0.5 | ÷ | 27 | = | 15.1 |  |  | 1
2-PV | 62+01.08 TO 63+25 |  | 1 | x | 123.92 | x | 28.6666 | 40.6666 |  | x | 0.5 | ÷ | 27 | = | 79.6 |  |  | 1
TOTAL CARRIED TO GENERAL SUMMARY = | [14 empty] | 190.6
ITEM 304 - AGGREGATE BASE
REF # | STATION / DESCRIPTION |  | # |  | L |  | W |  |  |  | T |  | C.F. |  | CU YD
1-PV | 53+75 TO 61+00.92 |  | 1 | x | 125.92 | x | 29.6667 | 41.6666 |  | x | 0.5 | ÷ | 27 | = | 83.2 |  |  | 1
1-AS | 61+00.92 TO 61+20.92 |  | 1 | x | 20 | x | 44.6667 |  |  | x | 0.5 | ÷ | 27 | = | 16.5 |  |  | 1
2-AS | 61+81.08 TO 62+01.08 |  | 1 | x | 20 | x | 44.6667 |  |  | x | 0.5 | ÷ | 27 | = | 16.5 |  |  | 1
2-PV | 62+01.08 TO 63+25 |  | 1 | x | 123.92 | x | 29.6666 | 41.6666 |  | x | 0.5 | ÷ | 27 | = | 81.8 |  |  | 1
TOTAL CARRIED TO GENERAL SUMMARY = | [14 empty] | 198
ITEM 407 - TACK COAT
REF # | STATION / DESCRIPTION |  | # |  | L |  | W |  |  |  | T |  | C.F. |  | GAL.
1-PV | 53+75 TO 61+00.92 |  | 0.09 | x | 125.92 | x | 28 | 40 |  | x |  | ÷ | 9 | = | 42.8 |  |  | 1
1-AS | 61+00.92 TO 61+20.92 |  | 0.09 | x | 20 | x | 40 |  |  | x |  | ÷ | 9 | = | 8 |  |  | 1
2-AS | 61+81.08 TO 62+01.08 |  | 0.09 | x | 20 | x | 40 |  |  | x |  | ÷ | 9 | = | 8 |  |  | 1
2-PV | 62+01.08 TO 63+25 |  | 0.09 | x | 123.92 | x | 28 | 40 |  | x |  | ÷ | 9 | = | 42.1 |  |  | 1
1-PV | 53+75 TO 61+00.92 |  | 0.06 | x | 125.92 | x | 28 | 40 |  | x |  | ÷ | 9 | = | 28.5 |  |  | 1
1-AS | 61+00.92 TO 61+20.92 |  | 0.06 | x | 20 | x | 40 |  |  | x |  | ÷ | 9 | = | 5.3 |  |  | 1
2-AS | 61+81.08 TO 62+01.08 |  | 0.06 | x | 20 | x | 40 |  |  | x |  | ÷ | 9 | = | 5.3 |  |  | 1
2-PV | 62+01.08 TO 63+25 |  | 0.06 | x | 123.92 | x | 28 | 40 |  | x |  | ÷ | 9 | = | 28.1 |  |  | 1
TOTAL CARRIED TO GENERAL SUMMARY = | [14 empty] | 168.1
ITEM 441 - 1 1/2" ASPHALT CONCRETE SURFACE COURSE, TYPE 1, (448), PG70-22M
REF # | STATION / DESCRIPTION |  | # |  | L |  | W |  |  |  | T |  | C.F. |  | CU YD
1-PV | 53+75 TO 61+00.92 |  | 1 | x | 125.92 | x | 28 | 40 |  | x | 0.125 | ÷ | 27 | = | 19.8 |  |  | 1
1-AS | 61+00.92 TO 61+20.92 |  | 1 | x | 20 | x | 40 |  |  | x | 0.125 | ÷ | 27 | = | 3.7 |  |  | 1
2-AS | 61+81.08 TO 62+01.08 |  | 1 | x | 20 | x | 40 |  |  | x | 0.125 | ÷ | 27 | = | 3.7 |  |  | 1
2-PV | 62+01.08 TO 63+25 |  | 1 | x | 123.92 | x | 28 | 40 |  | x | 0.125 | ÷ | 27 | = | 19.5 |  |  | 1
TOTAL CARRIED TO GENERAL SUMMARY = | [14 empty] | 46.7
ITEM 441 - 1 3/4" ASPHALT CONCRETE INTERMEDIATE COURSE, TYPE 2, (448)
REF # | STATION / DESCRIPTION |  | # |  | L |  | W |  |  |  | T |  | C.F. |  | CU YD
1-PV | 53+75 TO 61+00.92 |  | 1 | x | 125.92 | x | 28 | 40 |  | x | 0.1458 | ÷ | 27 | = | 23.1 |  |  | 1
1-AS | 61+00.92 TO 61+20.92 |  | 1 | x | 20 | x | 40 |  |  | x | 0.1458 | ÷ | 27 | = | 4.3 |  |  | 1
2-AS | 61+81.08 TO 62+01.08 |  | 1 | x | 20 | x | 40 |  |  | x | 0.1458 | ÷ | 27 | = | 4.3 |  |  | 1
2-PV | 62+01.08 TO 63+25 |  | 1 | x | 123.92 | x | 28 | 40 |  | x | 0.1458 | ÷ | 27 | = | 22.8 |  |  | 1
TOTAL CARRIED TO GENERAL SUMMARY = | [14 empty] | 54.5
ITEM 690 - REINFORCED MESH FOR TRANSVERSE AND/OR LONGITUDINAL JOINTS AND CRACKS
REF # | STATION / DESCRIPTION |  | # |  | L |  | W |  |  |  | T |  | C.F. |  | SQ YD
1-AS | 61+00.92 |  | 1 | x | 44.1667 | x | 5 |  |  | x |  | ÷ | 9 | = | 24.5 |  |  | 1
2-AS | 62+01.08 |  | 1 | x | 44.1667 | x | 5 |  |  | x |  | ÷ | 9 | = | 24.5 |  |  | 1
TOTAL CARRIED TO GENERAL SUMMARY = | [14 empty] | 49

## Traffic Control
|  | OHIO DEPARTMENT OF TRANSPORTATION | [5 empty] | DATE: | 2023-04-27 11:50 | [6 empty] | INITIALS: | JKS
|  | DISTRICT 5 BRIDGE | [5 empty] | PID: | 107097 | [6 empty] | CHECKED BY:
[8 empty] | CRS: | FAI-159-7.90
|  | CALCULATION SHEET | [5 empty] | DESCRIPTION: | ROADWAY QUANTITIES
ITEM 626 - BARRIER REFLECTOR, TYPE 1 (BIDIRECTIONAL)
REF # | STATION / DESCRIPTION |  | # |  | L |  | W |  |  |  | T |  | C.F. |  | EACH
|  |  |  | x |  | x |  |  |  | x |  | ÷ | 50 | = |  |  |  | 1
|  |  |  | x |  | x |  |  |  | x |  | ÷ | 50 | = |  |  |  | 1
|  |  |  | x |  | x |  |  |  | x |  | ÷ | 50 | = |  |  |  | 1
TOTAL CARRIED TO GENERAL SUMMARY = | [14 empty] | 0
ITEM 626 - BARRIER REFLECTOR, TYPE 2 (BIDIRECTIONAL)
REF # | STATION / DESCRIPTION |  | # |  | L |  | W |  |  |  | T |  | C.F. |  | EACH
1G-3G | 60+37 TO 62+83 |  | 1 | x | 246 | x |  |  |  | x |  | ÷ | 50 | = | 4.9 |  |  | 1
2G-4G | 60+19 TO 62+65 |  | 1 | x | 246 | x |  |  |  | x |  | ÷ | 50 | = | 4.9 |  |  | 1
TOTAL CARRIED TO GENERAL SUMMARY = | [14 empty] | 9.8
ITEM 646 - EDGE LINE, 6"
REF # | STATION / DESCRIPTION |  | # |  | L |  | W |  |  |  | T |  | C.F. |  | MILE
1-PM | 59+75 TO 63+25 |  | 1 | x | 350 | x |  |  |  | x |  | ÷ | 5280 | = | 0.066288 |  |  | 1
3-PM | 59+75 TO 63+25 |  | 1 | x | 350 | x |  |  |  | x |  | ÷ | 5280 | = | 0.066288 |  |  | 1
TOTAL CARRIED TO GENERAL SUMMARY = | [14 empty] | 0.14
ITEM 646 - CENTER LINE
REF # | STATION / DESCRIPTION |  | # |  | L |  | W |  |  |  | T |  | C.F. |  | MILE
2-PM | 59+75 TO 63+25 |  | 1 | x | 350 | x |  |  |  | x |  | ÷ | 5280 | = | 0.066288 |  |  | 1
TOTAL CARRIED TO GENERAL SUMMARY = | [14 empty] | 0.066288
ITEM 646 - STOP LINE
REF # | STATION / DESCRIPTION |  | # |  | L |  | W |  |  |  | T |  | C.F. |  | FT
|  |  |  | x |  | x |  |  |  | x |  | ÷ | 1 | = |  |  |  | 1
|  |  |  | x |  | x |  |  |  | x |  | ÷ | 1 | = |  |  |  | 1
|  |  |  | x |  | x |  |  |  | x |  | ÷ | 1 | = |  |  |  | 1
TOTAL CARRIED TO GENERAL SUMMARY = | [14 empty] | 0

## Bridge
| OHIO DEPARTMENT OF TRANSPORTATION | [6 empty] | DATE: | 2023-04-27 11:50 | [7 empty] | INITIALS: | JKS
| DISTRICT 5 BRIDGE | [6 empty] | PID: | 107097 | [7 empty] | CHECKED BY:
[8 empty] | CRS: | FAI-159-7.90
| CALCULATION SHEET | [6 empty] | DESCRIPTION: | BRIDGE QUANTITIES
ITEM 202 - PORTIONS OF STRUCTURE REMOVED, AS PER PLAN (SUPERSTRUCTURE)
DESCRIPTION |  | # |  | L |  |  | W |  |  |  | T |  |  | C.F. |  | CU YD
DECK |  | 1 | x | 32.2 |  | x | 40.5 |  |  | x | 1.6458 |  | ÷ | 27 | = | 79.5 |  |  | 1
|  |  | x |  |  | x |  |  |  | x |  |  | ÷ | 27 | = |  |  |  | 1
|  |  | x |  |  | x |  |  |  | x |  |  | ÷ | 27 | = |  |  |  | 1
|  |  | x |  |  | x |  |  |  | x |  |  | ÷ | 27 | = |  |  |  | 1
TOTAL CARRIED TO GENERAL SUMMARY = | [15 empty] | 79.5
ITEM 202 - PORTIONS OF STRUCTURE REMOVED, AS PER PLAN (SUBSTRUCTURE)
DESCRIPTION |  | # |  | L |  |  | W |  |  |  | T |  |  | C.F. |  | CU YD
FROM OLD PLAN |  | 1 | x | 132 |  | x | 1 |  |  | x | 1 |  | ÷ | 1 | = | 132 |  |  | 1
|  |  | x |  |  | x |  |  |  | x |  |  | ÷ | 1 | = |  |  |  | 1
TOTAL CARRIED TO GENERAL SUMMARY = | [15 empty] | 132
ITEM 202 - BRIDGE RAILING REMOVED
DESCRIPTION |  | # |  | L |  |  | W |  |  |  | T |  |  | C.F. |  | FT
BOTH SIDES |  | 2 | x | 32.2 |  | x |  |  |  | x |  |  | ÷ | 1 | = | 64.4 |  |  | 1
|  |  | x |  |  | x |  |  |  | x |  |  | ÷ | 1 | = |  |  |  | 1
TOTAL CARRIED TO GENERAL SUMMARY = | [15 empty] | 64.4
ITEM 202 - APPROACH SLAB REMOVED
DESCRIPTION |  | # |  | L |  |  | W |  |  |  | T |  |  | C.F. |  | SQ YD
REAR AND FWD |  | 2 | x | 15 |  | x | 24 |  |  | x |  |  | ÷ | 9 | = | 80 |  |  | 1
|  |  | x |  |  | x |  |  |  | x |  |  | ÷ | 9 | = |  |  |  | 1
TOTAL CARRIED TO GENERAL SUMMARY = | [15 empty] | 80
ITEM 507 - PILES
DESCRIPTION |  | # |  | L |  |  | W |  |  |  | T |  |  | C.F. |  | FT
12" DRIVEN |  | 1 | x | 1395 |  | x |  |  |  | x |  |  | ÷ | 1 | = | 1395 |  |  | 1
12" FURNISHED |  | 1 | x | 1485 |  | x |  |  |  | x |  |  | ÷ | 1 | = | 1485 |  |  | 1
16" DRIVEN |  | 1 | x | 1200 |  | x |  |  |  | x |  |  | ÷ | 1 | = | 1200 |  |  | 1
16" FURNISHED |  | 1 | x | 1280 |  | x |  |  |  | x |  |  | ÷ | 1 | = | 1280 |  |  | 1
TOTAL CARRIED TO GENERAL SUMMARY = | [15 empty] | 5360
ITEM 511 - CLASS QC2 WITH QC/QA, SUPERSTRUCTURE (INCL PIER CAP)
DESCRIPTION |  | # |  | L |  |  | W |  |  |  | T |  |  | C.F. |  | CU YD
DECK CENTER |  | 1 | x | 56.2917 |  | x | 29.6667 |  |  | x | 1.0833 |  | ÷ | 27 | = | 67 |  |  | 1
DECK EDGES |  | 2 | x | 56.2917 |  | x | 4 |  |  | x | 1.6667 |  | ÷ | 27 | = | 27.8 |  |  | 1
DECK EDGE TRANSITION |  | 1 | x | 56.2917 |  | x | 1.1667 |  |  | x | 0.5833 |  | ÷ | 27 | = | 1.4 |  |  | 1
DIAPHRAGM |  | 2 | x | 2.25 |  | x | 47.4427 |  |  | x | 3.3542 |  | ÷ | 27 | = | 26.5 |  |  | 1
APP SLAB DEDUCTION |  | -2 | x | 0.5 |  | x | 45.974 |  |  | x | 1.8542 |  | ÷ | 27 | = | -3.2 |  |  | 1
PIER CAP |  | 2 | x | 3 |  | x | 42.6667 |  |  | x | 2 |  | ÷ | 27 | = | 19 |  |  | 1
PIER CAP TO DECK TRANSITION |  | 2 | x | 3 |  | x | 32 |  |  | x | 0.5833 | 0.9067 | ÷ | 27 | = | 5.3 |  |  | 1
|  |  | x |  |  | x |  |  |  | x |  |  | ÷ | 27 | = |  |  |  | 1
TOTAL CARRIED TO GENERAL SUMMARY = | [15 empty] | 143.8
ITEM 511 - CLASS QC1 CONCRETE, ABUTMENT NOT INCLUDING FOOTING
DESCRIPTION |  | # |  | L |  |  | W |  |  |  | T |  |  | C.F. |  | CU YD
REAR SEAT |  | 1 | x | 62 |  | x | 2.25 |  |  | x | 2.4688 | 3 | ÷ | 27 | = | 14.1 |  |  | 1
REAR WINGWALLS |  | 2 | x | 6.1354 | 8.2396 | x | 2.25 |  |  | x | 3.3542 |  | ÷ | 27 | = | 4 |  |  | 1
FWD SEAT |  | 1 | x | 62 |  | x | 2.25 |  |  | x | 2.4688 | 3 | ÷ | 27 | = | 14.1 |  |  | 1
FWD WINGWALLS |  | 2 | x | 6.1354 | 8.2396 | x | 2.25 |  |  | x | 3.3542 |  | ÷ | 27 | = | 4 |  |  | 1
|  |  | x |  |  | x |  |  |  | x |  |  | ÷ | 27 | = |  |  |  | 1
TOTAL CARRIED TO GENERAL SUMMARY = | [15 empty] | 37
ITEM 511 - CLASS QC1 CONCRETE,FOOTING
DESCRIPTION |  | # |  | L |  |  | W |  |  |  | T |  |  | C.F. |  | CU YD
REAR FOOTING |  | 1 | x | 62 |  | x | 3 |  |  | x | 3 |  | ÷ | 27 | = | 20.7 |  |  | 1
FWD FOOTING |  | 1 | x | 62 |  | x | 3 |  |  | x | 3 |  | ÷ | 27 | = | 20.7 |  |  | 1
PILE DEDUCTIONS |  | -18 | x | 2 |  | x | 0.5 |  |  | x | 3.14 |  | ÷ | 27 | = | -1.0467 |  |  | 1
|  |  | x |  |  | x |  |  |  | x |  |  | ÷ | 27 | = |  |  |  | 1
TOTAL CARRIED TO GENERAL SUMMARY = | [15 empty] | 41
ITEM 512 - SEALING OF CONCRETE SURFACES, (NON-EPOXY)
DESCRIPTION |  | # |  | L |  |  | W |  |  |  | T |  |  | C.F. |  | SQ YD
DECK EDGES |  | 2 | x | 56.2917 |  | x | 3.1667 |  |  | x |  |  | ÷ | 9 | = | 39.6 |  |  | 1
WINGWALL TOPS |  | 4 | x | 6.1354 | 8.2396 | x | 2.25 |  |  | x |  |  | ÷ | 9 | = | 7.2 |  |  | 1
WINGWALL EDGES |  | 4 | x | 0.5 |  | x | 2.25 |  |  | x |  |  | ÷ | 9 | = | 0.5 |  |  | 1
WINGWALL FRONTS |  | 4 | x | 6.1354 | 8.2396 | x | 0.5 | 3.8333 |  | x |  |  | ÷ | 9 | = | 6.9 |  |  | 1
DIAPHRAGM FRONTS |  | 2 | x | 47.6666 |  | x | 2.75 |  |  | x |  |  | ÷ | 9 | = | 29.1 |  |  | 1
|  |  | x |  |  | x |  |  |  | x |  |  | ÷ | 9 | = |  |  |  | 1
|  |  | x |  |  | x |  |  |  | x |  |  | ÷ | 9 | = |  |  |  | 1
|  |  | x |  |  | x |  |  |  | x |  |  | ÷ | 9 | = |  |  |  | 1
TOTAL CARRIED TO GENERAL SUMMARY = | [15 empty] | 83.3
ITEM 516 - 1/2" PREFORMED EXPANSION JOINT FILLER, AS PER PLAN
DESCRIPTION |  | # |  | L |  |  | W |  |  |  | T |  |  | C.F. |  | SQ YD
BRIDGE SEAT BACK |  | 2 | x | 47.6666 |  | x | 0.75 |  |  | x |  |  | ÷ | 1 | = | 71.5 |  |  | 1
|  |  | x |  |  | x |  |  |  | x |  |  | ÷ | 1 | = |  |  |  | 1
TOTAL CARRIED TO GENERAL SUMMARY = | [15 empty] | 71.5
ITEM 516 - 1" PREFORMED EXPANSION JOINT FILLER, AS PER PLAN
DESCRIPTION |  | # |  | L |  |  | W |  |  |  | T |  |  | C.F. |  | SQ YD
BRIDGE SEAT FRONT |  | 2 | x | 47.6666 |  | x | 0.6667 |  |  | x |  |  | ÷ | 1 | = | 63.6 |  |  | 1
DIAPHRAGM SIDES |  | 4 | x | 3.3333 |  | x | 2.25 |  |  | x |  |  | ÷ | 1 | = | 30 |  |  | 1
|  |  | x |  |  | x |  |  |  | x |  |  | ÷ | 1 | = |  |  |  | 1
TOTAL CARRIED TO GENERAL SUMMARY = | [15 empty] | 93.6
ITEM 516 - INTEGRAL ABUTMENT EXPANSION JOINT SEAL
DESCRIPTION |  | # |  | L |  |  | W |  |  |  | T |  |  | C.F. |  | FT
DIAPHRAGM HORIZONTAL |  | 2 | x | 47.6666 |  | x |  |  |  | x |  |  | ÷ | 1 | = | 95.3 |  |  | 1
DIAPHRAGM VERTICAL |  | 4 | x | 3.3333 |  | x |  |  |  | x |  |  | ÷ | 1 | = | 13.3 |  |  | 1
|  |  | x |  |  | x |  |  |  | x |  |  | ÷ | 1 | = |  |  |  | 1
TOTAL CARRIED TO GENERAL SUMMARY = | [15 empty] | 108.6
ITEM 516 - 2" DEEP JOINT SEALER, AS PER PLAN
DESCRIPTION |  | # |  | L |  |  | W |  |  |  | T |  |  | C.F. |  | FT
APP SLAB INTERFACE |  | 2 | x | 47 |  | x |  |  |  | x |  |  | ÷ | 1 | = | 94 |  |  | 1
|  |  | x |  |  | x |  |  |  | x |  |  | ÷ | 1 | = |  |  |  | 1
TOTAL CARRIED TO GENERAL SUMMARY = | [15 empty] | 94
ITEM 517 - RAILING (THREE STEEL TUBE)
DESCRIPTION |  | # |  | L |  |  | W |  |  |  | T |  |  | C.F. |  | FT
BOTH SIDES |  | 2 | x | 68.5417 |  | x |  |  |  | x |  |  | ÷ | 1 | = | 137.1 |  |  | 1
|  |  | x |  |  | x |  |  |  | x |  |  | ÷ | 1 | = |  |  |  | 1
TOTAL CARRIED TO GENERAL SUMMARY = | [15 empty] | 137.1
ITEM 518 - POROUS BACKFILL WITH GEOTEXTILE FABRIC
DESCRIPTION |  | # |  | L |  |  | W |  |  |  | T |  |  | C.F. |  | CU YD
REAR ABUTMENT |  | 1 | x | 62 |  | x | 2 |  |  | x | 7.5 |  | ÷ | 27 | = | 34.4 |  |  | 1
FWD ABUTMENT |  | 1 | x | 62 |  | x | 2 |  |  | x | 7.5 |  | ÷ | 27 | = | 34.4 |  |  | 1
|  |  | x |  |  | x |  |  |  | x |  |  | ÷ | 27 | = |  |  |  | 1
TOTAL CARRIED TO GENERAL SUMMARY = | [15 empty] | 68.8
ITEM 518 - STEEL DRIP STRIP
DESCRIPTION |  | # |  | L |  |  | W |  |  |  | T |  |  | C.F. |  | FT
BOTH SIDES |  | 2 | x | 66.7917 |  | x |  |  |  | x |  |  | ÷ | 1 | = | 133.6 |  |  | 1
|  |  | x |  |  | x |  |  |  | x |  |  | ÷ | 1 | = |  |  |  | 1
TOTAL CARRIED TO GENERAL SUMMARY = | [15 empty] | 133.6
ITEM 518 - 6" PERFORATED CORRUGATED PLASTIC PIPE
DESCRIPTION |  | # |  | L |  |  | W |  |  |  | T |  |  | C.F. |  | FT
BOTH ABUTMENTS |  | 2 | x | 62 |  | x |  |  |  | x |  |  | ÷ | 1 | = | 124 |  |  | 1
|  |  | x |  |  | x |  |  |  | x |  |  | ÷ | 1 | = |  |  |  | 1
TOTAL CARRIED TO GENERAL SUMMARY = | [15 empty] | 124
ITEM 518 - 6" NON-PERFORATED CORRUGATED PLASTIC PIPE, INCLUDING SPECIALS
DESCRIPTION |  | # |  | L |  |  | W |  |  |  | T |  |  | C.F. |  | FT
REAR ABUTMENT |  | 2 | x | 15 | 16.25 | x |  |  |  | x |  |  | ÷ | 1 | = | 31.3 |  |  | 1
FWD ABUTMENT |  | 2 | x | 14 | 17.25 | x |  |  |  | x |  |  | ÷ | 1 | = | 31.3 |  |  | 1
|  |  | x |  |  | x |  |  |  | x |  |  | ÷ | 1 | = |  |  |  | 1
TOTAL CARRIED TO GENERAL SUMMARY = | [15 empty] | 62.6
ITEM 526 - REINFORCED CONCRETE APPROACH SLABS (T=13"), AS PER PLAN
DESCRIPTION |  | # |  | L |  |  | W |  |  |  | T |  |  | C.F. |  | SQ YD
BOTH APP SLABS |  | 2 | x | 20 |  | x | 41.6667 |  |  | x |  |  | ÷ | 9 | = | 185.2 |  |  | 1
|  |  | x |  |  | x |  |  |  | x |  |  | ÷ | 9 | = |  |  |  | 1
TOTAL CARRIED TO GENERAL SUMMARY = | [15 empty] | 185.2
DESCRIPTION |  | # |  | L |  |  | W |  |  |  | T |  |  | C.F. |  | EACH
|  |  | x |  |  | x |  |  |  | x |  |  | ÷ | 1 | = |  |  |  | 1
|  |  | x |  |  | x |  |  |  | x |  |  | ÷ | 1 | = |  |  |  | 1
|  |  | x |  |  | x |  |  |  | x |  |  | ÷ | 1 | = |  |  |  | 1
|  |  | x |  |  | x |  |  |  | x |  |  | ÷ | 1 | = |  |  |  | 1
TOTAL CARRIED TO GENERAL SUMMARY = | [15 empty] | 0