## PRELIM.
FRA-71-1503L
ESTIMATED QUANTITIES
ITEM | ITEM EXT. | TOTAL | UNIT | DESCRIPTION | UNIT PRICE | TOTAL PRICE
202 | 11003 |  | LS | STRUCTURE REMOVED, OVER 20 FOOT SPAN, AS PER PLAN
202 | 11201 |  | LS | PORTIONS OF STRUCTURE REMOVED, AS PER PLAN
202 | 22900 | 159 | SY | APPROACH SLAB REMOVED
202 | 23500 | 2034 | SY | WEARING COURSE REMOVED
202 | 98100 | 21 | EACH | REMOVAL MISC.: PILE REMOVED, EXISTING STRUCTURE
503 | 11101 |  | LS | COFFERDAMS AND EXCAVATION BRACING, AS PER PLAN
503 | 21101 | 6586 | CY | UNCLASSIFIED EXCAVATION, AS PER PLAN
505 | 11100 |  | LS | PILE DRIVING EQUIPMENT MOBILIZATION
507 | 00100 | 990 | FT | STEEL PILES HP10X42, FURNISHED
507 | 00150 | 935 | FT | STEEL PILES HP10X42, DRIVEN
507 | 00200 | 1760 | FT | STEEL PILES HP12X53, FURNISHED
507 | 00250 | 1680 | FT | STEEL PILES HP12X53, DRIVEN
507 | 93300 | 27 | EACH | STEEL POINTS OR SHOES
509 | 10000 | 5913978 | LB | EPOXY COATED REINFORCING STEEL
511 | 34447 | 8950 | CY | CLASS QC2 CONCRETE WITH QC/QA, BRIDGE DECK, AS PER PLAN
511 | 34450 | 1420 | CY | CLASS QC2 CONCRETE WITH QC/QA, BRIDGE DECK (PARAPET)
511 | 34451 | 86 | CY | CLASS QC2 CONCRETE WITH QC/QA, BRIDGE DECK (PARAPET), AS PER PLAN
511 | 43512 | 278 | CY | CLASS QC1 CONCRETE WITH QC/QA, ABUTMENT INCLUDING FOOTING
511 | 45602 | 11516 | CY | CLASS QC4 MASS CONCRETE, SUBSTRUCTURE WITH QC/QA
512 | 10001 | 1641.8479 | SY | SEALING OF CONCRETE SURFACES, AS PER PLAN, (PERMANENT GRAFFITI PROTECTION)
512 | 10100 | 22021 | SY | SEALING OF CONCRETE SURFACES (EPOXY-URETHANE)
512 | 33000 | 0 | 0 | TYPE 2 WATERPROOFING
513 | 10401 | 13156600 | LB | STRUCTURAL STEEL MEMBERS, HYBRID GIRDER, LEVEL SIX (6) FABRICATION, AS PER PLAN
516 | 12400 | 264 | FT | SPECIAL - MODULAR EXPANSION JOINT
513 | 20000 | 84927 | EACH | WELDED STUD SHEAR CONNECTORS
514 | 00060 | 154349 | SF | FIELD PAINTING STRUCTURAL STEEL, INTERMEDIATE COAT
514 | 00066 | 154349 | SF | FIELD PAINTING STRUCTURAL STEEL, FINISH COAT
516 | 10010 | 118 | FT | ARMORLESS PREFORMED JOINT SEAL
516 | 13600 | 26 | SF | 1" PREFORMED EXPANSION JOINT FILLER
0 | 0 | 0 | 0 | 0
518 | 12200 | 10 | EACH | SCUPPERS, INCLUDING SUPPORTS
518 | 51200 | 229 | #REF! | 10" PIPE DOWNSPOUT, INCLUDING SPECIALS
518 | 21200 | 83 | CY | POROUS BACKFILL WITH GEOTEXTILE FABRIC
518 | 40000 | 46 | FT | 6" PERFORATED CORRUGATED PLASTIC PIPE
518 | 40010 | 38 | FT | 6" NON-PERFORATED CORRUGATED PLASTIC PIPE, INCLUDING SPECIALS
524 | 94804 | 130 | FT | DRILLED SHAFTS, 42" DIAMETER, INTO BEDROCK
524 | 94902 | 1340 | FT | DRILLED SHAFTS, 48" DIAMETER, ABOVE BEDROCK
524 | 94904 | 725 | FT | DRILLED SHAFTS, 48" DIAMETER, INTO BEDROCK
524 | 94906 | 2854 | FT | DRILLED SHAFTS, 54" DIAMETER, ABOVE BEDROCK
524 | 94994 | 290 | FT | DRILLED SHAFTS, 90" DIAMETER, INTO BEDROCK
524 | 94996 | 633 | FT | DRILLED SHAFTS, 96" DIAMETER, ABOVE BEDROCK
524 | 95100 | 93 | EACH | DRILLED SHAFTS, MISC.: THERMAL INTEGRITY PROFILER (T.I.P.) WIRE CABLE TESTING OF DRILLED SHAFTS
524 | 95200 |  | LS | DRILLED SHAFTS, MISC.: SHAFT INSPECTION DEVICE
526 | 30010 | 392 | SY | REINFORCED CONCRETE APPROACH SLABS WITH QC/QA (T=17")
526 | 90030 | 116 | FT | TYPE C INSTALLATION
SPECIAL | 530E00200 |  | LS | STRUCTURE, MISC.: SOLDIER PILE RETAINING WALL
#REF! | #REF! | #REF! | #REF! | #REF!
605 | 14000 | 120 | FT | 6" BASE PIPE UNDERDRAINS *
SPECIAL | 690E98400 |  | LS | SPECIAL - EMERGENCY ACTION PLAN COORDINATION
869 | 00100 | 148 | EACH | HIGH LOAD MULTI-ROTATIONAL (HLMR) BEARINGS
[5 empty] | SUBTOTAL | 0
[5 empty] | 20% | 0
[5 empty] | TOTAL COST | 0

## STAGE 2
ESTIMATED QUANTITIES
ITEM | ITEM EXT. | TOTAL | UNIT | DESCRIPTION | SHEET REF.
202 | 11003 |  | LS | STRUCTURE REMOVED, OVER 20 FOOT SPAN, AS PER PLAN
202 | 11201 |  | LS | PORTIONS OF STRUCTURE REMOVED, AS PER PLAN
202 | 22900 |  | SY | APPROACH SLAB REMOVED
202 | 23500 |  | SY | WEARING COURSE REMOVED
202 | 98100 |  | EACH | REMOVAL MISC.: PILE REMOVED, EXISTING STRUCTURE
503 | 11101 |  | LS | COFFERDAMS AND EXCAVATION BRACING, AS PER PLAN
503 | 21101 |  | CY | UNCLASSIFIED EXCAVATION, AS PER PLAN
505 | 11100 |  | LS | PILE DRIVING EQUIPMENT MOBILIZATION
507 | 00100 |  | FT | STEEL PILES HP10X42, FURNISHED
507 | 00150 |  | FT | STEEL PILES HP10X42, DRIVEN
507 | 00200 |  | FT | STEEL PILES HP12X53, FURNISHED
507 | 00250 |  | FT | STEEL PILES HP12X53, DRIVEN
507 | 93300 |  | EACH | STEEL POINTS OR SHOES
509 | 10000 |  | LB | EPOXY COATED REINFORCING STEEL
511 | 34447 |  | CY | CLASS QC2 CONCRETE WITH QC/QA, BRIDGE DECK, AS PER PLAN
511 | 34450 |  | CY | CLASS QC2 CONCRETE WITH QC/QA, BRIDGE DECK (PARAPET)
511 | 34451 |  | CY | CLASS QC2 CONCRETE WITH QC/QA, BRIDGE DECK (PARAPET), AS PER PLAN
511 | 43512 |  | CY | CLASS QC1 CONCRETE WITH QC/QA, ABUTMENT INCLUDING FOOTING
511 | 45602 |  | CY | CLASS QC4 MASS CONCRETE, SUBSTRUCTURE WITH QC/QA
512 | 10001 |  | SY | SEALING OF CONCRETE SURFACES, AS PER PLAN, (PERMANENT GRAFFITI PROTECTION)
512 | 10100 |  | SY | SEALING OF CONCRETE SURFACES (EPOXY-URETHANE)
512 | 33000 |  | 0 | TYPE 2 WATERPROOFING
#REF! | #REF! |  | #REF! | #REF!
513 | 10401 |  | LB | STRUCTURAL STEEL MEMBERS, HYBRID GIRDER, LEVEL SIX (6) FABRICATION, AS PER PLAN
516 | 12400 |  | FT | SPECIAL - MODULAR EXPANSION JOINT
513 | 20000 |  | EACH | WELDED STUD SHEAR CONNECTORS
514 | 00060 |  | SF | FIELD PAINTING STRUCTURAL STEEL, INTERMEDIATE COAT
514 | 00066 |  | SF | FIELD PAINTING STRUCTURAL STEEL, FINISH COAT
516 | 10010 |  | FT | ARMORLESS PREFORMED JOINT SEAL
516 | 13600 |  | SF | 1" PREFORMED EXPANSION JOINT FILLER
0 | 0 |  | 0 | 0
518 | 12200 |  | EACH | SCUPPERS, INCLUDING SUPPORTS
518 | 51200 |  | #REF! | 10" PIPE DOWNSPOUT, INCLUDING SPECIALS
518 | 21200 |  | CY | POROUS BACKFILL WITH GEOTEXTILE FABRIC
518 | 40000 |  | FT | 6" PERFORATED CORRUGATED PLASTIC PIPE
518 | 40010 |  | FT | 6" NON-PERFORATED CORRUGATED PLASTIC PIPE, INCLUDING SPECIALS
524 | 94804 |  | FT | DRILLED SHAFTS, 42" DIAMETER, INTO BEDROCK
524 | 94902 |  | FT | DRILLED SHAFTS, 48" DIAMETER, ABOVE BEDROCK
524 | 94904 |  | FT | DRILLED SHAFTS, 48" DIAMETER, INTO BEDROCK
524 | 94906 |  | FT | DRILLED SHAFTS, 54" DIAMETER, ABOVE BEDROCK
524 | 94994 |  | FT | DRILLED SHAFTS, 90" DIAMETER, INTO BEDROCK
524 | 94996 |  | FT | DRILLED SHAFTS, 96" DIAMETER, ABOVE BEDROCK
524 | 95100 |  | EACH | DRILLED SHAFTS, MISC.: THERMAL INTEGRITY PROFILER (T.I.P.) WIRE CABLE TESTING OF DRILLED SHAFTS
524 | 95200 |  | LS | DRILLED SHAFTS, MISC.: SHAFT INSPECTION DEVICE
526 | 30010 |  | SY | REINFORCED CONCRETE APPROACH SLABS WITH QC/QA (T=17")
526 | 90030 |  | FT | TYPE C INSTALLATION
SPECIAL | 530E00200 |  | LS | STRUCTURE, MISC.: SOLDIER PILE RETAINING WALL
#REF! | #REF! |  | #REF! | #REF!
605 | 14000 |  | FT | 6" BASE PIPE UNDERDRAINS *
SPECIAL | 690E98400 |  | LS | SPECIAL - EMERGENCY ACTION PLAN COORDINATION
869 | 00100 |  | EACH | HIGH LOAD MULTI-ROTATIONAL (HLMR) BEARINGS

## STAGE 3
PARTICIPATION |  | ESTIMATED QUANTITIES | [5 empty] | CALC. | DATE | CHK'D | DATE
[8 empty] | DBL | 2020-04-06 | DEA / ATM | 2020-04-09 | GENERAL SUMMARY INFO
15/IMS/BR | 16/NHS/BR | ITEM | ITEM EXT. | TOTAL | UNIT | DESCRIPTION | ABUT. | PIERS | SUPER. | GEN. | SHEET REF. | ITEM | E | EXTENSION | COMBINED
|  | 202 | 11003 | LUMP | LS | STRUCTURE REMOVED, OVER 20 FOOT SPAN, AS PER PLAN |  |  |  | 1 | 20/276 | 202 | E | 11003 | 202E11003
|  | 202 | 11201 | LUMP | LS | PORTIONS OF STRUCTURE REMOVED, AS PER PLAN |  |  |  | 1 | 20/276 | 202 | E | 11201 | 202E11201
80 | 79 | 202 | 22900 | 159 | SY | APPROACH SLAB REMOVED |  |  |  | 159 |  | 202 | E | 22900 | 202E22900
1017 | 1017 | 202 | 23500 | 2034 | SY | WEARING COURSE REMOVED |  |  |  | 2034 |  | 202 | E | 23500 | 202E23500
11 | 10 | 202 | 98100 | 21 | EACH | REMOVAL MISC.: PILE REMOVED, EXISTING STRUCTURE |  |  |  | 21 |  | 202 | E | 98100 | 202E98100
|  | 503 | 11101 | LUMP | LS | COFFERDAMS AND EXCAVATION BRACING, AS PER PLAN |  |  |  | 1 | 21/276 | 503 | E | 11101 | 503E11101
3293 | 3293 | 503 | 21101 | 6586 | CY | UNCLASSIFIED EXCAVATION, AS PER PLAN |  | 6586 |  |  | 21/276 | 503 | E | 21101 | 503E21101
|  | 505 | 11100 | LUMP | LS | PILE DRIVING EQUIPMENT MOBILIZATION |  |  |  | 1 |  | 505 | E | 11100 | 505E11100
495 | 495 | 507 | 00100 | 990 | FT | STEEL PILES HP10X42, FURNISHED | 990 |  |  |  |  | 507 | E | 00100 | 507E00100
468 | 467 | 507 | 00150 | 935 | FT | STEEL PILES HP10X42, DRIVEN | 935 |  |  |  |  | 507 | E | 00150 | 507E00150
880 | 880 | 507 | 00200 | 1760 | FT | STEEL PILES HP12X53, FURNISHED | 1760 |  |  |  |  | 507 | E | 00200 | 507E00200
840 | 840 | 507 | 00250 | 1680 | FT | STEEL PILES HP12X53, DRIVEN | 1680 |  |  |  |  | 507 | E | 00250 | 507E00250
14 | 13 | 507 | 93300 | 27 | EACH | STEEL POINTS OR SHOES | 27 |  |  |  |  | 507 | E | 93300 | 507E93300
2956989 | 2956989 | 509 | 10000 | 5913978 | LB | EPOXY COATED REINFORCING STEEL | 32837 | 3085136 | 2796005 |  |  | 509 | E | 10000 | 509E10000
4475 | 4475 | 511 | 34447 | 8950 | CY | CLASS QC2 CONCRETE WITH QC/QA, BRIDGE DECK, AS PER PLAN |  |  | 8950 |  | 21/276 | 511 | E | 34447 | 511E34447
753 | 753 | 511 | 34451 | 1506 | CY | CLASS QC2 CONCRETE WITH QC/QA, BRIDGE DECK (PARAPET), AS PER PLAN |  |  | 1506 |  | 21/276, 222/276 | 511 | E | 34451 | 511E34451
139 | 139 | 511 | 43512 | 278 | CY | CLASS QC1 CONCRETE WITH QC/QA, ABUTMENT INCLUDING FOOTING | 278 |  |  |  |  | 511 | E | 43512 | 511E43512
5758 | 5758 | 511 | 45602 | 11516 | CY | CLASS QC4 MASS CONCRETE, SUBSTRUCTURE WITH QC/QA |  | 11516 |  |  |  | 511 | E | 45602 | 511E45602
821 | 820.8479 | 512 | 10001 | 1641.8479 | SY | SEALING OF CONCRETE SURFACES, AS PER PLAN, (PERMANENT GRAFFITI PROTECTION) |  | 1641.8479 |  |  | 21/276 | 512 | E | 10001 | 512E10001
11011 | 11009.6374 | 512 | 10100 | 22020.6374 | SY | SEALING OF CONCRETE SURFACES (EPOXY-URETHANE) | 637.5974 | 11902.6259 | 9480.4141 |  |  | 512 | E | 10100 | 512E10100
10 | 9 | 512 | 33000 | 19 | SY | TYPE 2 WATERPROOFING | 19 |  |  |  |  | 512 | E | 33000 | 512E33000
6578300 | 6578300 | 513 | 10401 | 13156600 | LB | STRUCTURAL STEEL MEMBERS, HYBRID GIRDER, LEVEL SIX (6) FABRICATION, AS PER PLAN |  |  | 13156600 |  | 21/276, 114/276 | 513 | E | 10401 | 513E10401
42464 | 42463 | 513 | 20000 | 84927 | EACH | WELDED STUD SHEAR CONNECTORS |  |  | 84927 |  |  | 513 | E | 20000 | 513E20000
77175 | 77174 | 514 | 00060 | 154349 | SF | FIELD PAINTING STRUCTURAL STEEL, INTERMEDIATE COAT |  |  | 154349 |  |  | 514 | E | 00060 | 514E00060
77175 | 77174 | 514 | 00066 | 154349 | SF | FIELD PAINTING STRUCTURAL STEEL, FINISH COAT |  |  | 154349 |  |  | 514 | E | 00066 | 514E00066
59 | 59 | 516 | 10010 | 118 | FT | ARMORLESS PREFORMED JOINT SEAL |  |  |  | 118 |  | 516 | E | 10010 | 516E10010
132 | 131.0819 | SPECIAL | 12400 | 263.0819 | FT | SPECIAL - MODULAR EXPANSION JOINT | 115.0809 | 148.001 |  |  | 22/276 | 516 | E | 12400 | 516E12400
13 | 13 | 516 | 13600 | 26 | SF | 1" PREFORMED EXPANSION JOINT FILLER |  |  |  | 26 |  | 516 | E | 13600 | 516E13600
5 | 5 | 518 | 12200 | 10 | EACH | SCUPPERS, INCLUDING SUPPORTS |  |  | 10 |  |  | 518 | E | 12200 | 518E12200
115 | 114 | 518 | 51200 | 229 | FT | 10" PIPE DOWNSPOUT, INCLUDING SPECIALS |  | 229 |  |  |  | 518 | E | 51200 | 518E51200
42 | 41 | 518 | 21200 | 83 | CY | POROUS BACKFILL WITH GEOTEXTILE FABRIC | 83 |  |  |  |  | 518 | E | 21200 | 518E21200
23 | 23 | 518 | 40000 | 46 | FT | 6" PERFORATED CORRUGATED PLASTIC PIPE | 46 |  |  |  |  | 518 | E | 40000 | 518E40000
19 | 19 | 518 | 40010 | 38 | FT | 6" NON-PERFORATED CORRUGATED PLASTIC PIPE, INCLUDING SPECIALS | 38 |  |  |  |  | 518 | E | 40010 | 518E40010
65 | 65 | 524 | 94804 | 130 | FT | DRILLED SHAFTS, 42" DIAMETER, INTO BEDROCK |  | 130 |  |  |  | 524 | E | 94804 | 524E94804
670 | 670 | 524 | 94902 | 1340 | FT | DRILLED SHAFTS, 48" DIAMETER, ABOVE BEDROCK |  | 1340 |  |  |  | 524 | E | 94902 | 524E94902
363 | 362 | 524 | 94904 | 725 | FT | DRILLED SHAFTS, 48" DIAMETER, INTO BEDROCK |  | 725 |  |  |  | 524 | E | 94904 | 524E94904
1427 | 1427 | 524 | 94906 | 2854 | FT | DRILLED SHAFTS, 54" DIAMETER, ABOVE BEDROCK |  | 2854 |  |  |  | 524 | E | 94906 | 524E94906
145 | 145 | 524 | 94994 | 290 | FT | DRILLED SHAFTS, 90" DIAMETER, INTO BEDROCK |  | 290 |  |  |  | 524 | E | 94994 | 524E94994
317 | 316 | 524 | 94996 | 633 | FT | DRILLED SHAFTS, 96" DIAMETER, ABOVE BEDROCK |  | 633 |  |  |  | 524 | E | 94996 | 524E94996
47 | 46 | 524 | 95100 | 93 | EACH | DRILLED SHAFTS, MISC.: THERMAL INTEGRITY PROFILER (T.I.P.) WIRE CABLE TESTING OF DRILLED SHAFTS |  | 93 |  |  |  | 524 | E | 95100 | 524E95100
|  | 524 | 95200 | LUMP | LS | DRILLED SHAFTS, MISC.: SHAFT INSPECTION DEVICE |  |  |  | 1 |  | 524 | E | 95200 | 524E95200
196 | 196 | 526 | 30010 | 392 | SY | REINFORCED CONCRETE APPROACH SLABS WITH QC/QA (T=17") |  |  |  | 392 |  | 526 | E | 30010 | 526E30010
58 | 58 | 526 | 90030 | 116 | FT | TYPE C INSTALLATION |  |  |  | 116 |  | 526 | E | 90030 | 526E90030
|  | SPECIAL | 530E00200 | LUMP | LS | STRUCTURE, MISC.: SOLDIER PILE RETAINING WALL |  |  |  | 1 | 21/276 |  |  | 530E00200 | 530E00200
60 | 60 | 605 | 14000 | 120 | FT | 6" BASE PIPE UNDERDRAINS * | 120 |  |  |  |  | 605 | E | 14000 | 605E14000
233 | 232 | 607 | 39901 | 465 | FT | VANDAL PROTECTION FENCE, 6' STRAIGHT, COATED FABRIC, AS PER PLAN |  |  |  | 465 | 21/276 | 607 | E | 39901 | 607E39901
285 | 285 | SPECIAL | 690E98100 | 570 | LF | SPECIAL - COVERED WALKWAY SYSTEM |  |  |  | 570 | 20/276 |  |  | 690E98100 | 690E98100
|  | SPECIAL | 690E98400 | LUMP | LS | SPECIAL - EMERGENCY ACTION PLAN COORDINATION |  |  |  | 1 | 20/276 |  |  | 690E98400 | 690E98400
74 | 74 | 869 | 00100 | 148 | EACH | HIGH LOAD MULTI-ROTATIONAL (HLMR) BEARINGS | 11 | 137 |  |  |  | 869 | E | 00100 | 869E00100

## STRUCTURE REMOVED
|  |  | Job no: | 06634_6R | sheet:
|  |  | Design: | DBL | Date: | 2020-04-03
|  |  | Check: |  | Date:
|  |  | Office: | Columbus
|  |  | Project: | FRA-70-1503L
|  |  | Element: | STRUCTURE REMOVED
ITEM | EXTENSION
202 | 11003
STRUCTURE REMOVED, OVER 20 FOOT SPAN, AS PER PLAN
|  | TOTAL | 1 | LS
ms consultants, inc.
engineers, architects, planners

## PORT. STRUCT. REMOVED
|  | Job no: | 06634_6R | sheet:
|  | Design: | DBL | Date: | 2020-04-03
|  | Check: |  | Date:
|  | Office: | Columbus
|  | Project: | FRA-70-1503L
|  | Element: | PORTIONS OF STRUCTURE REMOVED
ITEM | EXTENSION
202 | 11201
PORTIONS OF STRUCTURE REMOVED, AS PER PLAN
FRA-70-1309 - Near Pier 5
I-70 WB RETAINING WALL - Near Pier 6 Footing
|  | TOTAL = | 1 | LS
ms consultants, inc.
engineers, architects, planners

## APPROACH SLAB REMOVED
[5 empty] | Job no: | 06634_6R | sheet:
[5 empty] | Design: | DBL | Date: | 2020-04-03
[5 empty] | Check: |  | Date:
[5 empty] | Office: | Columbus
[5 empty] | Project: | FRA-70-1503L
[5 empty] | Element: | APPROACH SLAB REMOVED
ITEM | EXTENSION
202 | 22900
APPROACH SLAB REMOVED
|  |  | Width | Length
|  | Rear | 28.5 | 25 | 79.1667
|  | Forward | 28.5 | 25 | 79.1667
|  |  |  | TOTAL | 159 | SY
ms consultants, inc.
engineers, architects, planners

## WEARING COURSE REMOVED
|  |  | Job no: | 06634_6R | sheet:
|  |  | Design: | DBL | Date: | 2020-04-03
|  |  | Check: |  | Date:
|  |  | Office: | Columbus
|  |  | Project: | FRA-70-1503L
|  |  | Element: | WEARING COURSE REMOVED
ITEM | EXTENSION
202 | 23500
WEARING COURSE REMOVED
|  | AREA (SF) | TOTAL (SY)
|  | 18300 | 2033.3333
|  | TOTAL | 2034 | SY
ms consultants, inc.
engineers, architects, planners

## PILE REMOVED
|  |  |  | Job no: | 06634_6R | sheet:
|  |  |  | Design: | DBL | Date: | 2020-04-03
|  |  |  | Check: |  | Date:
|  |  |  | Office: | Columbus
|  |  |  | Project: | FRA-70-1503L
|  |  |  | Element: | FRA-70-1503L
ITEM | EXTENSION
202 | 98100
REMOVAL MISC.: PILE REMOVED, EXISTING STRUCTURE
#
|  | RA |  |  | 2
|  |  | Ex. Footing Near Pier 5 |  | 10
|  | FA |  |  | 9
|  |  |  | TOTAL = | 21 | EACH
ms consultants, inc.
engineers, architects, planners

## EMBANKMENT (hidden)
[6 empty] | Job no: | 06634_6A | sheet:
[6 empty] | Design: | CMA | Date: | 2015-08-07
[6 empty] | Check: |  | Date:
[6 empty] | Office: | Columbus
[6 empty] | Project: | FRA-70-1503L
[6 empty] | Element: | EMBANKMENT
ITEM | EXTENSION
203 | 20001
EMBANKMENT, AS PER PLAN |  |  |  | REMOVED
APPROACH SLAB THICKNESS= |  |  |  | 17 | IN
|  | Prop. | Ex. | Height Difference | Avg. Height | Width | Length | Volume
|  | Elev. | Elev. | Ft. | Ft. | Ft. | Ft. | CY
REAR
| N | 752.47 | 708.141 | 42.9123 | 38.5408 | 45 | 30 | 1927.0417
| S | 752.51 | 716.252 | 34.8413
| E | 751.1 | 709.023 | 40.6603
| W | 754.05 | 716.884 | 35.7493
FORWARD
| NW | 762.45 | 716.185 | 44.8483 | 37.1421 | 72.3333 | 30 | 2985.123
| NE | 761.09 | 717.022 | 42.6513
| SW | 760.99 | 723.303 | 36.2703
| SE | 759.92 | 733.705 | 24.7983
[7 empty] | TOTAL = | 4913 | CY
ms consultants, inc.
engineers, architects, planners

## BRACING
|  |  | Job no: | 06634_6R | sheet:
|  |  | Design: | DBL | Date: | 2020-04-03
|  |  | Check: |  | Date:
|  |  | Office: | Columbus
|  |  | Project: | FRA-70-1503L
|  |  | Element: | COFFERDAMS AND EXCAVATION BRACING, AS PER PLAN
ITEM | EXTENSION
503 | 11101
COFFERDAMS AND EXCAVATION BRACING, AS PER PLAN
|  | TOTAL = | 1 | LS
ms consultants, inc.
engineers, architects, planners

## UNCLASSIFIED EXCAVATION
[5 empty] | Job no: | 06634_6R | sheet:
[5 empty] | Design: | DBL | Date: | 2020-04-03
[5 empty] | Check: |  | Date:
[5 empty] | Office: | Columbus
[5 empty] | Project: | FRA-70-1503L
[5 empty] | Element: | UNCLASSIFIED EXCAVATION
ITEM | EXTENSION
503 | 21101
UNCLASSIFIED EXCAVATION, AS PER PLAN
Pier |  | Area | Average Ex. Ground | Bottom Footing | Volume |  |  |  | Areas from Microstation
# |  | SF | EL. | EL. | CY
Pier 1 |  | 520 | 709.6656 | 698 | 224.6703
Pier 2 |  | 520 | 703.5198 | 693 | 202.6026
Pier 3 |  | 676 | 703.795 | 692.75 | 276.5341
Pier 4 |  | 575.75 | 701.9047 | 699 | 61.9393
Pier 5 |  | 676 | 717.179 | 704.75 | 311.1853
Pier 6 |  | 676 | 736.0605 | 709.5 | 664.9962
Pier 7 |  | 519.28 | 730.0377 | 714 | 308.4475
Pier 8 |  | 520 | 722.1915 | 710 | 234.7993
Pier 9R |  | 676 | 725.9383 | 718.25 | 192.491
Pier 9L |  | 572 | 723.1685 | 714.5 | 183.6438
Pier 13 |  | 872.2746 | 697.529 | 695.6 | 62.3192
Pier 14 |  | 885.88 | 707.7912 | 695.6 | 399.9994
Pier 15 |  | 676 | 733.8813 | 712.25 | 541.5824
Pier 16 |  | 910 | 735.1378 | 718.5 | 560.7538
Pier 17 |  | 910 | 730.2613 | 716 | 480.6569
Pier 18 |  | 910 | 715.0852 | 706.5 | 289.3547
Pier 19 |  | 910 | 713.569 | 705 | 288.807
Pier 20 |  | 1118 | 713.65 | 705 | 358.1741
Pier 21 |  | 1118 | 716.3595 | 706 | 428.96
Pier 22 |  | 1118 | 718.9092 | 706.5 | 513.8349
|  |  |  | TOTAL = | 6586 | CY
ms consultants, inc.
engineers, architects, planners

## MOBILIZATION
|  |  | Job no: | 06634_6R | sheet:
|  |  | Design: | DBL | Date: | 2020-04-03
|  |  | Check: |  | Date:
|  |  | Office: | Columbus
|  |  | Project: | FRA-70-1503L
|  |  | Element: | PILE EQUIP MOBILIZATION
ITEM | EXTENSION
505 | 11100
PILE DRIVING EQUIPMENT MOBILIZATION
|  | TOTAL = | 1 | LS
ms consultants, inc.
engineers, architects, planners

## HP PILES
|  |  |  | Job no: | 06634_6R | sheet:
|  |  |  | Design: | DBL | Date: | 2020-04-03
|  |  |  | Check: |  | Date:
|  |  |  | Office: | Columbus
|  |  |  | Project: | FRA-70-1503L
|  |  |  | Element: | H-PILES
ITEM | EXTENSION
507 | 00100
STEEL PILES HP10X42, FURNISHED
|  | Bot./ Ftg. | Rock El. | # Piles | Total (Ft)
Rear Abutment |  | 737.37 | 654 | 11 | 990
83.37
|  |  |  | TOTAL = | 990 | FT
ITEM | EXTENSION
507 | 00150
STEEL PILES HP10X42, DRIVEN
|  | Bot./ Ftg. | Rock El. | # Piles | Total (Ft)
Rear Abutment |  | 737.37 | 654 | 11 | 935
|  |  |  | TOTAL = | 935 | FT
ITEM | EXTENSION
507 | 00200
STEEL PILES HP12X53, FURNISHED
|  | Bot./ Ftg. | Rock El. | # Piles | Total (Ft)
Foward Abutment |  | 748 | 640.4 | 16 | 1760
107.6
|  |  |  | TOTAL = | 1760 | FT
ITEM | EXTENSION
507 | 00250
STEEL PILES HP12X53, DRIVEN
|  | Bot./ Ftg. | Rock El. | # Piles | Total (Ft)
Foward Abutment |  | 748 | 640.4 | 16 | 1680
|  |  |  | TOTAL = | 1680 | FT
ms consultants, inc.
engineers, architects, planners

## STEEL POINT
|  | Job no: | 06634_6R | sheet:
|  | Design: | DBL | Date: | 2020-04-03
|  | Check: |  | Date:
|  | Office: | Columbus
|  | Project: | FRA-70-1503L
|  | Element: | STEEL POINTS OR SHOES
ITEM | EXTENSION
507 | 93300
STEEL POINTS OR SHOES
POINTS
RA |  |  | 11
FA |  |  | 16
|  | TOTAL = | 27 | EACH
ms consultants, inc.
engineers, architects, planners

## REINFORCING STEEL
|  |  | Job no: | 06634_6R | sheet:
|  |  | Design: |  | Date:
|  |  | Check: |  | Date:
|  |  | Office: | Columbus
|  |  | Project: | FRA-70-1503L
|  |  | Element: | REINFORCING STEEL
ITEM | EXTENSION
509 | 10000
EPOXY COATED REINFORCING STEEL
Type |  |  | Weight
lb
RAILING |  |  | 155432 |  |  |  | 155162
DECK |  |  | 2640573 |  |  |  | 2640573
ABUTMENTS |  |  | 32837 |  |  |  | 32837
PIERS |  |  | 3085136 |  |  | 42594 | 3042258 | 3084852
42594
5870830
5913424
|  | TOTAL = | 5913978 | LB
ms consultants, inc.
engineers, architects, planners

## BRIDGE DECK
[6 empty] | Job no: | 06634_6R | sheet:
[6 empty] | Design: | DBL | Date: | 2020-04-03
[6 empty] | Check: |  | Date:
[6 empty] | Office: | Columbus
[6 empty] | Project: | FRA-70-1503L
[6 empty] | Element: | BRIDGE DECK
ITEM | EXTENSION
511 | 34447
CLASS QC2 CONCRETE WITH QC/QA, BRIDGE DECK, AS PER PLAN
Type |  |  |  | Area | Thickness | Volume
|  |  |  | sq ft | in | cu yd
U1 Deck |  |  |  | 86867.2906 | 9.75 | 2614.062
U2 Deck |  |  |  | 97875.52 | 9.5 | 2869.8069
U3 Deck |  |  |  | 87105.7508 | 9.875 | 2654.8435
|  | U1 | U2 | U3
| G1 | 1930.2181 | 1452.7711 | 1305.8752
| G2 | 1908.7515 | 1452.4639 | 934.9917
| G3 | 1887.4519 | 660.7449 | 1298.4751
| G4 | 1866.3163 | 397.0286 | 1293.7669
| G5 |  | 155.6806 | 1289.0588
| G6 |  | 1452.4032 | 1284.3506
| G7 |  | 1450.5573 | 1279.6422
| G8 |  | 1448.7116
| G9 |  | 1446.8659
|  |  |  | Total area | Total Length | Volume
|  |  |  | SF | FT | CY
U1 Haunches |  |  |  | 0.92344 | 7592.7379 | 259.6822
U2 Haunches |  |  |  | 0.82841 | 9917.2273 | 304.2799
U3 Haunches |  |  |  | 0.75982 | 8686.1603 | 244.4405
[5 empty] | TOTAL = | 8950 | CY
ms consultants, inc.
engineers, architects, planners

## DECK PARAPET
|  |  |  | Job no: | 06634_6R | sheet:
|  |  |  | Design: | DBL | Date: | 2020-04-03
|  |  |  | Check: |  | Date:
|  |  |  | Office: | Columbus
|  |  |  | Project: | FRA-70-1503L
|  |  |  | Element: | DECK PARAPET
ITEM | EXTENSION
511 | 34450
CLASS QC2 CONCRETE WITH QC/QA, BRIDGE DECK (PARAPET)
Type |  | Area | Length |  | Volume
|  | ft^2 | ft |  | cu yd
Right Rear Approach |  | 4.0833 | 33.255 |  | 5.0293
Left Rear Approach |  | 4.0833 | 1.9167 |  | 0.28987
U1 Right bridge deck |  | 4.0833 | 1857.55 |  | 280.9258
U1 Left bridge deck |  | 4.0833 | 1930.8452 |  | 292.0105
U2 Right bridge deck |  | 4.0833 | 1444.18 |  | 218.4099
U2 Left bridge deck |  | 4.0833 | 1450.83 |  | 219.4156
U3 Right bridge deck |  | 4.0833 | 1277.4935 |  | 193.2012
U3 Left bridge deck |  | 4.0833 | 1304.5974 |  | 197.3002
Right Forward Approach |  | 4.0833 | 33.26 |  | 5.0301
Left Forward Approach |  | 4.0833 | 33.26 |  | 5.0301
|  |  |  | TOTAL = | 1420 | CY
ms consultants, inc.
engineers, architects, planners

## BARRIER
|  |  |  | Job no: | 06634_6R | sheet:
|  |  |  | Design: | DBL | Date: | 2020-04-03
|  |  |  | Check: |  | Date:
|  |  |  | Office: | Columbus
|  |  |  | Project: | FRA-70-1503L
|  |  |  | Element: | BARRIER
ITEM | EXTENSION
511 | 34451
CLASS QC2 CONCRETE WITH QC/QA, BRIDGE DECK (PARAPET), AS PER PLAN
Type |  | Area | Length |  | Volume
|  | ft^2 | ft |  | cu yd
UNIT 2 BARRIER |  | 5.83 | 394 |  | 85.0748
|  |  |  | TOTAL = | 86 | CY
ms consultants, inc.
engineers, architects, planners

## ABUTMENT
[6 empty] | Job no: | 06634_6R | sheet:
[6 empty] | Design: | DBL | Date: | 2020-04-03
[6 empty] | Check: |  | Date:
[6 empty] | Office: | Columbus
[6 empty] | Project: | FRA-70-1503L
[6 empty] | Element: | ABUTMENT
ITEM | EXTENSION
511 | 43512
CLASS QC1 CONCRETE WITH QC/QA, ABUTMENT INCLUDING FOOTING
TYPE |  | Width | Length | Top El. 1 | Top El. 2 | Bot. El. |  | VOLUME
|  | Ft | Ft |  |  |  |  | CY
RA
Wall |  | 2 | 44.8963 | 754.18 | 752.55 | 743.085 |  | 34.1877
Beam Seat |  | 6 | 45.0938 | 743.085 |  | 740.37 |  | 27.2066
|  |  |  | Depth (ft) |  | Area (sf)
Footing |  | 8.75 | 44.9633 | 3.0929 |  | 393.4284 |  | 45.0673
FA
Wall |  | 2 | 74 | 762.175 |  | 754.2557 |  | 43.4094
Beam Seat |  | 6 | 74 | 754.2557 | - | 751 |  | 53.5384
|  |  |  | Depth (ft) |  | Area (sf)
Footing |  | 8.75 | 74 | 3.0929 |  | 647.5 |  | 74.1713
[7 empty] | TOTAL = | 278 | CY
ms consultants, inc.
engineers, architects, planners

## PIER
[6 empty] | Job no: | 06634_6R | sheet:
[6 empty] | Design: | DBL | Date: | 2020-04-03
[6 empty] | Check: |  | Date:
[6 empty] | Office: | Columbus
[6 empty] | Project: | FRA-70-1503L
[6 empty] | Element: | PIER
ITEM | EXTENSION | [8 empty] | White text = updated values
511 | 45602 | [8 empty] | Black text =correct existing value
CLASS QC4 MASS CONCRETE, SUBSTRUCTURE WITH QC/QA
CAP |  | Avg. Top Pier Cap | Bot. Pier Cap | Width | Thickness | Volume |  |  |  | G1 Beam Seat | G2 Beam Seat | G3 Beam Seat | G4 Beam Seat | G5 Beam Seat | G6 Beam Seat | G7 Beam Seat | G8 Beam Seat | G9 Beam Seat
|  | El. | El. | ft | ft | cu yd |  |  |  | El. | El. | El. | El. | El. | El. | El. | El. | El.
Pier 1 |  | 751.59 | 745.46 | 44.8333 | 5.5 | 55.9835 |  |  |  | 752.72 | 751.97 | 751.21 | 750.46
Pier 2 |  | 763.305 | 757.18 | 44.8333 | 5.5 | 55.9379 |  |  |  | 764.43 | 763.67 | 762.94 | 762.18
Pier 3 |  | 774.555 | 768.42 | 44.8333 | 5.5 | 56.0292 |  |  |  | 775.67 | 774.95 | 774.18 | 773.42
Pier 4 |  | 783.7125 | 777.56 | 44.8333 | 5.5 | 56.189 |  |  |  | 784.84 | 784.1 | 783.35 | 782.56
Pier 5 |  | 787.3775 | 781.23 | 44.8333 | 5.5 | 56.1434 |  |  |  | 788.49 | 787.77 | 787.02 | 786.23
Pier 6 |  | 785.49 | 779.36 | 44.8333 | 5.5 | 55.9835 |  |  |  | 786.6 | 785.87 | 785.13 | 784.36
Pier 7 |  | 779.13 | 772.99 | 44.8333 | 5.5 | 56.0749 |  |  |  | 780.27 | 779.5 | 778.76 | 777.99
Pier 8 |  | 776.2625 | 770.12 | 44.8333 | 5.5 | 56.0977 |  |  |  | 777.38 | 776.66 | 775.89 | 775.12
Pier 9R |  | 776.4333 | 770.44 | 53.5 | 9 | 88.0433 |  |  |  | 777.13 | 777.63 | 776.1 | 775.59 | 777.08 | 776.73 | 776.32 | 775.88 | 775.44
Pier 9L |  | 776.515 | 771.11 | 40.6667 | 6 | 48.8452 |  |  |  | 776.11 | 776.48 | 776.67 | 776.8
Pier 10 |  | 777.2888 | 768.75 | 76.75 | 8.25 | 200.2455 |  |  |  | 776.97 | 777.34 | 777.52 | 777.69 |  | 777.52 | 777.35 | 777.17 | 776.75
Pier 11 |  | 778.7843 | 770.21 | 66 | 8.25 | 172.9148 |  |  |  | 778.64 | 779.02 | 779.17 |  |  | 779 | 778.8 | 778.65 | 778.21
Pier 12 |  | 780.0483 | 771.61 | 61 | 8.25 | 157.2812 |  |  |  | 779.83 | 780.21 |  |  |  | 780.39 | 780.21 | 780.04 | 779.61
Pier 13 |  | 781.405 | 772.97 | 59.75 | 8.25 | 153.9973 |  |  |  | 781.22 | 781.59 |  |  |  | 781.72 | 781.55 | 781.38 | 780.97
Pier 14 |  | 782.65 | 773.88 | 59.75 | 8.25 | 160.1134 |  |  |  | 783.02 | 783.28 |  |  |  | 782.83 | 782.57 | 782.32 | 781.88
Pier 15 |  | 783.2017 | 777.05 | 59.5 | 5.5 | 74.5605 |  |  |  | 783.99 | 784.17 |  |  |  | 783.48 | 782.99 | 782.53 | 782.05
Pier 16 |  | 783.23 | 776.9233 | 59.5 | 6 | 83.3881 |  |  |  | 783.77 | 784.98 |  |  |  | 783.39 | 782.9 | 782.42 | 781.92
Pier 17 |  | 781.2883 | 775.1633 | 59.5 | 5.5 | 74.2373 |  |  |  | 782 |  | 782.18 | 781.61 | 781.13 | 780.65 | 780.16
Pier 18 |  | 779.6029 | 773.2333 | 61.5 | 5.5 | 79.796 |  |  |  | 780.43 | 780.6 | 780.31 | 779.7 | 779.22 | 778.73 | 778.23
Pier 19 |  | 775.77 | 769.3433 | 66 | 5.5 | 86.403 |  |  |  | 776.77 | 776.88 | 776.48 | 775.79 | 775.31 | 774.82 | 774.34
Pier 20 |  | 769.4214 | 763.5333 | 78.5 | 5.5 | 94.155 |  |  |  | 770.02 | 770.14 | 769.94 | 769.41 | 769.09 | 768.82 | 768.53
Pier 21 |  | 763.1643 | 757.2133 | 76 | 5.5 | 92.1296 |  |  |  | 763.83 | 763.98 | 763.66 | 763.14 | 762.83 | 762.5 | 762.21
Pier 22 |  | 759.1929 | 752.7433 | 70.5 | 5.5 | 92.6223 |  |  |  | 760.34 | 760.32 | 759.84 | 759.19 | 758.7 | 758.22 | 757.74
[5 empty] | SUBTOTAL = | 2108 | CY
|  | Bot. Cap | Top Footing | Column Width | Column Depth | Column Area | Volume
COLUMN |  | El. | El. | Ft. | Ft. | sq ft | cu yd
Pier 1 |  | 745.46 | 704.5 | 12 | 5.5 | 62.875 | 95.3837
Pier 2 |  | 757.18 | 699.5 | 12 | 5.5 | 62.875 | 134.3196
Pier 3 |  | 768.42 | 699.5 | 12 | 5.5 | 62.875 | 160.4943
Pier 4 |  | 777.56 | 706 | 12 | 5.5 | 62.875 | 166.642
Pier 5 |  | 781.23 | 711.5 | 12 | 5.5 | 62.875 | 162.3805
Pier 6 |  | 779.36 | 716.5 | 12 | 5.5 | 62.875 | 146.3823
Pier 7 |  | 772.99 | 720.5 | 12 | 5.5 | 62.875 | 122.2337
Pier 8 |  | 770.12 | 716.5 | 12 | 5.5 | 62.875 | 124.8651
Pier 9R |  | 770.44 | 724.75 | 15.5 | 6 | 89.875 | 152.0885
Pier 9L |  | 771.11 | 721 | 12 | 6 | 68.875 | 127.8269
Pier 10 |  | 768.75 | 702.6 | 3.4167 |  | 56.3652 | 138.0947 |  |  | *Octagon area for column (column width = length of side)
Pier 11 |  | 770.21 | 702.6 | 3.4167 |  | 56.3652 | 141.1426 |  |  | *Octagon area for column (column width = length of side)
Pier 12 |  | 771.61 | 702.6 | 3.4167 |  | 56.3652 | 144.0652 |  |  | *Octagon area for column (column width = length of side)
Pier 13 |  | 772.97 | 702.6 | 3.4167 |  | 56.3652 | 146.9044 |  |  | *Octagon area for column (column width = length of side)
Pier 14 |  | 773.88 | 702.6 | 3.4167 |  | 56.3652 | 148.8041 |  |  | *Octagon area for column (column width = length of side)
Pier 15 |  | 777.05 | 702.6 | 3.4167 |  | 56.3652 | 155.4218 |  |  | *Octagon area for column (column width = length of side)
Pier 16 |  | 776.9233 | 725.5 | 15.5 | 6 | 89.875 | 171.173
Pier 17 |  | 775.1633 | 723 | 15.5 | 5.5 | 82.125 | 158.6635
Pier 18 |  | 773.2333 | 713.5 | 17.5 | 5.5 | 93.125 | 206.0247
Pier 19 |  | 769.3433 | 712 | 22 | 5.5 | 117.875 | 250.3461
Pier 20 |  | 763.5333 | 712 | 34.5 | 5.5 | 186.625 | 356.2003
Pier 21 |  | 757.2133 | 713 | 32 | 5.5 | 172.875 | 283.0881
Pier 22 |  | 752.7433 | 713.5 | 26.5 | 5.5 | 142.625 | 207.2993
[6 empty] | SUBTOTAL = | 3900 | CY
WINGS |  |  |  | Wings | Wing Area | Wing Depth | Volume
[5 empty] | SF | Ft. | CY
|  |  | Pier 1 | 2 | 90.7111 | 3 | 20.158 |  |  | Area from Microstation
|  |  | Pier 2 | 2 | 90.7111 | 3 | 20.158
|  |  | Pier 3 | 2 | 90.7111 | 3 | 20.158
|  |  | Pier 4 | 2 | 90.7111 | 3 | 20.158
|  |  | Pier 5 | 2 | 90.7111 | 3 | 20.158
|  |  | Pier 6 | 2 | 90.7111 | 3 | 20.158
|  |  | Pier 7 | 2 | 90.7111 | 3 | 20.158
|  |  | Pier 8 | 2 | 90.7111 | 3 | 20.158
|  |  | Pier 9R | 2 | 101.3919 | 3 | 22.5315
|  |  | Pier 9L | 2 | 80.6215 | 3 | 17.9159
|  |  | Pier 10 Top | 2 | 352.8776 | 3.4167 | 89.3085
|  |  | Pier 11 Top | 2 | 352.8776 | 3.4167 | 89.3085
|  |  | Pier 12 Top | 2 | 352.8776 | 3.4167 | 89.3085
|  |  | Pier 13 Top | 2 | 352.8776 | 3.4167 | 89.3085
|  |  | Pier 14 Top | 2 | 352.8776 | 3.4167 | 89.3085
|  |  | Pier 15 | 2 | 118.8527 | 3 | 26.4117
[10 empty] | Wing Height | Angle
|  |  | Pier 10 Bottom | 2 | 537.6595 | 3.4167 | 136.0743 |  |  | 41.5625 | 58.0981
|  |  | Pier 11 Bottom | 2 | 576.3309 | 3.4167 | 145.8615 |  |  | 43.0312 | 58.0981
|  |  | Pier 12 Bottom | 2 | 614.6151 | 3.4167 | 155.5507 |  |  | 44.4375 | 58.0981
|  |  | Pier 13 Bottom | 2 | 652.6448 | 3.4167 | 165.1755 |  |  | 45.7917 | 58.0981
|  |  | Pier 14 Bottom | 2 | 679.0359 | 3.4167 | 171.8548 |  |  | 46.7083 | 58.0981
|  |  | Pier 16 | 2 | 115.7271 | 3 | 25.7171
|  |  | Pier 17 | 2 | 115.7271 | 3 | 25.7171
|  |  | Pier 18 | 2 | 115.7271 | 3 | 25.7171
|  |  | Pier 19 | 2 | 115.7271 | 3 | 25.7171
|  |  | Pier 20 | 2 | 115.7271 | 3 | 25.7171
|  |  | Pier 21 | 2 | 115.7271 | 3 | 25.7171
|  |  | Pier 22 | 2 | 115.7271 | 3 | 25.7171
[6 empty] | SUBTOTAL = | 1630 | CY
FOOTING
Type |  |  | Length | Width | Radius | Area | Depth | Volume
|  |  | ft | ft | ft | sq ft | ft | cu yd
Pier 1 |  |  | 18 | 24 | - | 432 | 6.5 | 104
Pier 2 |  |  | 18 | 24 | - | 432 | 6.5 | 104
Pier 3 |  |  | 24 | 24 | - | 576 | 6.75 | 144
Pier 4 |  |  | 22.5 | 21.5 | - | 483.75 | 7 | 125.4167
Pier 5 |  |  | 24 | 24 | - | 576 | 6.75 | 144
Pier 6 |  |  | 24 | 24 | - | 576 | 7 | 149.3333
Pier 7 |  |  | 18 | 24 | - | 432 | 6.5 | 104
Pier 8 |  |  | 18 | 24 | - | 432 | 6.5 | 104
Pier 9R |  |  | 24 | 24 | - | 576 | 6.5 | 138.6667
Pier 9L |  |  | 24 | 20 | - | 480 | 6.5 | 115.5556
Pier 10 |  |  | 58 | 10 | 5 | 658.5398 | 7 | 170.7325
Pier 11 |  |  | 59.8125 | 10 | 5 | 676.6648 | 7 | 175.4316
Pier 12 |  |  | 61.5729 | 10 | 5 | 694.269 | 7 | 179.9957
Pier 13 |  |  | 63.2604 | 10 | 5 | 711.144 | 7 | 184.3707
Pier 14 |  |  | 64.3958 | 10 | 5 | 722.4981 | 7 | 187.3143
Pier 15 |  |  | 24 | 24 | - | 576 | 7.5 | 160
Pier 16 |  |  | 33 | 24 | - | 792 | 7 | 205.3333
Pier 17 |  |  | 33 | 24 | - | 792 | 7 | 205.3333
Pier 18 |  |  | 33 | 24 | - | 792 | 7 | 205.3333
Pier 19 |  |  | 33 | 24 | - | 792 | 7 | 205.3333
Pier 20 |  |  | 41 | 24 | - | 984 | 7 | 255.1111
Pier 21 |  |  | 41 | 24 | - | 984 | 7 | 255.1111
Pier 22 |  |  | 41 | 24 | - | 984 | 7 | 255.1111
[7 empty] | SUBTOTAL = | 3878 | CY
[6 empty] | TOTAL = | 11516 | CY
ms consultants, inc.
engineers, architects, planners

## GRAFFITI
[5 empty] | Job no: | 06634_6R | sheet:
[5 empty] | Design: | DBL | Date: | 2020-04-03
[5 empty] | Check: |  | Date:
[5 empty] | Office: | Columbus
[5 empty] | Project: | FRA-70-1503L
[5 empty] | Element: | GRAFFITI PROTECTION
ITEM | EXTENSION
512 | 10001
SEALING OF CONCRETE SURFACES, AS PER PLAN, (PERMANENT GRAFFITI PROTECTION)
Pier | Wall Dimensions (ft) |  |  |  |  | Footing Dimensions (ft) |  |  |  | Area | Area
| Height | Base 1 | Base 2 | Thick. | Hypotenuse | Length | Width 1 | Width 2 | Thick. | SF | SY
10 | 9 | 60 | 41.3229 | 8.25 | 20.7324 | 68 | 10 | 0.875 | 6 | 2308.9913 | 256.5546
13 | 9 | 65.2604 | 46.5833 | 8.25 | 20.7324 | 73.2604 | 10 | 0.875 | 6 | 2476.0095 | 275.1122
14 | 9 | 66.3958 | 47.7292 | 8.25 | 20.723 | 74.3958 | 10 | 0.875 | 6 | 2511.9979 | 279.1109
Pier | Dimensions (ft) |  |  |  | Area | Area
| Long Side | Angle | Width | Height | SF | SY
15 | 13 | 1.7656 | 3 | 15 | 585.9375 | 65.1042
16 | 13 | 1.7656 | 3 | 15 | 585.9375 | 65.1042
17 | 13 | 1.7656 | 3 | 15 | 585.9375 | 65.1042
18 | 15 | 1.7656 | 3 | 15 | 645.9375 | 71.7708
19 | 19.5 | 1.7656 | 3 | 15 | 780.9375 | 86.7708
20 | 32 | 1.7656 | 3 | 15 | 1155.9375 | 128.4375
21 | 29.5 | 1.7656 | 3 | 15 | 1080.9375 | 120.1042
22 | 24 | 1.7656 | 3 | 15 | 915.9375 | 101.7708
Pier | Dimensions (ft) |  |  |  | Area | Area
| Long Side | Angle | Width | Height | SF | SY
9L | 12 | 1.7678 | 3 | 15 | 556.066 | 61.7851
9R | 13 | 1.7678 | 3 | 15 | 586.066 | 65.1184
[5 empty] | TOTAL = | 1641.8479 | SY
ms consultants, inc.
engineers, architects, planners

## CONCRETE SEALING
[5 empty] | Job no: | 06634_6R | sheet:
[5 empty] | Design: | DBL | Date: | 2020-04-03
[5 empty] | Check: |  | Date:
[5 empty] | Office: | Columbus
[5 empty] | Project: | FRA-70-1503L
[5 empty] | Element: | CONCRETE SEALING
ITEM | EXTENSION
512 | 10100
SEALING OF CONCRETE SURFACES (EPOXY-URETHANE)
Parapet
|  |  |  | Surface | Length | AREA
|  |  |  | FT | FT | sq yd
Deck |  |  |  | 9.2088 | 9265.4961 | 9480.4141
|  |  | Number | Avg Height | Avg. Perim. | AREA
|  |  | # | FT | FT | SY
Pier Columns 1-8 |  |  | 9 | 59.7275 | 32.0712 | 1915.5326
Pier Columns 9R/9L |  |  | 2 | 47.9 | 39.072 | 415.8997
Pier Columns 10-14 |  |  | 5 | 68.884 | 27.3333 | 1046.0163
Pier Column 15 |  |  | 1 | 74.45 | 49.07 | 405.9179
Pier Columns 16-22 |  |  | 7 | 50.8076 | 54.7855 | 2164.9601
|  | No. Wings | Avg. Wing Area | Avg. Wing Hypotenuse | Avg. Wing Depth | Area
|  | # | SF | FT | FT | sq yd
Pier 1-8 Top Wings |  | 18 | 90.7111 | 26.8777 | 3 | 524.1105
Pier 9R/L |  | 4 | 91.0067 | 27.047 | 3 | 116.9575
Pier Columns 10-14 |  | 10 | 352.8776 | 53.222 | 3.42 | 986.4161
Pier Column 15 |  | 2 | 118.8527 | 31.5276 | 3 | 73.8418
Pier Columns 16-22 |  | 14 | 115.7271 | 31.5276 | 3 | 507.1688
Pier Bot Wings |  | 10 | 612.0572 | 37.614 | 3.4167 | 1502.9209
|  | Number | Avg Height | Avg Length | Avg Width | AREA
|  | # | Ft | Ft | Ft | sq yd
Pier Caps 1-8 |  | 9 | 6.1378 | 44.8333 | 5.5 | 617.8731
Pier Caps 9R/9L |  | 2 | 5.6992 | 47.0833 | 7.5 | 138.2576
Pier Caps 10-14 |  | 5 | 8.5513 | 64.65 | 8.25 | 692.6532
Pier Cap 15 |  | 1 | 6.1517 | 59.5 | 5.5 | 88.8574
Pier Caps 16-22 |  | 7 | 6.2166 | 67.3571 | 5.5714 | 705.2424
Beam Seat
|  | Top Wall | T/Slope | Length | & Footing | AREA
Abutments |  | EL | El | FT | FT | sq yd
| Rear | 753.365 | 718.57 | 44.8963 | 6 | 203.5052
| Forward | 762.175 | 715.38 | 74 | 6 | 434.0922
[5 empty] | Abutment Subtotal = | 637.5974 | SY
[5 empty] | Pier Subtotal = | 11902.6259 | SY
[5 empty] | Superstructure Subtotal = | 9480.4141 | SY
[5 empty] | TOTAL = | 22021 | SY
ms consultants, inc.
engineers, architects, planners

## WATERPROOFING
|  |  |  | Job no: | 06634_6R | sheet:
|  |  |  | Design: | DBL | Date: | 2020-04-03
|  |  |  | Check: |  | Date:
|  |  |  | Office: | Columbus
|  |  |  | Project: | FRA-70-1503L
|  |  |  | Element: | WATERPROOFING
ITEM | EXTENSION
512 | 33000
TYPE 2 WATERPROOFING
|  | Height | Width | AREA
|  | ft | ft | SQ YD
FA Connection to Wall E7 - South |  | 11.8433 | 3 | 3.9478
FA Connection to Wall E7 - North |  | 13.1333 | 3 | 4.3778
RA Connection to Wall W5 |  | 13.7633 | 3 | 4.5878
RA Connection to Paved Gutter |  | 15.3433 | 3 | 5.1144
|  |  | TOTAL = | 19 | SY
ms consultants, inc.
engineers, architects, planners

## STRUCTURAL STEEL
|  |  | Job no: | 06634_6R | sheet:
|  |  | Design: | DBL | Date: | 2020-04-03
|  |  | Check: |  | Date:
|  |  | Office: | Columbus
|  |  | Project: | FRA-70-1503L
|  |  | Element: | STRUCTURAL STEEL
ITEM | EXTENSION
513 | 10401
STRUCTURAL STEEL MEMBERS, HYBRID GIRDER, LEVEL SIX (6) FABRICATION, AS PER PLAN
Weight
lb
UNIT 1 |  |  | 4118502.9401
UNIT 2 |  |  | 5090683.5891
UNIT 3 |  |  | 3947368.3679
|  | TOTAL = | 13156600 | LB
ms consultants, inc.
engineers, architects, planners

## EXP. JT
|  |  | Job no: | 06634_6R | sheet:
|  |  | Design: | DBL | Date: | 2020-04-03
|  |  | Check: |  | Date:
|  |  | Office: | Columbus
|  |  | Project: | FRA-70-1503L
|  |  | Element: | EXPANSION JOINT
ITEM | EXTENSION
516 | 12400
SPECIAL - MODULAR EXPANSION JOINT
Length
ft
RA |  |  | 44.0809
Pier 9 Unit 1 |  |  | 43.917
Pier 9 Unit 2 |  |  | 43.917
Pier 16 |  |  | 60.167
FA |  |  | 71
|  | TOTAL = | 264 | FT
ms consultants, inc.
engineers, architects, planners

## SHEAR STUDS
|  |  |  | Job no: | 06634_6R | sheet:
|  |  |  | Design: | DBL | Date: | 2020-04-03
|  |  |  | Check: |  | Date:
|  |  |  | Office: | Columbus
|  |  |  | Project: | FRA-70-1503L
|  |  |  | Element: | SHEAR STUDS
ITEM | EXTENSION
513 | 20000
WELDED STUD SHEAR CONNECTORS
Total Studs
|  | Unit 1 |  | 18450
|  | Unit 2 |  | 33336
|  | Unit 3 |  | 33141
|  |  | TOTAL = | 84927 | EACH
ms consultants, inc.
engineers, architects, planners

## PAINTING
[6 empty] | Job no: | 06634_6R | sheet:
[6 empty] | Design: | DBL | Date: |  |  |  | 2020-06-16
[6 empty] | Check: |  | Date:
[6 empty] | Office: | Columbus
[6 empty] | Project: | FRA-70-1503L
[6 empty] | Element: | FIELD PAINTING
ITEM | EXTENSION
514 | 00060
FIELD PAINTING STRUCTURAL STEEL, INTERMEDIATE COAT
Average Girder Dimensions (ft)
|  | Top Flange Width | Top Flange Thick. | Btm. Flange Width | Btm. Flange Thick. | Web Depth |  | END CROSSFRAME AREAS (SF) |  |  | END GIRDER AREAS (SF)
| Unit 1 | 1.7125 | 0.12222 | 1.9427 | 0.13053 | 8.1667 |  | Unit 1 | 1039.1533 |  | Unit 1 | 234.5833
| Unit 2 | 1.7352 | 0.099762 | 1.7867 | 0.12048 | 8.1667 |  | Unit 2 | 1378.9099 |  | Unit 2 | 233.3333
| Unit 3 | 1.6411 | 0.095499 | 1.783 | 0.097455 | 6.6279 |  | Unit 3 | 1228.9657 |  | Unit 3 | 198.9683
AREA (SF)
| UNIT 1 |  |  |  | UNIT 2 |  |  |  | UNIT 3
| EXTERIOR | INTERIOR | END | TOTAL | EXTERIOR | INTERIOR | END | TOTAL | EXTERIOR | INTERIOR | END | TOTAL
G1 | 19765.2574 | - | 1273.7366 | 21038.994 | 14634.9397 | - | 1612.2432 | 16247.1829 | 11110.8504 | - | 1427.934 | 12538.7844
G2 | - | 4206.4609 | 1273.7366 | 5480.1975 | - | 2945.0435 | 1612.2432 | 4557.2867 | - | 1849.3279 | 1427.934 | 3277.2619
G3 | - | 4159.5214 | 1273.7366 | 5433.258 | - | 1339.7389 | 1612.2432 | 2951.9822 | - | 2568.2646 | 1427.934 | 3996.1986
G4 | 19110.9088 | - | 1273.7366 | 20384.6454 | - | 805.0228 | 1612.2432 | 2417.266 | - | 2558.9522 | 1427.934 | 3986.8862
G5 | - | - | - | - | - | 315.6609 | 1612.2432 | 1927.9042 | - | 2549.64 | 1427.934 | 3977.574
G6 | - | - | - | - | - | 2944.9205 | 1612.2432 | 4557.1637 | - | 2540.3276 | 1427.934 | 3968.2616
G7 | - | - | - | - | - | 2941.1777 | 1612.2432 | 4553.4209 | 10887.6507 | - | 1427.934 | 12315.5847
G8 | - | - | - | - | - | 2937.4353 | 1612.2432 | 4549.6785 | - | - | - | -
G9 | - | - | - | - | 14575.4518 | - | 1612.2432 | 16187.695 | - | - | - | -
|  |  | SUBTOT | 52338 |  |  | SUBTOT | 57950 |  |  | SUBTOT | 44061
|  | TOTAL = | 154349 | SF
ITEM | EXTENSION
514 | 00066
FIELD PAINTING STRUCTURAL STEEL, FINISH COAT
AREA (SF)
| UNIT 1 |  |  |  | UNIT 2 |  |  |  | UNIT 3
| EXTERIOR | INTERIOR | END | TOTAL | EXTERIOR | INTERIOR | END | TOTAL | EXTERIOR | INTERIOR | END | TOTAL
G1 | 19765.2574 | - | 1273.7366 | 21038.994 | 14634.9397 | - | 1612.2432 | 16247.1829 | 11110.8504 | - | 1427.934 | 12538.7844
G2 | - | 4206.4609 | 1273.7366 | 5480.1975 | - | 2945.0435 | 1612.2432 | 4557.2867 | - | 1849.3279 | 1427.934 | 3277.2619
G3 | - | 4159.5214 | 1273.7366 | 5433.258 | - | 1339.7389 | 1612.2432 | 2951.9822 | - | 2568.2646 | 1427.934 | 3996.1986
G4 | 19110.9088 | - | 1273.7366 | 20384.6454 | - | 805.0228 | 1612.2432 | 2417.266 | - | 2558.9522 | 1427.934 | 3986.8862
G5 | - | - | - | - | - | 315.6609 | 1612.2432 | 1927.9042 | - | 2549.64 | 1427.934 | 3977.574
G6 | - | - | - | - | - | 2944.9205 | 1612.2432 | 4557.1637 | - | 2540.3276 | 1427.934 | 3968.2616
G7 | - | - | - | - | - | 2941.1777 | 1612.2432 | 4553.4209 | 10887.6507 | - | 1427.934 | 12315.5847
G8 | - | - | - | - | - | 2937.4353 | 1612.2432 | 4549.6785 | - | - | - | -
G9 | - | - | - | - | 14575.4518 | - | 1612.2432 | 16187.695 | - | - | - | -
|  |  | SUBTOT | 52338 |  |  | SUBTOT | 57950 |  |  | SUBTOT | 44061
|  | TOTAL = | 154349 | SF
ms consultants, inc.
engineers, architects, planners

## JOINT SEAL
|  |  | Job no: | 06634_6R | sheet:
|  |  | Design: | DBL | Date: | 2020-04-03
|  |  | Check: |  | Date:
|  |  | Office: | Columbus
|  |  | Project: | FRA-70-1503L
|  |  | Element: | ARMORLESS PREFORMED JOINT SEAL
ITEM | EXTENSION
516 | 10010
ARMORLESS PREFORMED JOINT SEAL
Length
ft
REAR APPROACH SLAB |  |  | 45.09
FOWARD APPROACH SLAB |  |  | 72.3333
|  | TOTAL = | 118 | FT
ms consultants, inc.
engineers, architects, planners

## P.E.J.F.
[5 empty] | Job no: | 06634_6R | sheet:
[5 empty] | Design: | DBL | Date: | 2020-04-03
[5 empty] | Check: |  | Date:
[5 empty] | Office: | Columbus
[5 empty] | Project: | FRA-70-1503L
[5 empty] | Element: | P.E.J.F.
ITEM | EXTENSION
516 | 13600
1" PREFORMED EXPANSION JOINT FILLER
|  | Top Wall | Bot. Wall | Height | Width | AREA
|  | El. | El. | ft | ft | sq ft
FA Connection to Wall E7 |  | 761.26 | 748 | 13.26 | 1.5 | 19.89
RA Parapet |  |  |  | 3.5 | 1.5 | 5.25
[5 empty] | TOTAL = | 26 | SF
ms consultants, inc.
engineers, architects, planners

## PAINTING-VOID (hidden)
|  |  |  | Job no: | 06634_2C | sheet: | 6
|  |  |  | Design: | ELS | date: | 2012-10-22
|  |  |  | Check: | TGH | date: | 2012-11-01
|  |  |  | Office: | Columbus
|  |  |  | Project: | FRA-71-1704P
|  |  |  | Element: | PAINTING
Pay Item 51400060
FIELD PAINTING STRUCTURAL STEEL, INTERMEDIATE COAT
Type | Average Length | Width | Depth | Area
| ft | in | in | sq ft
GIRDER 1 | [7 empty] | 1046.4583
TOP FLANGE | 1046.44 | 18 | - | 1504.2575
WEB | 1046.44 | 0.75 | 65 | 11336.4333
BOTTOM FLANGE | 1046.44 | 20 | 3.125 | 3967.7517
GIRDER 2 | [7 empty] | 1038.8646
TOP FLANGE | 1038.87 | 18 | - | 1493.3756
WEB | 1038.87 | 0.75 | 65 | 11254.425
BOTTOM FLANGE | 1038.87 | 20 | 3.125 | 3939.0487
GIRDER 3 | [7 empty] | 1031.2812
TOP FLANGE | 1031.29 | 18 | - | 1482.4794
WEB | 1031.29 | 0.75 | 65 | 11172.3083
BOTTOM FLANGE | 1031.29 | 20 | 3.125 | 3910.3079
GIRDER 4 | [7 empty] | 1023.7083
TOP FLANGE | 1023.7 | 20 | - | 1635.7873
WEB | 1023.7 | 0.825 | 65 | 11090.0833
BOTTOM FLANGE | 1023.7 | 20 | 3.125 | 3875.131
MISCELLANEOUS (15%) |  |  |  | 9999.2084
|  |  | TOTAL = | 76661 | SQ. FT.
Pay Item 51400066
FIELD PAINTING STRUCTURAL STEEL, FINISH COAT
|  |  | TOTAL = | 76661 | SQ. FT.
ms consultants, inc.
engineers, architects, planners

## JACKING (hidden)
|  |  | Job no: | 06634_6A | sheet:
|  |  | Design: | CMA | Date: | 2015-07-07
|  |  | Check: |  | Date:
|  |  | Office: | Columbus
|  |  | Project: | FRA-70-1503L
|  |  | Element: | JACKING AND TEMPORARY SUPPORT OF SUPERSTRUCTURE
ITEM | EXTENSION
516 | 47000
JACKING AND TEMPORARY SUPPORT OF SUPERSTRUCTURE
REMOVED
|  | TOTAL = | 1 | LS
ms consultants, inc.
engineers, architects, planners

## SCUPPERS
[5 empty] | Job no: | 06634_6R | sheet:
[5 empty] | Design: | DBL | Date: | 2020-04-03
[5 empty] | Check: |  | Date:
[5 empty] | Office: | Columbus
[5 empty] | Project: | FRA-70-1503L
[5 empty] | Element: | SCUPPERS
ITEM | EXTENSION
518 | 12200
SCUPPERS, INCLUDING SUPPORTS
|  |  | Scupper # | Station | Offset | LT/RT | #
(FT)
|  | UNIT 1 | 1 | 24450 | 32.92 | RT | 1
|  |  | 2 | 24736.69 | 32.92 | RT | 1
|  |  | 3 | 24906.29 | 32.92 | RT | 1
|  |  | 4 | 24980.24 | 32.38 | RT | 1
|  | UNIT 2 | 5 | 25029.03 | 32.04 | RT | 1
|  |  | 6 | 25080.18 | 31.66 | RT | 1
|  |  | 7 | 25256.77 | 30.42 | RT | 1
|  |  | 8 | 25027.51 | 51.07 | LT | 1
|  |  | 9 | 25080.7 | 44.54 | LT | 1
|  |  | 10 | 25307.51 | 29.31 | LT | 1
[6 empty] | TOTAL = | 10 | EACH
ITEM | EXTENSION
518 | 51200
10" PIPE DOWNSPOUT, INCLUDING SPECIALS
Pier Downspout
ft
| 9R | 97.3
| 9L | 131.7
| TOTAL = | 229 | FT
ms consultants, inc.
engineers, architects, planners

## POROUS BACKFILL
[5 empty] | Job no: | 06634_6R | sheet:
[5 empty] | Design: | DBL | Date: | 2020-04-03
[5 empty] | Check: |  | Date:
[5 empty] | Office: | Columbus
[5 empty] | Project: | FRA-70-1503L
[5 empty] | Element: | POROUS BACKFILL
ITEM | EXTENSION
518 | 21200
POROUS BACKFILL WITH GEOTEXTILE FABRIC
|  | Top Backfill | Bot. Backfill | Length | Depth | Volume
|  | EL | EL | ft | ft | CU YD
Rear Abutment |  | 753.34 | 740.37 | 44.9633 | 2 | 43.198
Foward Abutment |  | 758.2154 | 751 | 74 | 2 | 39.5508
[5 empty] | TOTAL = | 83 | CY
ms consultants, inc.
engineers, architects, planners

## 6" PERF. C.P.P.
|  |  | Job no: | 06634_6R | sheet:
|  |  | Design: | DBL | Date: | 2020-04-03
|  |  | Check: |  | Date:
|  |  | Office: | Columbus
|  |  | Project: | FRA-70-1503L
|  |  | Element: | 6" PER. C.P.P.
ITEM | EXTENSION
518 | 40000
6" PERFORATED CORRUGATED PLASTIC PIPE
Type |  |  | Length
ft
REAR ABUTMENT
Abut Wall |  |  | 45.5 |  | Measured in Microstation
|  | TOTAL = | 46 | FT
ms consultants, inc.
engineers, architects, planners

## 6" NON-PERF. C.P.P.
|  |  | Job no: | 06634_6R | sheet:
|  |  | Design: | DBL | Date: | 2020-04-03
|  |  | Check: |  | Date:
|  |  | Office: | Columbus
|  |  | Project: | FRA-70-1503L
|  |  | Element: | 6" NON-PERF C.P.P.
ITEM | EXTENSION
518 | 40010
6" NON-PERFORATED CORRUGATED PLASTIC PIPE, INCLUDING SPECIALS
LENGTH
FT
REAR ABUTMENT
Riser |  |  | 37.12
|  | TOTAL = | 38 | FT
ms consultants, inc.
engineers, architects, planners

## PRECAST CONCRETE WALL-VOID (hidden)
|  |  | Job no: | 06634_2C | sheet: | 16
|  |  | Design: | ELS | date: | 2012-10-22
|  |  | Check: | TGH | date: | 2012-11-01
|  |  | Office: | Columbus
|  |  | Project: | FRA-71-1704P
|  |  | Element: | PRECAST CONCRETE WALL
ITEM | EXTENSION
530 | 600
SPECIAL - RETAINING WALL, MISC.: PRECAST CONCRETE WALL
REAR ABUTMENT |  |  | 1
|  | TOTAL = | 1 | LUMP
ms consultants, inc.
engineers, architects, planners

## DRILLED SHAFTS
[6 empty] | Job no: | 06634_6R | sheet:
[6 empty] | Design: | DBL | Date: | 2020-04-03
[6 empty] | Check: |  | Date:
[6 empty] | Office: | Columbus
[6 empty] | Project: | FRA-70-1503L
[6 empty] | Element: | DRILLED SHAFTS
ITEM | EXTENSION
524 | 94902
DRILLED SHAFTS, 48" DIAMETER, ABOVE BEDROCK | [9 empty] | 48
|  |  |  | SHAFTS | HEIGHT | TOTAL
|  |  |  | # | ft | ft
Pier 1 |  |  |  | 4 | 47 | 188
Pier 2 |  |  |  | 4 | 42.8 | 171.2
Pier 7 |  |  |  | 4 | 55.7 | 222.8
Pier 8 |  |  |  | 4 | 57.3 | 229.2
Pier 9 |  |  |  | 8 | 66.05 | 528.4
[5 empty] | TOTAL = | 1340 | FT
ITEM | EXTENSION
524 | 94804
DRILLED SHAFTS, 42" DIAMETER, INTO BEDROCK
|  |  |  | SHAFTS | HEIGHT | TOTAL
|  |  |  | # | ft | ft
Pier 1 |  |  |  | 4 | 3.5 | 14
Pier 2 |  |  |  | 4 | 3.5 | 14
Pier 7 |  |  |  | 4 | 8.5 | 34
Pier 8 |  |  |  | 4 | 7 | 28
Pier 9 |  |  |  | 8 | 4.9 | 39.2
[5 empty] | TOTAL = | 130 | FT
ITEM | EXTENSION
524 | 94906
DRILLED SHAFTS, 54" DIAMETER, ABOVE BEDROCK | [9 empty] | 54
|  |  |  | SHAFTS | HEIGHT | TOTAL
|  |  |  | # | ft | ft
Pier 3 |  |  |  | 4 | 39.55 | 158.2
Pier 4 |  |  |  | 4 | 53.2 | 212.8
Pier 5 |  |  |  | 4 | 47.75 | 191
Pier 6 |  |  |  | 4 | 55.4 | 221.6
Pier 15 |  |  |  | 4 | 52 | 208
Pier 16 |  |  |  | 4 | 57.4 | 229.6
Pier 17 |  |  |  | 4 | 55.4 | 221.6
Pier 18 |  |  |  | 4 | 54.7 | 218.8
Pier 19 |  |  |  | 4 | 56.6 | 226.4
Pier 20 |  |  |  | 6 | 54.5 | 327
Pier 21 |  |  |  | 6 | 51 | 306
Pier 22 |  |  |  | 6 | 55.4 | 332.4
[5 empty] | TOTAL = | 2854 | FT
ITEM | EXTENSION
524 | 94904
DRILLED SHAFTS, 48" DIAMETER, INTO BEDROCK
|  |  |  | SHAFTS | HEIGHT | TOTAL
|  |  |  | # | ft | ft
Pier 3 |  |  |  | 4 | 4 | 16
Pier 4 |  |  |  | 4 | 4 | 16
Pier 5 |  |  |  | 4 | 4 | 16
Pier 6 |  |  |  | 4 | 4 | 16
Pier 15 |  |  |  | 4 | 17 | 68
Pier 16 |  |  |  | 4 | 15.9 | 63.6
Pier 17 |  |  |  | 4 | 16.3 | 65.2
Pier 18 |  |  |  | 4 | 16.1 | 64.4
Pier 19 |  |  |  | 4 | 9.1 | 36.4
Pier 20 |  |  |  | 6 | 13.5 | 81
Pier 21 |  |  |  | 6 | 26 | 156
Pier 22 |  |  |  | 6 | 21 | 126
[5 empty] | TOTAL = | 725 | FT
ITEM | EXTENSION
524 | 94996
DRILLED SHAFTS, 96" DIAMETER, ABOVE BEDROCK | [9 empty] | 96
|  | SHAFTS | TOP SHAFT | TOP ROCK | HEIGHT | TOTAL
|  | # | EL | EL | ft | ft
PIER 10 |  | 3 | 695.6 | 652.2 | 43.4 | 130.2
PIER 11 |  | 3 | 695.6 | 659.4 | 36.2 | 108.6
PIER 12 |  | 3 | 695.6 | 644 | 51.6 | 154.8
PIER 13 |  | 3 | 695.6 | 656.3 | 39.3 | 117.9
PIER 14 |  | 3 | 695.6 | 655.3 | 40.3 | 120.9
[5 empty] | TOTAL = | 633 | FT
ITEM | EXTENSION
524 | 94994
DRILLED SHAFTS, 90" DIAMETER, INTO BEDROCK
| SHAFTS | TOP SHALE | TOP LIME | ADDIT. HEIGHT | HEIGHT | TOTAL
| # | EL | EL | ft | FT | ft
PIER 10 | 3 | 652.2 | 647.6 | 10 | 14.6 | 43.8
PIER 11 | 3 | 659.4 | 648.8 | 10 | 20.6 | 61.8
PIER 12 | 3 | 644 | 644 | 10 | 10 | 30
PIER 13 | 3 | 656.3 | 645.6 | 10 | 20.7 | 62.1
PIER 14 | 3 | 655.3 | 634.8 | 10 | 30.5 | 91.5
[5 empty] | TOTAL = | 290 | FT
ITEM | EXTENSION
524 | 95100
DRILLED SHAFTS, MISC.: THERMAL INTEGRITY PROFILER (T.I.P.) WIRE CABLE TESTING OF DRILLED SHAFTS
# SHAFTS
| 1 PER SHAFT |  | 93
|  | TOTAL = | 93 | EACH
ITEM | EXTENSION
524 | 95200
DRILLED SHAFTS, MISC.: SHAFT INSPECTION DEVICE
|  | TOTAL = | 1 | LS
|  | Price = | 60000
ms consultants, inc.
engineers, architects, planners

## APPR. SLAB
[5 empty] | Job no: | 06634_6R | sheet:
[5 empty] | Design: | DBL | Date: | 2020-04-03
[5 empty] | Check: |  | Date:
[5 empty] | Office: | Columbus
[5 empty] | Project: | FRA-70-1503L
Element:
ITEM | EXTENSION
526 | 30010
REINFORCED CONCRETE APPROACH SLABS WITH QC/QA (T=17")
Type |  | Width | Lenth | Area
sq yd
Rear |  | 45.09 | 30 | 150.3
Forward |  | 72.3333 | 30 | 241.1111
|  |  | TOTAL = | 392 | SY
ms consultants, inc.
engineers, architects, planners

## TYPE C
[5 empty] | Job no: | 06634_6R | sheet:
[5 empty] | Design: | DBL | Date: | 2020-04-03
[5 empty] | Check: |  | Date:
[5 empty] | Office: | Columbus
[5 empty] | Project: | FRA-70-1503L
[5 empty] | Element: | TYPE C INSTALLATION
ITEM | EXTENSION
526 | 90030
TYPE C INSTALLATION
Type |  |  | LENGTH
FT
Rear |  |  | 44.0809
Forward |  |  | 71
|  | TOTAL = | 116 | FT
ms consultants, inc.
engineers, architects, planners

## SOLDIER PILE
[5 empty] | Job no: | 06634_6R | sheet:
[5 empty] | Design: | DBL | Date: | 2020-04-03
[5 empty] | Check: |  | Date:
[5 empty] | Office: | Columbus
[5 empty] | Project: | FRA-70-1503L
Element:
ITEM | EXTENSION
SPECIAL | 530E00200
STRUCTURE, MISC.: SOLDIER PILE RETAINING WALL
|  | TOTAL = | 1 | LS
ms consultants, inc.
engineers, architects, planners

## UNDERDRAIN
|  |  | Job no: | 06634_6R | sheet:
|  |  | Design: | DBL | Date: | 2020-04-03
|  |  | Check: |  | Date:
|  |  | Office: | Columbus
|  |  | Project: | FRA-70-1503L
|  |  | Element: | UNDERDRAINS
ITEM | EXTENSION
605 | 14000
6" BASE PIPE UNDERDRAINS *
Type |  |  | LENGTH
FT
REAR |  |  | 45.09
FORWARD |  |  | 74
|  | TOTAL = | 120 | FT
ms consultants, inc.
engineers, architects, planners

## VPF, APP
|  |  |  | Job no: | 06634_6R | sheet:
|  |  |  | Design: |  | Date:
|  |  |  | Check: |  | Date:
|  |  |  | Office: | Columbus
|  |  |  | Project: | FRA-70-1503L
|  |  |  | Element: | VANDAL PROTECTION FENCE, APP
ITEM | EXTENSION
607 | 39901
VANDAL PROTECTION FENCE, 6' STRAIGHT, COATED FABRIC, AS PER PLAN
Type |  | BEGIN | END | LENGTH
|  | STATION | STATION | FT
Left |  | 26673.55 | 26905.89 | 232.34
Right |  | 26672.49 | 26904.6 | 232.11
|  |  | TOTAL = | 465 | FT
ms consultants, inc.
engineers, architects, planners

## EAPC
|  |  |  | Job no: | 06634_6R | sheet:
|  |  |  | Design: | DBL | Date: | 2020-04-03
|  |  |  | Check: |  | Date:
|  |  |  | Office: | Columbus
|  |  |  | Project: | FRA-70-1503L
|  |  |  | Element: | SPECIAL- E.A..P.C.
ITEM | EXTENSION
SPECIAL | 690E98400
SPECIAL - EMERGENCY ACTION PLAN COORDINATION
|  | AMOUNT | UNIT
|  | 1 | LS
ms consultants, inc.
engineers, architects, planners

## HLMR
|  |  | Job no: | 06634_6R | sheet:
|  |  | Design: | DBL | Date: | 2020-04-03
|  |  | Check: |  | Date:
|  |  | Office: | Columbus
|  |  | Project: | FRA-70-1503L
|  |  | Element: | HLMR BEARINGS
ITEM | EXTENSION
869 | 00100
HIGH LOAD MULTI-ROTATIONAL (HLMR) BEARINGS
|  | RA | 4
|  | Pier 1 | 4
|  | Pier 2 | 4
|  | Pier 3 | 4
|  | Pier 4 | 4
|  | Pier 5 | 4
|  | Pier 6 | 4
|  | Pier 7 | 4
|  | Pier 8 | 4
|  | Pier 9R | 9
|  | Pier 9L | 4
|  | Pier 10 | 8
|  | Pier 11 | 7
|  | Pier 12 | 6
|  | Pier 13 | 6
|  | Pier 14 | 6
|  | Pier 15 | 6
|  | Pier 16 | 12
|  | Pier 17 | 6
|  | Pier 18 | 7
|  | Pier 19 | 7
|  | Pier 20 | 7
|  | Pier 21 | 7
|  | Pier 22 | 7
|  | FA | 7
|  | TOTAL = | 148 | EACH
ms consultants, inc.
engineers, architects, planners

## COVERED WALKWAY
|  |  |  | Job no: | 06634_6R | sheet:
|  |  |  | Design: | DEA | Date: | 2020-03-18
|  |  |  | Check: |  | Date:
|  |  |  | Office: | Columbus
|  |  |  | Project: | FRA-70-1503L
|  |  |  | Element: | SPECIAL - COVERED WALKWAY SYSTEM
ITEM | EXTENSION
SPECIAL | 690E98100
SPECIAL - COVERED WALKWAY SYSTEM
|  | AMOUNT | UNIT
|  | 570 | LF
ms consultants, inc.
engineers, architects, planners