## Prelim Estimated Quantities (hidden)
|  |  |  | CLIENT |  | Lorain County Engineer | [8 empty] | PROJECT NO. |  |  | 1136 - Lorain County GEC
|  |  |  | PROJECT |  | Bridge No. LOR-T0089-0830
|  |  |  | SUBJECT |  | Roadway Estimated Quantities | [8 empty] | COMP. BY |  |  | BPS |  |  | DATE |  | 2020-04-28
[15 empty] | CHECKED BY |  |  | LAB |  |  | DATE |  | 2020-05-07
ROADWAY
ITEM 201 - CLEARING AND GRUBBING
This item is paid for Lump Sum.
General:
Estimate the cost of clearing and grubbing using ODOT's Procedures For Estimating (May 2013) spreadsheet.
Cost for light brush; dozer, ball & chain: | [5 empty] | 2000 |  |  |  |  | Inflate to year 2020 using |  |  |  |  | 5% |  |  |  | inflation: |  | 2815
Total for General: | [20 empty] | Say: | 3000
Total for ITEM 201 - CLEARING AND GRUBBING: | [20 empty] | Say: | 3000
ITEM 202 - PAVEMENT REMOVED |  |  |  |  | Note: Existing asphalt depth is 9" per Geotech Report
Station | to | Station |  |  |  | Length (ft) |  | Width 1 (ft) |  | Width 2 (ft) |  |  |  | Area (sf)
940 | to | 987.5 | CL |  |  | 47.5 | x ( | 21 | + | 21 |  | ) / 2 | = | 997.5 |  | / | 9 |  |  |  | = | 110.8333 |  | SY
1012.5 | to | 1060 | CL |  |  | 47.5 | x ( | 21 | + | 21 |  | ) / 2 | = | 997.5 |  | / | 9 |  |  |  | = | 110.8333 |  | SY
Total: | [21 empty] | 221.6667 |  | SY
Total for General: | [20 empty] | Say: | 222 |  | SY
Total for ITEM 202 - PAVEMENT REMOVED: | [21 empty] | 222 |  | SY
ITEM 202 - GUARDRAIL REMOVED
Southwest corner: | [20 empty] | = | 112.5 |  | FT
Southeast corner: | [20 empty] | = | 75 |  | FT
Northwest corner: | [20 empty] | = | 75 |  | FT
Northeast corner: | [20 empty] | = | 37.5 |  | FT
Total: | [21 empty] | 300 |  | FT
Total for General: | [20 empty] | Say: | 300 |  | FT
Total for ITEM 202 - GUARDRAIL REMOVED: | [21 empty] | 300 |  | FT
ITEM 203 - EXCAVATION
Station | to | Station |  |  |  | Length (ft) |  | Width 1 (ft) |  | Width 2 (ft) |  |  |  | Area (sf) |  |  | Depth (ft)
940 | to | 961 | LT |  |  | 21 | x ( | 4 | + | 4 |  | ) / 2 | = | 84 |  | x | 1.3333 |  | / | 27 | = | 4.1481 |  | CY
940 | to | 961 | CL |  |  | 21 | x ( | 21 | + | 21 |  | ) / 2 | = | 441 |  | x | 0.58333 |  | / | 27 | = | 9.5278 |  | CY
940 | to | 961 | RT |  |  | 21 | x ( | 3 | + | 3 |  | ) / 2 | = | 63 |  | x | 1.3333 |  | / | 27 | = | 3.1111 |  | CY
961 | to | 976 | LT |  |  | 15 | x ( | 4 | + | 4 |  | ) / 2 | = | 60 |  | x | 1.5 |  | / | 27 | = | 3.3333 |  | CY
961 | to | 976 | CL |  |  | 15 | x ( | 21 | + | 21 |  | ) / 2 | = | 315 |  | x | 0.75 |  | / | 27 | = | 8.75 |  | CY
961 | to | 976 | RT |  |  | 15 | x ( | 3 | + | 3 |  | ) / 2 | = | 45 |  | x | 1.5 |  | / | 27 | = | 2.5 |  | CY
1024 | to | 1039 | LT |  |  | 15 | x ( | 4 | + | 4 |  | ) / 2 | = | 60 |  | x | 1.5 |  | / | 27 | = | 3.3333 |  | CY
1024 | to | 1039 | CL |  |  | 15 | x ( | 21 | + | 21 |  | ) / 2 | = | 315 |  | x | 0.75 |  | / | 27 | = | 8.75 |  | CY
1024 | to | 1039 | RT |  |  | 15 | x ( | 3 | + | 3 |  | ) / 2 | = | 45 |  | x | 1.5 |  | / | 27 | = | 2.5 |  | CY
1039 | to | 1060 | LT |  |  | 21 | x ( | 4 | + | 4 |  | ) / 2 | = | 84 |  | x | 1.3333 |  | / | 27 | = | 4.1481 |  | CY
1039 | to | 1060 | CL |  |  | 21 | x ( | 21 | + | 21 |  | ) / 2 | = | 441 |  | x | 0.58333 |  | / | 27 | = | 9.5278 |  | CY
1039 | to | 1060 | RT |  |  | 21 | x ( | 3 | + | 3 |  | ) / 2 | = | 63 |  | x | 1.3333 |  | / | 27 | = | 3.1111 |  | CY
Total: | [21 empty] | 62.7407 |  | CY
Total for General: | [20 empty] | Say: | 63 |  | CY
Total for ITEM 203 - EXCAVATION: | [21 empty] | 63 |  | CY
ITEM 203 - EMBANKMENT
[6 empty] | Number |  | Length (ft) |  | Width (ft) |  |  |  | Height (ft) |  |  | Height (ft)
Southwest Quadrant: | [5 empty] | 1 | x | 36 | x | 8 |  | x 0.5 x ( |  | 0 |  | + | 1 |  | ) / | 27 | = | 5.3333 |  | CY
Southeast Quadrant: | [5 empty] | 1 | x | 36 | x | 6.5 |  | x 0.5 x ( |  | 0 |  | + | 2.5 |  | ) / | 27 | = | 10.8333 |  | CY
Northwest Quadrant: | [5 empty] | 1 | x | 36 | x | 15 |  | x 0.5 x ( |  | 0 |  | + | 1.25 |  | ) / | 27 | = | 12.5 |  | CY
Northeast Quadrant: | [5 empty] | 1 | x | 36 | x | 5 |  | x 0.5 x ( |  | 0 |  | + | 0.5 |  | ) / | 27 | = | 1.6667 |  | CY
Total: | [21 empty] | 30.3333 |  | CY
Total for General: | [20 empty] | Say: | 31 |  | CY
Total for ITEM 203 - EMBANKMENT: | [21 empty] | 31 |  | CY
ITEM 204 - SUBGRADE COMPACTION
Station | to | Station |  |  |  | Length (ft) |  | Width 1 (ft) |  | Width 2 (ft) |  |  |  | Area (sf)
940 | to | 976 | CL |  |  | 36 | x ( | 28 | + | 28 |  | ) / 2 | = | 1008 |  | / | 9 |  |  |  | = | 112 |  | SY
1024 | to | 1060 | CL |  |  | 36 | x ( | 28 | + | 28 |  | ) / 2 | = | 1008 |  | / | 9 |  |  |  | = | 112 |  | SY
Total: | [21 empty] | 224 |  | SY
Total for General: | [20 empty] | Say: | 224 |  | SY
Total for ITEM 204 - SUBGRADE COMPACTION: | [21 empty] | 224 |  | SY
ITEM 606 - GUARDRAIL, TYPE MGS
Southwest corner: | [20 empty] | = | 75 |  | FT
Southeast corner: | [20 empty] | = | 37.5 |  | FT
Northwest corner: | [20 empty] | = | 37.5 |  | FT
Total: | [21 empty] | 150 |  | FT
Total for General: | [20 empty] | Say: | 150 |  | FT
Total for ITEM 606 - GUARDRAIL, TYPE MGS: | [21 empty] | 150 |  | FT
ITEM 606 - ANCHOR ASSEMBLY, MGS TYPE E
Southwest corner: | [20 empty] | = | 1 |  | EACH
Total: | [21 empty] | 1 |  | EACH
Total for General: | [20 empty] | Say: | 1 |  | EACH
Total for ITEM 606 - ANCHOR ASSEMBLY, MGS TYPE E: | [21 empty] | 1 |  | EACH
ITEM 606 - ANCHOR ASSEMBLY, MGS TYPE T
Northeast corner: | [20 empty] | = | 1 |  | EACH
Total: | [21 empty] | 1 |  | EACH
Total for General: | [20 empty] | Say: | 1 |  | EACH
Total for ITEM 606 - ANCHOR ASSEMBLY, MGS TYPE T: | [21 empty] | 1 |  | EACH
ITEM 606 - MGS BRIDGE TERMINAL ASSEMBLY, TYPE 1
Southwest corner: | [20 empty] | = | 1 |  | EACH
Southeast corner: | [20 empty] | = | 1 |  | EACH
Northwest corner: | [20 empty] | = | 1 |  | EACH
Northeast corner: | [20 empty] | = | 1 |  | EACH
Total: | [21 empty] | 4 |  | EACH
Total for General: | [20 empty] | Say: | 4 |  | EACH
Total for ITEM 606 - MGS BRIDGE TERMINAL ASSEMBLY, TYPE 1: | [21 empty] | 4 |  | EACH
ITEM 626 - BARRIER REFLECTOR
Left Side: | [20 empty] | = | 6 |  | EACH
Right Side: | [20 empty] | = | 4 |  | EACH
Total: | [21 empty] | 10 |  | EACH
Total for General: | [20 empty] | Say: | 10 |  | EACH
Total for ITEM 626 - BARRIER REFLECTOR: | [21 empty] | 10 |  | EACH
EROSION CONTROL
ITEM 659 - SOIL ANALYSIS TEST
If specified, minimum of two tests.
Soil Analysis Test: | [20 empty] | = | 2 |  | EACH
Total: | [21 empty] | 2 |  | EACH
Total for General: | [20 empty] | Say: | 2 |  | EACH
Total for ITEM 659 - SOIL ANALYSIS TEST: | [21 empty] | 2 |  | EACH
ITEM 659 - TOPSOIL
Estimated at 111 CY per 1000 SY of permanent seeded area.
[13 empty] | Top Soil (CY) |  |  | Area (SY)
Top Soil: | [12 empty] | 111 |  | x | 285 |  | / | 1000 |  | = | 31.635 |  | CY
Total: | [21 empty] | 31.635 |  | CY
Total for General: | [20 empty] | Say: | 32 |  | CY
Total for ITEM 659 - TOPSOIL: | [21 empty] | 32 |  | CY
ITEM 659 - SEEDING AND MULCHING
Southwest corner: |  |  | (Estimated based on CAD Measured Plan Area) | [17 empty] | = | 110 |  | SY
Southeast corner: |  |  | (Estimated based on CAD Measured Plan Area) | [17 empty] | = | 40 |  | SY
Northwest corner: |  |  | (Estimated based on CAD Measured Plan Area) | [17 empty] | = | 95 |  | SY
Northeast corner: |  |  | (Estimated based on CAD Measured Plan Area) | [17 empty] | = | 40 |  | SY
Total: | [21 empty] | 285 |  | SY
Total for General: | [20 empty] | Say: | 285 |  | SY
Total for ITEM 659 - SEEDING AND MULCHING: | [21 empty] | 285 |  | SY
ITEM 659 - REPAIR SEEDING AND MULCHING
Estimated at 5% of the permanent seeding and mulching area.
[16 empty] | Area (SY) |  |  | Rate
Repair Seeding and Mulching: | [15 empty] | 285 |  | x | 0.05 |  | = | 14.25 |  | SY
Total: | [21 empty] | 14.25 |  | SY
Total for General: | [20 empty] | Say: | 14 |  | SY
Total for ITEM 659 - REPAIR SEEDING AND MULCHING: | [21 empty] | 14 |  | SY
ITEM 659 - INTER-SEEDING
Estimated at 5% of the permanent seeding and mulching area.
[16 empty] | Area (SY) |  |  | Rate
Inter-seeding: | [15 empty] | 285 |  | x | 0.05 |  | = | 14.25 |  | SY
Total: | [21 empty] | 14.25 |  | SY
Total for General: | [20 empty] | Say: | 14 |  | SY
Total for ITEM 659 - INTER-SEEDING: | [21 empty] | 14 |  | SY
ITEM 659 - COMMERCIAL FERTILIZER
Estimated at 30 LBS per 1000 SF of permanent seeded area. If inter-seeding is provided, use an additional 20 LBS per 1000 SF for the inter-seeded area.
[10 empty] | Area (SY) |  |  | Rate (SF/SY) |  |  | Rate (LB/SF) |  |  | Rate (TON/LB)
Permanent seeded area: | [9 empty] | 285 |  | x | 9 |  | x | 0.03 |  | x | 0.0005 |  | = | 0.038475 |  | TONS
Inter-seeded area: | [9 empty] | 14 |  | x | 9 |  | x | 0.03 |  | x | 0.0005 |  | = | 0.00189 |  | TONS
Total: | [21 empty] | 0.040365 |  | TONS
Total for General: | [20 empty] | Say: | 0.040365 |  | TONS
Total for ITEM 659 - COMMERCIAL FERTILIZER: | [21 empty] | 0.040365 |  | TONS
ITEM 659 - LIME
[13 empty] | Area (SY) |  |  | Rate (SF/SY) |  |  | Rate (SF/ACRES)
Lime: | [12 empty] | 285 |  | x | 9 |  | / | 43560 |  | = | 0.058884 |  | ACRES
Total: | [21 empty] | 0.058884 |  | ACRES
Total for General: | [20 empty] | Say: | 0.058884 |  | ACRES
Total for ITEM 659 - LIME: | [21 empty] | 0.058884 |  | ACRES
ITEM 659 - WATER
Estimate at 0.0027 M Gallons per SY per application. Apply two applications for permanent seeded area. Apply an additional application if interseeding is provided.
[13 empty] | Number |  |  | Area (SY) |  |  | Rate
Permanent seeded area: | [12 empty] | 2 |  | x | 285 |  | x | 0.0027 |  | = | 1.539 |  | M GAL
Inter-seeded area: | [12 empty] | 1 |  | x | 14 |  | x | 0.0027 |  | = | 0.0378 |  | M GAL
Total: | [21 empty] | 1.5768 |  | M GAL
Total for General: | [20 empty] | Say: | 1.5768 |  | M GAL
Total for ITEM 659 - WATER: | [21 empty] | 1.5768 |  | M GAL
ITEM 832 - EROSION CONTROL
Erosion Control: | [20 empty] | = | 5000 |  | EACH
Total: | [21 empty] | 5000 |  | EACH
Total for General: | [20 empty] | Say: | 5000 |  | EACH
Total for ITEM 832 - EROSION CONTROL: | [21 empty] | 5000 |  | EACH
PAVEMENT
ITEM 301 - ASPHALT CONCRETE BASE, PG64-22
Station | to | Station |  |  |  | Length (ft) |  | Width 1 (ft) |  | Width 2 (ft) |  |  |  | Area (sf) |  |  | Depth (ft)
940 | to | 961 | CL |  |  | 21 | x ( | 29 | + | 29 |  | ) / 2 | = | 609 |  | x | 0.58333 |  | / | 27 | = | 13.1574 |  | CY
1039 | to | 1060 | CL |  |  | 21 | x ( | 29 | + | 29 |  | ) / 2 | = | 609 |  | x | 0.58333 |  | / | 27 | = | 13.1574 |  | CY
Total: | [21 empty] | 26.3148 |  | CY
Total for General: | [20 empty] | Say: | 26 |  | CY
Total for ITEM 301 - ASPHALT CONCRETE BASE, PG64-22: | [21 empty] | 26 |  | CY
ITEM 304 - AGGREGATE BASE
Station | to | Station |  |  |  | Length (ft) |  | Width 1 (ft) |  | Width 2 (ft) |  |  |  | Area (sf) |  |  | Depth (ft)
940 | to | 976 | CL |  |  | 36 | x ( | 30 | + | 30 |  | ) / 2 | = | 1080 |  | x | 0.5 |  | / | 27 | = | 20 |  | CY
1024 | to | 1060 | CL |  |  | 36 | x ( | 30 | + | 30 |  | ) / 2 | = | 1080 |  | x | 0.5 |  | / | 27 | = | 20 |  | CY
Total: | [21 empty] | 40 |  | CY
Total for General: | [20 empty] | Say: | 40 |  | CY
Total for ITEM 304 - AGGREGATE BASE: | [21 empty] | 40 |  | CY
ITEM 407 - TACK COAT
Station | to | Station |  |  |  | Length (ft) |  | Width 1 (ft) |  | Width 2 (ft) |  |  |  | Area (sf) |  |  | Rate (gal/sy)
940 | to | 961 | CL |  |  | 21 | x ( | 28 | + | 28 |  | ) / 2 | = | 588 |  | x | 0.12 |  | / | 9 | = | 7.84 |  | GAL
1039 | to | 1060 | CL |  |  | 21 | x ( | 28 | + | 28 |  | ) / 2 | = | 588 |  | x | 0.12 |  | / | 9 | = | 7.84 |  | GAL
Total: | [21 empty] | 15.68 |  | GAL
Total for General: | [20 empty] | Say: | 16 |  | GAL
Total for ITEM 407 - TACK COAT: | [21 empty] | 16 |  | GAL
ITEM 441 - ASPHALT CONCRETE SURFACE COURSE, TYPE 1, (448), PG64-22
Station | to | Station |  |  |  | Length (ft) |  | Width 1 (ft) |  | Width 2 (ft) |  |  |  | Area (sf) |  |  | Depth (ft)
940 | to | 961 | CL |  |  | 21 | x ( | 28 | + | 28 |  | ) / 2 | = | 588 |  | x | 0.25 |  | / | 27 | = | 5.4444 |  | CY
1039 | to | 1060 | CL |  |  | 21 | x ( | 28 | + | 28 |  | ) / 2 | = | 588 |  | x | 0.25 |  | / | 27 | = | 5.4444 |  | CY
Total: | [21 empty] | 10.8889 |  | CY
Total for General: | [20 empty] | Say: | 11 |  | CY
Total for ITEM 441 - ASPHALT CONCRETE SURFACE COURSE, TYPE 1, (448), PG64-22: | [21 empty] | 11 |  | CY
TRAFFIC CONTROL
ITEM 642 - EDGE LINE, 4", TYPE 1
Station | to | Station | [13 empty] | Length (ft)
890 | to | 1110 | LT | [12 empty] | 220 |  | / | 5280 |  | = | 0.041667 |  | MI
890 | to | 1110 | RT | [12 empty] | 220 |  | / | 5280 |  | = | 0.041667 |  | MI
Total: | [21 empty] | 0.083333 |  | MI
Total for General: | [20 empty] | Say: | 0.083333 |  | MI
Total for ITEM 642 - EDGE LINE, 4", TYPE 1: | [21 empty] | 0.083333 |  | MI
ITEM 642 - CENTER LINE, TYPE 1
Station | to | Station | [13 empty] | Length (ft)
890 | to | 1110 | CL | [12 empty] | 220 |  | / | 5280 |  | = | 0.041667 |  | MI
Total: | [21 empty] | 0.041667 |  | MI
Total for General: | [20 empty] | Say: | 0.041667 |  | MI
Total for ITEM 642 - CENTER LINE, TYPE 1: | [21 empty] | 0.041667 |  | MI
INCIDENTALS
ITEM 614 - MAINTAINING TRAFFIC, AS PER PLAN
This item is paid for Lump Sum.
ITEM 623 - CONSTRUCTION LAYOUT STAKES AND SURVEYING
This item is paid for Lump Sum.
ITEM 624 - MOBILIZATION
This item is paid for Lump Sum.

## xxxEstimated Quantities (hidden)
|  |  |  | CLIENT |  | ODOT District 6 | [10 empty] | PROJECT NO. |  |  | 1235
|  |  |  | PROJECT |  | FRA-33-8.75 (PID 108081)
|  |  |  | SUBJECT |  | Pavement Estimated Quantities | [10 empty] | COMP. BY |  |  | ESM |  |  | DATE |  | 2024-11-11
[17 empty] | CHECKED BY | [5 empty] | DATE
ROADWAY
ITEM 201 - CLEARING AND GRUBBING
This item is paid for Lump Sum.
General:
Estimate the cost of clearing and grubbing using ODOT's Procedures For Estimating (May 2013) spreadsheet.
Cost for light brush; dozer, ball & chain: | [5 empty] | 2000 | [6 empty] | Inflate to year 2025 using |  |  |  |  | 12% |  |  |  | inflation: |  | 7795
Total for General: | [22 empty] | Say: | 8000
Total for ITEM 201 - CLEARING AND GRUBBING: | [22 empty] | Say: | 8000
ITEM 202 - PAVEMENT REMOVED |  |  |  |  | Note: Existing pavement is 17" per Geotech Report
Station | to | Station |  |  |  | Length (ft) |  |  | Width 1 (ft) |  |  | Width 2 (ft) |  |  |  | Area (sf)
1075 | to | 1330 | CL |  |  | 255 |  | x ( | 17 |  | + | 20 |  | ) / 2 | = | 4717.5 |  | / | 9 |  |  |  | = | 524.1667 |  | SY
1410 | to | 1600 | CL |  |  | 190 |  | x ( | 20 |  | + | 17 |  | ) / 2 | = | 3515 |  | / | 9 |  |  |  | = | 390.5556 |  | SY
Total: | [23 empty] | 914.7222 |  | SY
Total for General: | [22 empty] | Say: | 915 |  | SY
Total for ITEM 202 - PAVEMENT REMOVED: | [23 empty] | 915 |  | SY
ITEM 202 - GUARDRAIL REMOVED
Northeast corner: | [22 empty] | = | 25 |  | FT
Southeast corner: | [22 empty] | = | 12.5 |  | FT
Northwest corner: | [22 empty] | = | 25 |  | FT
Southwest corner: | [22 empty] | = | 31.25 |  | FT
Total: | [23 empty] | 93.75 |  | FT
Total for General: | [22 empty] | Say: | 94 |  | FT
Total for ITEM 202 - GUARDRAIL REMOVED: | [23 empty] | 94 |  | FT
ITEM 203 - EXCAVATION
[7 empty] | Slope |  |  | Factor |  |  | Number |  |  | CAD Area (sf) |  |  | Depth (ft)
General: | [6 empty] | 2 | :1 |  | 1.118 |  | x | 2 |  | x | 200 |  | x | 2 |  | / | 27 | = | 33.1269 |  | CY
Total: | [23 empty] | 33.1269 |  | CY
Total for General: | [22 empty] | Say: | 34 |  | CY
Total for ITEM 203 - EXCAVATION: | [23 empty] | 34 |  | CY
ITEM 203 - EMBANKMENT
[7 empty] | Slope |  |  | Factor |  |  | Number |  |  | CAD Area (sf) |  |  | Depth (ft)
General: | [6 empty] | 2 | :1 |  | 1.118 |  | x | 2 |  | x | 3200 |  | x | 2 |  | / | 27 | = | 530.0309 |  | CY
Total: | [23 empty] | 530.0309 |  | CY
Total for General: | [22 empty] | Say: | 531 |  | CY
Total for ITEM 203 - EMBANKMENT: | [23 empty] | 531 |  | CY
ITEM 204 - SUBGRADE COMPACTION
Station | to | Station |  |  |  | Length (ft) |  |  | Width 1 (ft) |  |  | Width 2 (ft) |  |  |  | Area (sf)
1075 | to | 1160 | CL |  |  | 85 |  | x ( | 21.6667 |  | + | 21.6667 |  | ) / 2 | = | 1841.6667 |  | / | 9 |  |  |  | = | 204.6296 |  | SY
1160 | to | 1304 | CL |  |  | 144 |  | x ( | 23.1875 |  | + | 23.1875 |  | ) / 2 | = | 3339 |  | / | 9 |  |  |  | = | 371 |  | SY
1304 | to | 1324 | CL |  |  | 20 |  | x ( | 25 |  | + | 25 |  | ) / 2 | = | 500 |  | / | 9 |  |  |  | = | 55.5556 |  | SY
1416 | to | 1436 | CL |  |  | 20 |  | x ( | 25 |  | + | 25 |  | ) / 2 | = | 500 |  | / | 9 |  |  |  | = | 55.5556 |  | SY
1436 | to | 1600 | CL |  |  | 164 |  | x ( | 23.1875 |  | + | 23.1875 |  | ) / 2 | = | 3802.75 |  | / | 9 |  |  |  | = | 422.5278 |  | SY
Total: | [23 empty] | 1109.2685 |  | SY
Total for General: | [22 empty] | Say: | 1109 |  | SY
Total for ITEM 204 - SUBGRADE COMPACTION: | [23 empty] | 1109 |  | SY
ITEM 606 - GUARDRAIL, TYPE MGS WITH LONG POSTS
Northwest corner: | [22 empty] | = | 12.5 |  | FT
Northeast corner: | [22 empty] | = | 12.5 |  | FT
Southwest corner: | [22 empty] | = | 12.5 |  | FT
Southeast corner: | [22 empty] | = | 12.5 |  | FT
Total: | [23 empty] | 50 |  | FT
Total for General: | [22 empty] | Say: | 50 |  | FT
Total for ITEM 606 - GUARDRAIL, TYPE MGS WITH LONG POSTS: | [23 empty] | 50 |  | FT
ITEM 606 - ANCHOR ASSEMBLY, MGS TYPE E WITH LONG POSTS
Northwest corner: | [22 empty] | = | 1 |  | EACH
Northeast corner: | [22 empty] | = | 1 |  | EACH
Southwest corner: | [22 empty] | = | 1 |  | EACH
Total: | [23 empty] | 3 |  | EACH
Total for General: | [22 empty] | Say: | 3 |  | EACH
Total for ITEM 606 - ANCHOR ASSEMBLY, MGS TYPE E WITH LONG POSTS: | [23 empty] | 3 |  | EACH
ITEM 606 - ANCHOR ASSEMBLY, MGS TYPE T WITH LONG POSTS
Southeast corner: | [22 empty] | = | 1 |  | EACH
Total: | [23 empty] | 1 |  | EACH
Total for General: | [22 empty] | Say: | 1 |  | EACH
Total for ITEM 606 - ANCHOR ASSEMBLY, MGS TYPE T WITH LONG POSTS: | [23 empty] | 1 |  | EACH
ITEM 606 - MGS BRIDGE TERMINAL ASSEMBLY, TYPE 1 WITH LONG POSTS
Northwest corner: | [22 empty] | = | 1 |  | EACH
Northeast corner: | [22 empty] | = | 1 |  | EACH
Southwest corner: | [22 empty] | = | 1 |  | EACH
Total: | [23 empty] | 3 |  | EACH
Total for General: | [22 empty] | Say: | 3 |  | EACH
Total for ITEM 606 - MGS BRIDGE TERMINAL ASSEMBLY, TYPE 1 WITH LONG POSTS: | [23 empty] | 3 |  | EACH
ITEM 606 - MGS BRIDGE TERMINAL ASSEMBLY, TYPE 2 WITH LONG POSTS
Southeast corner: | [22 empty] | = | 1 |  | EACH
Total: | [23 empty] | 1 |  | EACH
Total for General: | [22 empty] | Say: | 1 |  | EACH
Total for ITEM 606 - MGS BRIDGE TERMINAL ASSEMBLY, TYPE 2 WITH LONG POSTS: | [23 empty] | 1 |  | EACH
ITEM 626 - BARRIER REFLECTOR
Left Side: | [22 empty] | = | 6 |  | EACH
Right Side: | [22 empty] | = | 6 |  | EACH
Total: | [23 empty] | 12 |  | EACH
Total for General: | [22 empty] | Say: | 12 |  | EACH
Total for ITEM 626 - BARRIER REFLECTOR: | [23 empty] | 12 |  | EACH
EROSION CONTROL
ITEM 659 - SOIL ANALYSIS TEST
If specified, minimum of two tests.
Soil Analysis Test: | [22 empty] | = | 2 |  | EACH
Total: | [23 empty] | 2 |  | EACH
Total for General: | [22 empty] | Say: | 2 |  | EACH
Total for ITEM 659 - SOIL ANALYSIS TEST: | [23 empty] | 2 |  | EACH
ITEM 659 - TOPSOIL
Estimated at 111 CY per 1000 SY of permanent seeded area.
[15 empty] | Top Soil (CY) |  |  | Area (SY)
Top Soil: | [14 empty] | 111 |  | x | 356 |  | / | 1000 |  | = | 39.516 |  | CY
Total: | [23 empty] | 39.516 |  | CY
Total for General: | [22 empty] | Say: | 40 |  | CY
Total for ITEM 659 - TOPSOIL: | [23 empty] | 40 |  | CY
ITEM 659 - SEEDING AND MULCHING, CLASS 1
Total Estimated within Construction Limits: | [22 empty] | = | 355.5556 |  | SY
Total: | [23 empty] | 355.5556 |  | SY
Total for General: | [22 empty] | Say: | 356 |  | SY
Total for ITEM 659 - SEEDING AND MULCHING, CLASS 1: | [23 empty] | 356 |  | SY
ITEM 659 - REPAIR SEEDING AND MULCHING
Estimated at 5% of the permanent seeding and mulching area.
[18 empty] | Area (SY) |  |  | Rate
Repair Seeding and Mulching: | [17 empty] | 356 |  | x | 0.05 |  | = | 17.8 |  | SY
Total: | [23 empty] | 17.8 |  | SY
Total for General: | [22 empty] | Say: | 18 |  | SY
Total for ITEM 659 - REPAIR SEEDING AND MULCHING: | [23 empty] | 18 |  | SY
ITEM 659 - INTER-SEEDING
Estimated at 5% of the permanent seeding and mulching area.
[18 empty] | Area (SY) |  |  | Rate
Inter-seeding: | [17 empty] | 356 |  | x | 0.05 |  | = | 17.8 |  | SY
Total: | [23 empty] | 17.8 |  | SY
Total for General: | [22 empty] | Say: | 18 |  | SY
Total for ITEM 659 - INTER-SEEDING: | [23 empty] | 18 |  | SY
ITEM 659 - COMMERCIAL FERTILIZER
Estimated at 30 LBS per 1000 SF of permanent seeded area. If inter-seeding is provided, use an additional 20 LBS per 1000 SF for the inter-seeded area.
[12 empty] | Area (SY) |  |  | Rate (SF/SY) |  |  | Rate (LB/SF) |  |  | Rate (TON/LB)
Permanent seeded area: | [11 empty] | 356 |  | x | 9 |  | x | 0.03 |  | x | 0.0005 |  | = | 0.04806 |  | TONS
Inter-seeded area: | [11 empty] | 18 |  | x | 9 |  | x | 0.02 |  | x | 0.0005 |  | = | 0.00162 |  | TONS
Total: | [23 empty] | 0.04968 |  | TONS
Total for General: | [22 empty] | Say: | 0.04968 |  | TONS
Total for ITEM 659 - COMMERCIAL FERTILIZER: | [23 empty] | 0.04968 |  | TONS
ITEM 659 - LIME
[15 empty] | Area (SY) |  |  | Rate (SF/SY) |  |  | Rate (SF/ACRES)
Lime: | [14 empty] | 356 |  | x | 9 |  | / | 43560 |  | = | 0.073554 |  | ACRES
Total: | [23 empty] | 0.073554 |  | ACRES
Total for General: | [22 empty] | Say: | 0.073554 |  | ACRES
Total for ITEM 659 - LIME: | [23 empty] | 0.073554 |  | ACRES
ITEM 659 - WATER
Estimate at 0.0027 M Gallons per SY per application. Apply two applications for permanent seeded area. Apply an additional application if interseeding is provided.
[15 empty] | Number |  |  | Area (SY) |  |  | Rate
Permanent seeded area: | [14 empty] | 2 |  | x | 356 |  | x | 0.0027 |  | = | 1.9224 |  | M GAL
Inter-seeded area: | [14 empty] | 1 |  | x | 18 |  | x | 0.0027 |  | = | 0.0486 |  | M GAL
Total: | [23 empty] | 1.971 |  | M GAL
Total for General: | [22 empty] | Say: | 1.971 |  | M GAL
Total for ITEM 659 - WATER: | [23 empty] | 1.971 |  | M GAL
ITEM 832 - EROSION CONTROL
Erosion Control: | [22 empty] | = | 10000 |  | EACH
Total: | [23 empty] | 10000 |  | EACH
Total for General: | [22 empty] | Say: | 10000 |  | EACH
Total for ITEM 832 - EROSION CONTROL: | [23 empty] | 10000 |  | EACH
DRAINAGE
ITEM 605 - AGGREGATE DRAIN
Aggregate Drains: | [22 empty] | = | 200 |  | FT
Total: | [23 empty] | 200 |  | FT
Total for General: | [22 empty] | Say: | 200 |  | FT
Total for ITEM 605 - AGGREGATE DRAIN: | [23 empty] | 200 |  | FT
PAVEMENT
ITEM 301 - ASPHALT CONCRETE BASE, PG64-22, (449)
Station | to | Station |  |  |  | Length (ft) |  |  | Width 1 (ft) |  |  | Width 2 (ft) |  |  |  | Area (sf) |  |  | Depth (ft)
1075 | to | 1160 | CL |  |  | 85 |  | x ( | 20.6667 |  | + | 20.6667 |  | ) / 2 | = | 1756.6667 |  | x | 0.33333 |  | / | 27 | = | 21.6872 |  | CY
1160 | to | 1304 | CL |  |  | 144 |  | x ( | 22.1875 |  | + | 22.1875 |  | ) / 2 | = | 3195 |  | x | 0.33333 |  | / | 27 | = | 39.4444 |  | CY
1436 | to | 1600 | CL |  |  | 164 |  | x ( | 22.1875 |  | + | 22.1875 |  | ) / 2 | = | 3638.75 |  | x | 0.33333 |  | / | 27 | = | 44.9228 |  | CY
Total: | [23 empty] | 106.0545 |  | CY
Total for General: | [22 empty] | Say: | 106 |  | CY
Total for ITEM 301 - ASPHALT CONCRETE BASE, PG64-22, (449): | [23 empty] | 106 |  | CY
ITEM 304 - AGGREGATE BASE
Station | to | Station |  |  |  | Length (ft) |  |  | Width 1 (ft) |  |  | Width 2 (ft) |  |  |  | Area (sf) |  |  | Depth (ft)
1075 | to | 1160 | CL |  |  | 85 |  | x ( | 21.6667 |  | + | 21.6667 |  | ) / 2 | = | 1841.6667 |  | x | 0.5 |  | / | 27 | = | 34.1049 |  | CY
1160 | to | 1304 | CL |  |  | 144 |  | x ( | 23.1875 |  | + | 23.1875 |  | ) / 2 | = | 3339 |  | x | 0.5 |  | / | 27 | = | 61.8333 |  | CY
1304 | to | 1324 | CL |  |  | 20 |  | x ( | 25 |  | + | 25 |  | ) / 2 | = | 500 |  | x | 0.5 |  | / | 27 | = | 9.2593 |  | CY
1416 | to | 1436 | CL |  |  | 20 |  | x ( | 25 |  | + | 25 |  | ) / 2 | = | 500 |  | x | 0.5 |  | / | 27 | = | 9.2593 |  | CY
1436 | to | 1600 | CL |  |  | 164 |  | x ( | 23.1875 |  | + | 23.1875 |  | ) / 2 | = | 3802.75 |  | x | 0.5 |  | / | 27 | = | 70.4213 |  | CY
Total: | [23 empty] | 184.8781 |  | CY
Total for General: | [22 empty] | Say: | 185 |  | CY
Total for ITEM 304 - AGGREGATE BASE: | [23 empty] | 185 |  | CY
ITEM 407 - TACK COAT
Station | to | Station |  |  |  | Length (ft) |  |  | Width 1 (ft) |  |  | Width 2 (ft) |  |  |  | Area (sf) |  |  | Rate (gal/sy)
1075 | to | 1160 | CL |  |  | 85 |  | x ( | 20.6667 |  | + | 20.6667 |  | ) / 2 | = | 1756.6667 |  | x | 0.12 |  | / | 9 | = | 23.4222 |  | GAL
1160 | to | 1304 | CL |  |  | 144 |  | x ( | 22.1875 |  | + | 22.1875 |  | ) / 2 | = | 3195 |  | x | 0.12 |  | / | 9 | = | 42.6 |  | GAL
1304 | to | 1324 | CL |  |  | 20 |  | x ( | 22.1875 |  | + | 22.1875 |  | ) / 2 | = | 443.75 |  | x | 0.12 |  | / | 9 | = | 5.9167 |  | GAL
Total: | [23 empty] | 71.9389 |  | GAL
Total for General: | [22 empty] | Say: | 72 |  | GAL
Total for ITEM 407 - TACK COAT: | [23 empty] | 72 |  | GAL
ITEM 441 - ASPHALT CONCRETE SURFACE COURSE, TYPE 1, (449), PG64-22
Station | to | Station |  |  |  | Length (ft) |  |  | Width 1 (ft) |  |  | Width 2 (ft) |  |  |  | Area (sf) |  |  | Depth (ft)
1075 | to | 1160 | CL |  |  | 85 |  | x ( | 20 |  | + | 20 |  | ) / 2 | = | 1700 |  | x | 0.10417 |  | / | 27 | = | 6.5586 |  | CY
1160 | to | 1304 | CL |  |  | 144 |  | x ( | 21.5208 |  | + | 21.5208 |  | ) / 2 | = | 3099 |  | x | 0.10417 |  | / | 27 | = | 11.956 |  | CY
1304 | to | 1324 | CL |  |  | 20 |  | x ( | 21.5208 |  | + | 21.5208 |  | ) / 2 | = | 430.4167 |  | x | 0.10417 |  | / | 27 | = | 1.6606 |  | CY
Total: | [23 empty] | 20.1752 |  | CY
Total for General: | [22 empty] | Say: | 20 |  | CY
Total for ITEM 441 - ASPHALT CONCRETE SURFACE COURSE, TYPE 1, (449), PG64-22: | [23 empty] | 20 |  | CY
ITEM 411 - STABILIZED CRUSHED AGGREGATE
Station | to | Station |  |  |  | Length (ft) |  |  | Width 1 (ft) |  |  | Width 2 (ft) |  |  |  | Area (sf) |  |  | Depth (ft)
1075 | to | 1160 | CL |  |  | 85 |  | x ( | 4 |  | + | 4 |  | ) / 2 | = | 340 |  | x | 0.66667 |  | / | 27 | = | 8.3951 |  | CY
1160 | to | 1304 | CL |  |  | 144 |  | x ( | 4 |  | + | 4 |  | ) / 2 | = | 576 |  | x | 0.66667 |  | / | 27 | = | 14.2222 |  | CY
1304 | to | 1324 | CL |  |  | 20 |  | x ( | 4 |  | + | 4 |  | ) / 2 | = | 80 |  | x | 0.66667 |  | / | 27 | = | 1.9753 |  | CY
Total: | [23 empty] | 24.5926 |  | CY
Total for General: | [22 empty] | Say: | 25 |  | CY
Total for ITEM 411 - STABILIZED CRUSHED AGGREGATE: | [23 empty] | 25 |  | CY
TRAFFIC CONTROL
ITEM 630 - SIGN, FLAT SHEET
Structure Identification Signs: | [22 empty] | = | 2 |  | SF
Object Marker Signs: | [22 empty] | = | 12 |  | SF
Total: | [23 empty] | 14 |  | SF
Total for General: | [22 empty] | Say: | 14 |  | SF
Total for ITEM 630 - SIGN, FLAT SHEET: | [23 empty] | 14 |  | SF
ITEM 630 - GROUND MOUNTED SUPPORT, NO. 2 POST
Structure Identification Signs: | [22 empty] | = | 15 |  | FT
Object Marker Signs: | [22 empty] | = | 36 |  | FT
Total: | [23 empty] | 51 |  | FT
Total for General: | [22 empty] | Say: | 51 |  | FT
Total for ITEM 630 - GROUND MOUNTED SUPPORT, NO. 2 POST: | [23 empty] | 51 |  | FT
ITEM 630 - REMOVAL OF GROUND MOUNTED SIGN AND DELIVERY
Object Marker Signs: | [22 empty] | = | 4 |  | EACH
Total: | [23 empty] | 4 |  | EACH
Total for General: | [22 empty] | Say: | 4 |  | EACH
Total for ITEM 630 - REMOVAL OF GROUND MOUNTED SIGN AND DELIVERY: | [23 empty] | 4 |  | EACH
ITEM 630 - REMOVAL OF GROUND MOUNTED POST SUPPORT AND DISPOSAL
Object Marker Signs: | [22 empty] | = | 4 |  | EACH
Total: | [23 empty] | 4 |  | EACH
Total for General: | [22 empty] | Say: | 4 |  | EACH
Total for ITEM 630 - REMOVAL OF GROUND MOUNTED POST SUPPORT AND DISPOSAL: | [23 empty] | 4 |  | EACH
ITEM 646 - CENTER LINE, TYPE 1
Station | to | Station | [15 empty] | Length (ft)
1025 | to | 1650 | CL | [14 empty] | 625 |  | / | 5280 |  | = | 0.11837 |  | MI
Total: | [23 empty] | 0.11837 |  | MI
Total for General: | [22 empty] | Say: | 0.11837 |  | MI
Total for ITEM 646 - CENTER LINE, TYPE 1: | [23 empty] | 0.11837 |  | MI
MAINTENANCE OF TRAFFIC
ITEM 614 - DETOUR SIGNING
This item is paid for Lump Sum.
INCIDENTALS
ITEM 614 - MAINTAINING TRAFFIC
This item is paid for Lump Sum.
ITEM 623 - CONSTRUCTION LAYOUT STAKES AND SURVEYING
This item is paid for Lump Sum.
ITEM 624 - MOBILIZATION
This item is paid for Lump Sum.

## Estimated Quantities
|  |  |  | CLIENT | ODOT District 6 | [7 empty] | PROJECT NO. |  |  | 1235
|  |  |  | PROJECT | FRA-33-8.75 (PID 108081)
|  |  |  | SUBJECT | Office Calculations for Estimated Quantities | [7 empty] | COMP. BY |  |  | ESM |  |  | DATE |  | 2024-11-20
[13 empty] | CHECKED BY |  |  | COM |  |  | DATE |  | 2025-04-11
ROADWAY
ITEM 201 - CLEARING AND GRUBBING
This item is paid for Lump Sum.
ITEM 202 - PAVEMENT REMOVED
Station | to | Station |  |  | Length (ft) |  | Width 1 (ft) |  | Width 2 (ft) |  |  | Area (sf)
9925 | to | 9994 | CL |  | 69 | x ( | 34.12 | + | 34.6 | ) / 2 | = | 2370.84 |  | / | 9 |  |  |  | = | 263.4267 |  | SY
9994 | to | 10105 | CL |  | 111 | x ( | 34.6 | + | 36 | ) / 2 | = | 3918.3 |  | / | 9 |  |  |  | = | 435.3667 |  | SY
10105 | to | 10150 | CL |  | 45 | x ( | 36 | + | 38 | ) / 2 | = | 1665 |  | / | 9 |  |  |  | = | 185 |  | SY
Total: | [19 empty] | 883.7933 |  | SY
Total for General: | [18 empty] | Say: | 884 |  | SY
Total for ITEM 202 - PAVEMENT REMOVED: | [19 empty] | 884 |  | SY
ITEM 202 - GUARDRAIL REMOVED
Northeast corner: | [18 empty] | = | 25 |  | FT
Southeast corner: | [18 empty] | = | 12.5 |  | FT
Northwest corner: | [18 empty] | = | 25 |  | FT
Southwest corner: | [18 empty] | = | 31.25 |  | FT
Total: | [19 empty] | 93.75 |  | FT
Total for General: | [18 empty] | Say: | 94 |  | FT
Total for ITEM 202 - GUARDRAIL REMOVED: | [19 empty] | 94 |  | FT
ITEM 204 - SUBGRADE COMPACTION
Station | to | Station |  |  | Length (ft) |  | Width 1 (ft) |  | Width 2 (ft) |  |  | Area (sf)
9925 | to | 9994 | CL |  | 69 | x ( | 36.78 | + | 42.66 | ) / 2 | = | 2740.68 |  | / | 9 |  |  |  | = | 304.52 |  | SY
9994 | to | 10105 | CL |  | 111 | x ( | 42.66 | + | 42.66 | ) / 2 | = | 4735.26 |  | / | 9 |  |  |  | = | 526.14 |  | SY
10105 | to | 10150 | CL |  | 45 | x ( | 42.66 | + | 40.66 | ) / 2 | = | 1874.7 |  | / | 9 |  |  |  | = | 208.3 |  | SY
Total: | [19 empty] | 1038.96 |  | SY
Total for General: | [18 empty] | Say: | 1039 |  | SY
Total for ITEM 204 - SUBGRADE COMPACTION: | [19 empty] | 1039 |  | SY
EROSION CONTROL
ITEM 659 - SOIL ANALYSIS TEST
If specified, minimum of two tests.
Soil Analysis Test: | [18 empty] | = | 2 |  | EACH
Total: | [19 empty] | 2 |  | EACH
Total for General: | [18 empty] | Say: | 2 |  | EACH
Total for ITEM 659 - SOIL ANALYSIS TEST: | [19 empty] | 2 |  | EACH
ITEM 659 - TOPSOIL
Estimated at 111 CY per 1000 SY of permanent seeded area.
[11 empty] | Top Soil (CY) |  |  | Area (SY)
Top Soil: | [10 empty] | 111 |  | x | 1746 |  | / | 1000 |  | = | 193.806 |  | CY
Total: | [19 empty] | 193.806 |  | CY
Total for General: | [18 empty] | Say: | 194 |  | CY
Total for ITEM 659 - TOPSOIL: | [19 empty] | 194 |  | CY
ITEM 659 - SEEDING AND MULCHING, CLASS 1
Total Estimated within Construction Limits: | [18 empty] | = | 1746 |  | SY
Total: | [19 empty] | 1746 |  | SY
Total for General: | [18 empty] | Say: | 1746 |  | SY
Total for ITEM 659 - SEEDING AND MULCHING, CLASS 1: | [19 empty] | 1746 |  | SY
ITEM 659 - REPAIR SEEDING AND MULCHING
Estimated at 5% of the permanent seeding and mulching area.
[14 empty] | Area (SY) |  |  | Rate
Repair Seeding and Mulching: | [13 empty] | 1746 |  | x | 0.05 |  | = | 87.3 |  | SY
Total: | [19 empty] | 87.3 |  | SY
Total for General: | [18 empty] | Say: | 87 |  | SY
Total for ITEM 659 - REPAIR SEEDING AND MULCHING: | [19 empty] | 87 |  | SY
ITEM 659 - INTER-SEEDING
Estimated at 5% of the permanent seeding and mulching area.
[14 empty] | Area (SY) |  |  | Rate
Inter-seeding: | [13 empty] | 1746 |  | x | 0.05 |  | = | 87.3 |  | SY
Total: | [19 empty] | 87.3 |  | SY
Total for General: | [18 empty] | Say: | 87 |  | SY
Total for ITEM 659 - INTER-SEEDING: | [19 empty] | 87 |  | SY
ITEM 659 - COMMERCIAL FERTILIZER
Estimated at 30 LBS per 1000 SF of permanent seeded area. If inter-seeding is provided, use an additional 20 LBS per 1000 SF for the inter-seeded area.
[9 empty] | Area (SY) |  | Rate (SF/SY) |  |  | Rate (LB/SF) |  |  | Rate (TON/LB)
Permanent seeded area: | [8 empty] | 1746 | x | 9 |  | x | 0.03 |  | x | 0.0005 |  | = | 0.23571 |  | TONS
Inter-seeded area: | [8 empty] | 87 | x | 9 |  | x | 0.02 |  | x | 0.0005 |  | = | 0.00783 |  | TONS
Total: | [19 empty] | 0.24354 |  | TONS
Total for General: | [18 empty] | Say: | 0.24354 |  | TONS
Total for ITEM 659 - COMMERCIAL FERTILIZER: | [19 empty] | 0.24354 |  | TONS
ITEM 659 - LIME
[11 empty] | Area (SY) |  |  | Rate (SF/SY) |  |  | Rate (SF/ACRES)
Lime: | [10 empty] | 1746 |  | x | 9 |  | / | 43560 |  | = | 0.36074 |  | ACRES
Total: | [19 empty] | 0.36074 |  | ACRES
Total for General: | [18 empty] | Say: | 0.36074 |  | ACRES
Total for ITEM 659 - LIME: | [19 empty] | 0.36074 |  | ACRES
ITEM 659 - WATER
Estimate at 0.0027 M Gallons per SY per application. Apply two applications for permanent seeded area. Apply an additional application if interseeding is provided.
[11 empty] | Number |  |  | Area (SY) |  |  | Rate
Permanent seeded area: | [10 empty] | 2 |  | x | 1746 |  | x | 0.0027 |  | = | 9.4284 |  | M GAL
Inter-seeded area: | [10 empty] | 1 |  | x | 87 |  | x | 0.0027 |  | = | 0.2349 |  | M GAL
Total: | [19 empty] | 9.6633 |  | M GAL
Total for General: | [18 empty] | Say: | 9.6633 |  | M GAL
Total for ITEM 659 - WATER: | [19 empty] | 9.6633 |  | M GAL
ITEM 832 - EROSION CONTROL
Erosion Control: | [18 empty] | = | 10000 |  | EACH
Total: | [19 empty] | 10000 |  | EACH
Total for General: | [18 empty] | Say: | 10000 |  | EACH
Total for ITEM 832 - EROSION CONTROL: | [19 empty] | 10000 |  | EACH
PAVEMENT
ITEM 254 - PAVEMENT PLANING, ASPHALT CONCRETE (T = 1.5")
Station | to | Station |  |  | Length (ft) |  | Average Width |  |  |  |  | CAD Area (sf)
10750 | to | 10805 | CL |  | 55 | x ( | 83.3771 |  |  | ) | = | 4585.74 |  |  | 4585.74 |  | / | 9 | = | 509.5267 |  | SY
10805 | to | 10950 | CL |  | 145 | x ( | 96.6907 |  |  | ) | = | 14020.15 |  |  | 14020.15 |  | / | 9 | = | 1557.7944 |  | SY
Total: | [19 empty] | 2067.3211 |  | SY
Total for General: | [18 empty] | Say: | 2067 |  | SY
Total for ITEM 254 - PAVEMENT PLANING, ASPHALT CONCRETE (T = 1.5"): | [19 empty] | 2067 |  | SY
ITEM 301 - ASPHALT CONCRETE BASE, PG64-22, (449)
Station | to | Station |  |  | Length (ft) |  | Width 1 (ft) |  | Width 2 (ft) |  |  | Area (sf) |  |  | Depth (ft)
9925 | to | 9994 | CL |  | 69 | x ( | 34.78 | + | 40.66 | ) / 2 | = | 2602.68 |  | x | 0.66667 |  | / | 27 | = | 64.2637 |  | CY
9994 | to | 10105 | CL |  | 111 | x ( | 40.66 | + | 40.66 | ) / 2 | = | 4513.26 |  | x | 0.66667 |  | / | 27 | = | 111.4385 |  | CY
10105 | to | 10150 | CL |  | 45 | x ( | 40.66 | + | 38.65 | ) / 2 | = | 1784.475 |  | x | 0.66667 |  | / | 27 | = | 44.0611 |  | CY
Total: | [19 empty] | 219.7633 |  | CY
Total for General: | [18 empty] | Say: | 220 |  | CY
Total for ITEM 301 - ASPHALT CONCRETE BASE, PG64-22, (449): | [19 empty] | 220 |  | CY
ITEM 304 - AGGREGATE BASE
Station | to | Station |  |  | Length (ft) |  | Width 1 (ft) |  | Width 2 (ft) |  |  | Area (sf) |  |  | Depth (ft)
9925 | to | 9994 | CL |  | 69 | x ( | 36.78 | + | 42.66 | ) / 2 | = | 2740.68 |  | x | 0.5 |  | / | 27 | = | 50.7533 |  | CY
9994 | to | 10105 | CL |  | 111 | x ( | 42.66 | + | 42.66 | ) / 2 | = | 4735.26 |  | x | 0.5 |  | / | 27 | = | 87.69 |  | CY
10105 | to | 10150 | CL |  | 45 | x ( | 42.66 | + | 40.66 | ) / 2 | = | 1874.7 |  | x | 0.5 |  | / | 27 | = | 34.7167 |  | CY
Total: | [19 empty] | 173.16 |  | CY
Total for General: | [18 empty] | Say: | 173 |  | CY
Total for ITEM 304 - AGGREGATE BASE: | [19 empty] | 173 |  | CY
ITEM 407 - TACK COAT
Station | to | Station |  |  | Length (ft) |  | Width 1 (ft) |  | Width 2 (ft) |  |  | Area (sf) |  |  | Rate (gal/sy)
9925 | to | 9994 | CL |  | 69 | x ( | 34.12 | + | 40 | ) / 2 | = | 2557.14 |  | x | 0.06 |  | / | 9 | = | 17.0476 |  | GAL
9925 | to | 9994 | CL |  | 69 | x ( | 34.78 | + | 40.66 | ) / 2 | = | 2602.68 |  | x | 0.06 |  | / | 9 | = | 17.3512 |  | GAL
9925 | to | 9994 | CL |  | 69 | x ( | 35.78 | + | 41.66 | ) / 2 | = | 2671.68 |  |  | 0.06 |  | / | 9 | = | 17.8112 |  | GAL
9994 | to | 10105 | CL |  | 111 | x ( | 40 | + | 40 | ) / 2 | = | 4440 |  | x | 0.06 |  | / | 9 | = | 29.6 |  | GAL
9994 | to | 10105 | CL |  | 111 | x ( | 40.66 | + | 40.66 | ) / 2 | = | 4513.26 |  | x | 0.06 |  | / | 9 | = | 30.0884 |  | GAL
9994 | to | 10105 | CL |  | 111 | x ( | 41.66 | + | 41.66 | ) / 2 | = | 4624.26 |  | x | 0.06 |  | / | 9 | = | 30.8284 |  | GAL
10105 | to | 10150 | CL |  | 45 | x ( | 40 | + | 38 | ) / 2 | = | 1755 |  | x | 0.06 |  | / | 9 | = | 11.7 |  | GAL
10105 | to | 10150 | CL |  | 45 | x ( | 40.66 | + | 38.65 | ) / 2 | = | 1784.475 |  | x | 0.06 |  | / | 9 | = | 11.8965 |  | GAL
10105 | to | 10150 | CL |  | 45 | x ( | 41.66 | + | 39.66 | ) / 2 | = | 1829.7 |  | x | 0.06 |  | / | 9 | = | 12.198 |  | GAL
Total: | [19 empty] | 178.5213 |  | GAL
Total for General: | [18 empty] | Say: | 179 |  | GAL
Total for ITEM 407 - TACK COAT: | [19 empty] | 179 |  | GAL
ITEM 441 - ASPHALT CONCRETE SURFACE COURSE, TYPE 1, (449), PG64-22
Station | to | Station |  |  | Length (ft) |  | Width 1 (ft) |  | Width 2 (ft) |  |  | Area (sf) |  |  | Depth (ft)
9925 | to | 9994 | CL |  | 69 | x ( | 34.12 | + | 40 | ) / 2 | = | 2557.14 |  | x | 0.25 |  | / | 27 | = | 23.6772 |  | CY
9994 | to | 10105 | CL |  | 111 | x ( | 40 | + | 40 | ) / 2 | = | 4440 |  | x | 0.25 |  | / | 27 | = | 41.1111 |  | CY
10105 | to | 10150 | CL |  | 45 | x ( | 40 | + | 38 | ) / 2 | = | 1755 |  | x | 0.25 |  | / | 27 | = | 16.25 |  | CY
Station | to | Station |  |  | Length (ft) |  | Average Width |  |  |  |  | CAD Area (sf) |  |  | Depth (ft)
10750 | to | 10805 | CL |  | 55 | x ( | 83.3771 |  |  | ) | = | 4585.74 |  | x | 0.125 |  | / | 27 | = | 21.2303 |  | CY
10805 | to | 10950 | CL |  | 145 | x ( | 96.6907 |  |  | ) | = | 14020.15 |  | x | 0.125 |  | / | 27 | = | 64.9081 |  | CY
Total: | [19 empty] | 167.1767 |  | CY
Total for General: | [18 empty] | Say: | 167 |  | CY
Total for ITEM 441 - ASPHALT CONCRETE SURFACE COURSE, TYPE 1, (449), PG64-22: | [19 empty] | 167 |  | CY
MAINTENANCE OF TRAFFIC
ITEM 614 - DETOUR SIGNING
This item is paid for Lump Sum.
INCIDENTALS
ITEM 614 - MAINTAINING TRAFFIC
This item is paid for Lump Sum.
ITEM 623 - CONSTRUCTION LAYOUT STAKES AND SURVEYING
This item is paid for Lump Sum.
ITEM 624 - MOBILIZATION
This item is paid for Lump Sum.