## PAVEMENT CALCS
1 |  |  |  | SPREADSHEET | 1) | SAVE THIS FILE TO THE PROPER FOLDER FOR YOUR PROJECT AS THE SAME NAME AS YOUR DGN (I.E. #####GS001.XLSX)
|  |  |  | INSTRUCTIONS: | 2) | DO NOT ENTER ANY DATA INTO THE ITEM NUMBER, ITEM DESCRIPTION & ITEM UNITS
[5 empty] | 3) | ENTER ITEM CODE (FOR EXAMPLE: 201E11000) AND ADDITIONAL DESCRIPTION INTO THE BLUE CELLS
[5 empty] | 4) | ENTER ALL DATA REQUIRED
[5 empty] | 5) | DO NOT REMOVE THE PROTECTION FROM THIS SPREADSHEET, LEAVE THE PROTECTION ON SO THAT YOU DO NOT DELETE NEEDED FORMULAS OR RESIZE SHEET
NOTE: PLEASE BE CAREFULL WITH THE UNITS USED ……. WATCH OUT FOR "SQ FT" TO "SQ YD" CONNVERSIONS
| Page # | PAVEMENT CALC SHEET | [16 empty] | 1 | <--- ENTER STARTING SHEET NUMBER
[10 empty] | ITEM_CODE | 204E10000 | 254E01000
[10 empty] | ADDITIONAL_DESCRIPTION |  | (1.5")
TYPICAL SECTION LEGEND NUMBER
RATE / THICKNESS / ETC
| Split # | STATION RANGE |  |  |  | SIDE | DISTANCE (D) | AVERAGE WIDTH (W) | SURFACE AREA (A) A=DxW/9 | CADD GENERATED AREA | 204 | 254 | 301 | 304 | 407 | 407 | 441 | 441
[11 empty] | SUBGRADE COMPACTION | PAVEMENT PLANING, ASPHALT CONCRETE (1.5") | 6" ASPHALT CONCRETE BASE COURSE, PG64-22, (449) | 4" AGGREGATE BASE | NON-TRACKING TACK COAT @ 0.055 GAL/SY (TWO APPLICATIONS) | NON-TRACKING TACK COAT @.075 GAL/SY | 1.5" ASPHALT CONCRETE SURFACE COURSE, TYPE 1, (449), PG70-22M | 2.5" ASPHALT CONCRETE INTEMEDIATE COURSE, TYPE 2, (449)
[7 empty] | FT | FT | SQ YD | SQ YD | SY | SY | CY | CY | GAL | GAL | CY | CY
|  | 50+00.00 |  | 53+45.18 |  | NB | 345.18 | VAR. |  | 558 | 558 |  | 93 | 62 | 55.8 |  | 23.3 | 38.8
[7 empty] | 345.18 | 0.5 | 19.2 |  |  |  | 3.2
[7 empty] | 345.18 | 1 | 38.4 |  |  |  |  | 4.3
[7 empty] | 345.18 | 1.5 | 57.5 |  | 57.5
|  | 53+45.18 |  | 56+55.00 |  | MED. | 309.82 | VAR. |  | 374 | 374 |  | 62.3 | 41.6 | 37.4 |  | 15.6 | 26
[10 empty] | 219 |  | 219 |  |  |  | 16.4 | 9.1
|  | 52+56.44 |  | 53+45.18 |  | SB | 88.74 | VAR. |  | 50 | 50 |  | 8.3 | 5.6 | 5 |  | 2.1 | 3.5
[7 empty] | 88.74 | 0.5 | 4.9 |  |  |  | 0.8
[7 empty] | 88.74 | 1 | 9.9 |  |  |  |  | 1.1
[7 empty] | 88.74 | 1.5 | 14.8 |  | 14.8
|  | SUBTOTALS | [8 empty] | 1054.3 | 219 | 167.6 | 114.6 | 98.2 | 16.4 | 50.1 | 68.3
| Total | TOTALS CARRIED TO GENERAL SUMMARY | [8 empty] | 1055 | 219 | 168 | 115 | 115 |  | 51 | 69
| Page # | PAVEMENT CALC SHEET
ITEM_CODE
ADDITIONAL_DESCRIPTION
TYPICAL SECTION LEGEND NUMBER
RATE / THICKNESS / ETC
| Split # | STATION RANGE |  |  | TYPICAL SECTION | SIDE | DISTANCE (D) | AVERAGE WIDTH (W) | SURFACE AREA (A) A=DxW/9 | CADD GENERATED AREA
[7 empty] | FT | FT | SQ YD | SQ YD
TO
SUBTOTALS
| Total | TOTALS CARRIED TO GENERAL SUMMARY
| Page # | PAVEMENT CALC SHEET
ITEM_CODE
ADDITIONAL_DESCRIPTION
TYPICAL SECTION LEGEND NUMBER
RATE / THICKNESS / ETC
| Split # | STATION RANGE |  |  | TYPICAL SECTION | SIDE | DISTANCE (D) | AVERAGE WIDTH (W) | SURFACE AREA (A) A=DxW/9 | CADD GENERATED AREA
[7 empty] | FT | FT | SQ YD | SQ YD
TO
SUBTOTALS
| Total | TOTALS CARRIED TO GENERAL SUMMARY
| Page # | PAVEMENT CALC SHEET
ITEM_CODE
ADDITIONAL_DESCRIPTION
TYPICAL SECTION LEGEND NUMBER
RATE / THICKNESS / ETC
| Split # | STATION RANGE |  |  | TYPICAL SECTION | SIDE | DISTANCE (D) | AVERAGE WIDTH (W) | SURFACE AREA (A) A=DxW/9 | CADD GENERATED AREA
[7 empty] | FT | FT | SQ YD | SQ YD
TO
SUBTOTALS
| Total | TOTALS CARRIED TO GENERAL SUMMARY