## Erosion Control
SEEDING AND MULCHING QUANTITIES
Road Name: | I-270
PID # | 92616
DLZ Project # | 1321/1010
Prepared By: | Caroline Wong
Date: | 2022-09-14
Checked By: | Chad Rundle
Date:
Seeding and mulching quantity from cross sections: |  | 50209 | Sq Yds
Item | Description | Quantity
659 | Soil Analysis | 2 | Each
659 | Topsoil | 5574 | Cu Yd
659 | Seeding and Mulching | 50209 | Sq Yd
659 | Repair Seeding and Mulching | 2511 | Sq Yd
659 | Inter-seeding | 2511 | Sq Yd
659 | Commercial Fertilizer | 7.79 | Ton
659 | Lime | 10.38 | Acre
659 | Water | 407 | M Gal
659 | Mowing | 113 | M Sq Ft
Mowing - only include if construction is lasting more than one season
See ODOT standard note E101
designer notes for calculations
M = 1000, see ODOT CMS 659.25