## Calculations (KY)
[6 empty] | CLIENT |  | ODOT District 6 | [10 empty] | PROJECT NO. |  |  | 1321-1010-00
[6 empty] | PROJECT |  | Bridge No. FRA-270-5264
[6 empty] | SUBJECT |  | Ramp L Over I-270 | [10 empty] | COMP. BY |  |  | MSC |  |  | DATE |  | 2015-10-22
[8 empty] | Estimated Quantity Calculations | [10 empty] | CHECKED BY |  |  | ASP |  |  | DATE |  | 2015-11-25
[19 empty] | UPDATED BY |  |  | JAM |  |  | DATE |  | 2016-03-07
[19 empty] | CHECKED BY |  |  | ARA |  |  | DATE |  | 2016-05-12
ITEM 202 - PORTIONS OF STRUCTURE REMOVED, OVER 20' SPAN, AS PER PLAN | [18 empty] | UPDATED BY |  |  | MHK |  |  | DATE |  | 2022-09-13
[19 empty] | CHECKED BY |  |  | JDA |  |  | DATE |  | 2022-09-14
This item paid as a LUMP SUM. Estimate concrete removal to estimate a cost.
Superstructure concrete per 1961 plans: | [24 empty] | = | 375 |  | CY
[24 empty] | Total for Superstructure: | = | 375 |  | CY
[15 empty] | Height (ft.) |  |  | Length (ft.) |  |  | Depth (ft)
Rear Abutment: |  |  |  |  | Backwall: | [9 empty] | 7.55 |  | x | 26.6979 |  | x | 1.75 |  | / | 27 | = | 13.0647 |  | CY
[5 empty] | Less Step 2 | [9 empty] | -0.72 |  | x | 8.66 |  | x | 1.75 |  | / | 27 | = | -0.40413 |  | CY
[5 empty] | Less Step 3 | [9 empty] | -0.72 |  | x | 8.666 |  | x | 1.75 |  | / | 27 | = | -0.40441 |  | CY
[5 empty] | Less Step 4 | [9 empty] | -0.6 |  | x | 3.1666 |  | x | 1.75 |  | / | 27 | = | -0.12315 |  | CY
[5 empty] | Approach Slab Seat: | [9 empty] | -1.25 |  | x | 16 |  | x | 0.5 |  | / | 27 | = | -0.37037 |  | CY
[5 empty] | Left Wing 1 | [9 empty] | 5.61 |  | x | 10.5 |  | x | 1.5 |  | / | 27 | = | 3.2725 |  | CY
[5 empty] | Left Wing 2 | [9 empty] | 3.3438 |  | x | 7.5 |  | x | 1.5 |  | / | 27 | = | 0.69661 |  | CY
[5 empty] | Left Wing 3 | [9 empty] | 2.0208 |  | x | 7.5 |  | x | 1.5 |  | / | 27 | = | 0.842 |  | CY
[5 empty] | Left Wing 4 | [9 empty] | 0.14 |  | x | 18 |  | x | 1.5 |  | / | 27 | = | 0.07 |  | CY
[5 empty] | Left Parapet 1 | [9 empty] | 0.85417 |  | x | 18 |  | x | 0.1667 |  | / | 27 | = | 0.094926 |  | CY
[5 empty] | Left Parapet 2 | [9 empty] | 3.3333 |  | x | 18 |  | x | 0.833 |  | / | 27 | = | 1.8511 |  | CY
[5 empty] | Left Parapet 3 | [9 empty] | 4.1042 |  | x | 18 |  | x | 0.70833 |  | / | 27 | = | 1.9381 |  | CY
[5 empty] | Left Parapet 4 | [9 empty] | 1.9167 |  | x | 18 |  | x | 0.20833 |  | / | 27 | = | 0.1331 |  | CY
[5 empty] | Left Parapet 5 | [9 empty] | 2.1875 |  | x | 18 |  | x | 0.20833 |  | / | 27 | = | 0.30382 |  | CY
[5 empty] | Left Parapet 6 | [9 empty] | 0.8333 |  | x | 18 |  | x | 0.583 |  | / | 27 | = | 0.16194 |  | CY
[5 empty] | Left Parapet 7 | [9 empty] | 1.3542 |  | x | 18 |  | x | 0.583 |  | / | 27 | = | 0.52633 |  | CY
[5 empty] | Right Wing 1 | [9 empty] | 5.51 |  | x | 14.5 |  | x | 1.5 |  | / | 27 | = | 4.4386 |  | CY
[5 empty] | Right Wing 2 | [9 empty] | 3.4062 |  | x | 7.5 |  | x | 1.5 |  | / | 27 | = | 0.70964 |  | CY
[5 empty] | Right Wing 3 | [9 empty] | 1.8542 |  | x | 7.5 |  | x | 1.5 |  | / | 27 | = | 0.77257 |  | CY
[5 empty] | Right Wing 4 | [9 empty] | 0.17 |  | x | 24 |  | x | 1.5 |  | / | 27 | = | 0.22667 |  | CY
[5 empty] | Right Parapet 1 | [9 empty] | 0.85417 |  | x | 24 |  | x | 0.1667 |  | / | 27 | = | 0.12657 |  | CY
[5 empty] | Right Parapet 2 | [9 empty] | 3.5 |  | x | 24 |  | x | 0.833 |  | / | 27 | = | 2.5916 |  | CY
[5 empty] | Right Parapet 3 | [9 empty] | 4.2708 |  | x | 24 |  | x | 0.70833 |  | / | 27 | = | 2.689 |  | CY
[5 empty] | Right Parapet 4 | [9 empty] | 1.9167 |  | x | 24 |  | x | 0.20833 |  | / | 27 | = | 0.17747 |  | CY
[5 empty] | Right Parapet 5 | [9 empty] | 2.3542 |  | x | 24 |  | x | 0.20833 |  | / | 27 | = | 0.43596 |  | CY
[5 empty] | Right Parapet 6 | [9 empty] | 0.8333 |  | x | 24 |  | x | 0.583 |  | / | 27 | = | 0.21592 |  | CY
[5 empty] | Right Parapet 7 | [9 empty] | 1.5209 |  | x | 24 |  | x | 0.583 |  | / | 27 | = | 0.78815 |  | CY
[15 empty] | Height (ft.) |  |  | Length (ft.) |  |  | Depth (ft)
Forward Abutment: |  |  |  |  | Backwall: | [9 empty] | 7.595 |  | x | 28.6409 |  | x | 1.75 |  | / | 27 | = | 14.099 |  | CY
[5 empty] | Less Step 2 | [9 empty] | -0.71 |  | x | 8.66 |  | x | 1.75 |  | / | 27 | = | -0.39852 |  | CY
[5 empty] | Less Step 3 | [9 empty] | -0.72 |  | x | 8.666 |  | x | 1.75 |  | / | 27 | = | -0.40441 |  | CY
[5 empty] | Less Step 4 | [9 empty] | -0.73 |  | x | 3.1666 |  | x | 1.75 |  | / | 27 | = | -0.14983 |  | CY
[5 empty] | Approach Slab Seat: | [9 empty] | -1.25 |  | x | 17.3846 |  | x | 0.5 |  | / | 27 | = | -0.40242 |  | CY
[5 empty] | Left Wing 1 | [9 empty] | 5.37 |  | x | 12.677 |  | x | 1.5 |  | / | 27 | = | 3.782 |  | CY
[5 empty] | Left Wing 2 | [9 empty] | 3.1042 |  | x | 7.5 |  | x | 1.5 |  | / | 27 | = | 0.6467 |  | CY
[5 empty] | Left Wing 3 | [9 empty] | 2.0208 |  | x | 7.5 |  | x | 1.5 |  | / | 27 | = | 0.842 |  | CY
[5 empty] | Left Wing 4 | [9 empty] | 0.34 |  | x | 20.177 |  | x | 1.5 |  | / | 27 | = | 0.19056 |  | CY
[5 empty] | Left Parapet 1 | [9 empty] | 0.85417 |  | x | 20.177 |  | x | 0.1667 |  | / | 27 | = | 0.10641 |  | CY
[5 empty] | Left Parapet 2 | [9 empty] | 3.3333 |  | x | 20.177 |  | x | 0.833 |  | / | 27 | = | 2.075 |  | CY
[5 empty] | Left Parapet 3 | [9 empty] | 4.1042 |  | x | 20.177 |  | x | 0.70833 |  | / | 27 | = | 2.1725 |  | CY
[5 empty] | Left Parapet 4 | [9 empty] | 1.9167 |  | x | 20.177 |  | x | 0.20833 |  | / | 27 | = | 0.1492 |  | CY
[5 empty] | Left Parapet 5 | [9 empty] | 2.1875 |  | x | 20.177 |  | x | 0.20833 |  | / | 27 | = | 0.34057 |  | CY
[5 empty] | Left Parapet 6 | [9 empty] | 0.8333 |  | x | 20.177 |  | x | 0.583 |  | / | 27 | = | 0.18152 |  | CY
[5 empty] | Left Parapet 7 | [9 empty] | 1.3542 |  | x | 20.177 |  | x | 0.583 |  | / | 27 | = | 0.58999 |  | CY
[5 empty] | Right Wing 1 | [9 empty] | 5.14 |  | x | 14.1979 |  | x | 1.5 |  | / | 27 | = | 4.0543 |  | CY
[5 empty] | Right Wing 2 | [9 empty] | 3.0417 |  | x | 7.5 |  | x | 1.5 |  | / | 27 | = | 0.63368 |  | CY
[5 empty] | Right Wing 3 | [9 empty] | 1.8542 |  | x | 7.5 |  | x | 1.5 |  | / | 27 | = | 0.77257 |  | CY
[5 empty] | Right Wing 4 | [9 empty] | 0.35 |  | x | 21.6979 |  | x | 1.5 |  | / | 27 | = | 0.4219 |  | CY
[5 empty] | Right Parapet 1 | [9 empty] | 0.85417 |  | x | 21.6979 |  | x | 0.1667 |  | / | 27 | = | 0.11443 |  | CY
[5 empty] | Right Parapet 2 | [9 empty] | 3.5 |  | x | 21.6979 |  | x | 0.833 |  | / | 27 | = | 2.343 |  | CY
[5 empty] | Right Parapet 3 | [9 empty] | 4.2708 |  | x | 21.6979 |  | x | 0.70833 |  | / | 27 | = | 2.4311 |  | CY
[5 empty] | Right Parapet 4 | [9 empty] | 1.9167 |  | x | 21.6979 |  | x | 0.20833 |  | / | 27 | = | 0.16045 |  | CY
[5 empty] | Right Parapet 5 | [9 empty] | 2.3542 |  | x | 21.6979 |  | x | 0.20833 |  | / | 27 | = | 0.39414 |  | CY
[5 empty] | Right Parapet 6 | [9 empty] | 0.8333 |  | x | 21.6979 |  | x | 0.583 |  | / | 27 | = | 0.19521 |  | CY
[5 empty] | Right Parapet 7 | [9 empty] | 1.5209 |  | x | 21.6979 |  | x | 0.583 |  | / | 27 | = | 0.71255 |  | CY
[20 empty] | Total for Abutments: |  |  |  |  | = | 70.8787 |  | CY
[20 empty] | Total for Structure: |  |  |  |  | = | 445.8787 |  | CY
Estimated Lump Sum Cost: | [11 empty] | 446 |  | cy x | 250 |  | / cy | = | 111500 |  |  |  |  | Say: | 120000 |  |  | LS
Total for : | [25 empty] | 446 |  | CY
ITEM 202 - APPROACH SLAB REMOVED
[18 empty] | Length (ft) |  |  | Width (ft)
Rear Approach Slab: | [17 empty] | 25 |  | x | 16 |  | / | 9 | = | 44.4444 |  | SY
Forward Approach Slab: | [17 empty] | 25 |  | x | 16 |  | / | 9 | = | 44.4444 |  | SY
Total: | [25 empty] | 88.8889 |  | SY
Total for General: | [24 empty] | Say: | 89 |  | SY
Total for ITEM 202 - APPROACH SLAB REMOVED: | [25 empty] | 89 |  | SY
ITEM 202 - WEARING COURSE REMOVED
[18 empty] | Length (ft) |  |  | Width (ft)
Rear Approach Slab: | [17 empty] | 25 |  | x | 16 |  | / | 9 | = | 44.4444 |  | SY
Forward Approach Slab: | [17 empty] | 25 |  | x | 16 |  | / | 9 | = | 44.4444 |  | SY
Total: | [25 empty] | 88.8889 |  | SY
Total for General: | [24 empty] | Say: | 89 |  | SY
Total for ITEM 202 - WEARING COURSE REMOVED: | [25 empty] | 89 |  | SY
ITEM 503 - UNCLASSIFIED EXCAVATION
Rear Abutment:
[12 empty] | Number |  |  | Length (ft) |  |  | Width (ft) |  |  | Height (ft)
Rear Abutment: | [11 empty] | 1 |  | x | 40.1979 |  | x | 2 |  | x | 9.05 |  | / | 27 | = | 87.9162 |  | CY
Right Wing F.F. 1 | [11 empty] | 1 |  | x | 11.1667 |  | x | 1 |  | x | 5.68 |  | / | 27 | = | 1.1746 |  | CY
Right Wing F.F. 2 | [11 empty] | 1 |  | x | 7.333 |  | x | 1 |  | x | 5.68 |  | / | 27 | = | 1.5426 |  | CY
Left Wing F.F. 1 | [11 empty] | 1 |  | x | 11.33 |  | x | 1 |  | x | 5.61 |  | / | 27 | = | 1.1771 |  | CY
Left Wing F.F. 2 | [11 empty] | 1 |  | x | 7.1667 |  | x | 1 |  | x | 5.61 |  | / | 27 | = | 1.4891 |  | CY
Total: | [25 empty] | 93.2995 |  | CY
Total for Rear Abutment: | [24 empty] | Say: | 94 |  | CY
Forward Abutment:
Forward Abutment: | [11 empty] | 1 |  | x | 48.0784 |  | x | 2 |  | x | 9.095 |  | / | 27 | = | 106.0387 |  | CY
Right Wing F.F. 1 | [11 empty] | 1 |  | x | 10.5 |  | x | 1 |  | x | 5.32 |  | / | 27 | = | 1.0344 |  | CY
Right Wing F.F. 2 | [11 empty] | 1 |  | x | 7.62 |  | x | 1 |  | x | 5.32 |  | / | 27 | = | 1.5014 |  | CY
Left Wing F.F. 1 | [11 empty] | 1 |  | x | 11.083 |  | x | 1 |  | x | 5.71 |  | / | 27 | = | 1.1719 |  | CY
Left Wing F.F. 2 | [11 empty] | 1 |  | x | 9.42 |  | x | 1 |  | x | 5.71 |  | / | 27 | = | 1.9922 |  | CY
Total: | [25 empty] | 111.7387 |  | CY
Total for Forward Abutment: | [24 empty] | Say: | 112 |  | CY
Total for ITEM 503 - UNCLASSIFIED EXCAVATION: | [25 empty] | 206 |  | CY
ITEM 509 - EPOXY COATED STEEL REINFORCEMENT
Rear Abutment: | [25 empty] | 4254 |  | LB
Forward Abutment: | [25 empty] | 4654 |  | LB
Piers: | [25 empty] | 2318 |  | LB
Superstructure: | [25 empty] | 111278 |  | LB
Approach Slabs: | [25 empty] | 0 |  | LB
Total: | [25 empty] | 122504 |  | LB
Total for ITEM 509 - EPOXY COATED STEEL REINFORCEMENT: | [25 empty] | 122504 |  | LB
ITEM 509 - NO. 4 GFRP DEFORMED BARS
Superstructure: | [25 empty] | 116.9167 |  | FT
Total: | [25 empty] | 116.9167 |  | FT
Total for ITEM 509 - NO. 4 GFRP DEFORMED BARS: | [25 empty] | 116.9167 |  | FT
ITEM 510 - DOWEL HOLES WITH NONSHRINK, NONMETALLIC GROUT | [28 empty] | P1 | P2 | P3
[29 empty] | 6 | 6 | 6
Rear Abutment | [25 empty] | 138 |  | EACH | 10 | 10 | 10
Forward Abutment | [25 empty] | 149 |  | EACH | 10 | 10 | 10
Piers | [25 empty] | 208 |  | EACH | 4 | 5 | 6
Total: | [25 empty] | 495 |  | EACH
Total for ITEM 510 - DOWEL HOLES WITH NONSHRINK, NONMETALLIC GROUT: | [25 empty] | 495 |  | EA
ITEM 511 - CLASS QC2 CONCRETE WITH QC/QA, SUPERSTRUCTURE
Superstructure:
[15 empty] | Length (ft.) |  |  | Width (ft.) |  |  | Height (ft)
Deck Slab: | [14 empty] | 347.72 |  | x | 30 |  | x | 0.75 |  | / | 27 | = | 289.7667 |  | CY
[15 empty] | Length (ft) |  |  | Width (ft.) |  |  | Height (ft)
Haunch, Beam A: | [14 empty] | 346.72 |  | x | 1.5 |  | x | 0.24217 |  | / | 27 | = | 4.6647 |  | CY
Haunch, Beam A Tri.: | [14 empty] | 346.72 |  | x | 0.75 |  | x | 0.31767 |  | / | 27 | = | 1.5298 |  | CY
Haunch, Beam B: | [14 empty] | 346.72 |  | x | 1.5 |  | x | 0.24217 |  | / | 27 | = | 4.6647 |  | CY
Haunch, Beam B Tri.: | [12 empty] | 2 | x | 346.72 |  | x | 0.75 |  | x | 0.31767 |  | / | 27 | = | 3.0595 |  | CY
Haunch, Beam C: | [14 empty] | 346.72 |  | x | 1.5 |  | x | 0.24217 |  | / | 27 | = | 4.6647 |  | CY
Haunch, Beam C Tri.: | [12 empty] | 2 | x | 346.72 |  | x | 0.75 |  | x | 0.31767 |  | / | 27 | = | 3.0595 |  | CY
Haunch, Beam D: | [14 empty] | 346.14 |  | x | 1.5 |  | x | 0.22942 |  | / | 27 | = | 4.4117 |  | CY
Haunch, Beam D Tri.: | [14 empty] | 346.14 |  | x | 0.75 |  | x | 0.29217 |  | / | 27 | = | 1.4046 |  | CY
Left Sofitt | [14 empty] | 347.865 |  | x | 1.2786 |  | x | 0.16667 |  | / | 27 | = | 2.7457 |  | CY
Right Sofitt | [14 empty] | 347.585 |  | x | 2.5937 |  | x | 0.16667 |  | / | 27 | = | 5.5651 |  | CY
Total: | [24 empty] | = | 325.5368 |  | CY
Total for Superstructure: | [24 empty] | Say: | 326 |  | CY
Total for ITEM 511 - CLASS QC2 CONCRETE WITH QC/QA, SUPERSTRUCTURE: | [25 empty] | 326 |  | CY
ITEM 511 - CLASS QC2 CONCRETE WITH QC/QA, BRIDGE DECK (PARAPET)
Superstructure:
Superstructure: | [28 empty] | 2.17
[15 empty] | Area (sq.ft) |  |  | Number |  |  | Length (ft) | [7 empty] | 2.17
Railing: | [14 empty] | 4.0833 |  | x | 2 |  | x | 347.725 |  | / | 27 | = | 105.1761 |  | CY | 2.03
1.83
Total: | [24 empty] | = | 105.1761 |  | CY | 0.95
0.95
Total for Superstructure: | [24 empty] | Say: | 106 |  | CY
Total for ITEM 511 - CLASS QC2 CONCRETE WITH QC/QA, BRIDGE DECK (PARAPET): | [25 empty] | 106 |  | CY
ITEM 511 - CLASS QC1 CONCRETE, PIER ABOVE FOOTINGS
[29 empty] | Exist | Prop | Diff
Pier 1: | [28 empty] | 733.44 | 734.47 | 0.86
[15 empty] | Length (ft.) |  |  | Width (ft.) |  |  | Height (ft) | [7 empty] | 733.44 | 734.47 | 0.86
Step 1 | [14 empty] | 4.75 |  | x | 3 |  | x | 2.17 |  | / | 27 | = | 1.1453 |  | CY | 734.15 | 735.05 | 0.72
Step 1 Rounded | [14 empty] | 1.5 |  | x | 3 |  | x | 2.17 |  | / | 27 | = | 0.28405 |  | CY | 734.87 | 735.57 | 0.52
Step 2 | [14 empty] | 8.666 |  | x | 3 |  | x | 2.03 |  | / | 27 | = | 1.9547 |  | CY | 735.5 | 735.38 | -0.26
Step 3 | [14 empty] | 8.666 |  | x | 3 |  | x | 1.83 |  | / | 27 | = | 1.7621 |  | CY | 735.5 | 735.38 | -0.26
Step 4 | [14 empty] | 3.1666 |  | x | 3 |  | x | 0.95 |  | / | 27 | = | 0.33425 |  | CY
Step 4 Rounded | [14 empty] | 1.5 |  | x | 3 |  | x | 0.95 |  | / | 27 | = | 0.12435 |  | CY
Total: | [25 empty] | 5.6047 |  | CY
Total for Pier 1: | [24 empty] | Say: | 5.7 |  | CY
[29 empty] | Exist | Prop | Diff
Pier 2: | [28 empty] | 733.61 | 734 | 0.39
[15 empty] | Length (ft.) |  |  | Width (ft.) |  |  | Height (ft) | [7 empty] | 733.61 | 734 | 0.39
Step 1 | [14 empty] | 4.666 |  | x | 3 |  | x | 1.6321 |  | / | 27 | = | 0.84614 |  | CY | 734.33 | 734.57 | 0.24
Step 1 Rounded | [14 empty] | 1.5 |  | x | 3 |  | x | 1.6321 |  | / | 27 | = | 0.21364 |  | CY | 735.05 | 735.08 | 0.03
Step 2 | [14 empty] | 8.666 |  | x | 3 |  | x | 1.495 |  | / | 27 | = | 1.4395 |  | CY | 735.64 | 734.98 | -0.66
Step 3 | [14 empty] | 8.666 |  | x | 3 |  | x | 1.3 |  | / | 27 | = | 1.2518 |  | CY | 735.64 | 734.98 | -0.66
Step 4 | [14 empty] | 3.66 |  | x | 3 |  | x | 0.48125 |  | / | 27 | = | 0.19571 |  | CY
Step 4 Rounded | [14 empty] | 1.5 |  | x | 3 |  | x | 0.48125 |  | / | 27 | = | 0.062995 |  | CY
Total: | [25 empty] | 4.0098 |  | CY
Total for Pier 2: | [24 empty] | Say: | 4.1 |  | CY
Pier 3:
[15 empty] | Length (ft.) |  |  | Width (ft.) |  |  | Height (ft)
Step 1 | [14 empty] | 4.666 |  | x | 3 |  | x | 1.7442 |  | / | 27 | = | 0.90425 |  | CY
Step 1 Rounded | [14 empty] | 1.5 |  | x | 3 |  | x | 1.7442 |  | / | 27 | = | 0.22831 |  | CY
Step 2 | [14 empty] | 8.666 |  | x | 3 |  | x | 1.5862 |  | / | 27 | = | 1.5274 |  | CY
Step 3 | [14 empty] | 8.666 |  | x | 3 |  | x | 1.3879 |  | / | 27 | = | 1.3364 |  | CY
Step 4 | [14 empty] | 4.5 |  | x | 3 |  | x | 0.59125 |  | / | 27 | = | 0.29563 |  | CY
Step 4 Rounded | [14 empty] | 1.5 |  | x | 3 |  | x | 0.59125 |  | / | 27 | = | 0.077394 |  | CY
Total: | [25 empty] | 4.3694 |  | CY
Total for Pier 3: | [24 empty] | Say: | 4.4 |  | CY
Total for ITEM 511 - CLASS QC1 CONCRETE, PIER ABOVE FOOTINGS: | [25 empty] | 14.2 |  | CY
ITEM 511 - CLASS QC1 CONCRETE, ABUTMENT
Rear Abutment:
[15 empty] | Height (ft.) |  |  | Width (ft.) |  |  | Depth (ft)
Backwall 1 | [14 empty] | 8.282 |  | x | 5.36 |  | x | 1.75 |  | / | 27 | = | 2.8772 |  | CY
Backwall 2 | [14 empty] | 7.757 |  | x | 21.34 |  | x | 1.75 |  | / | 27 | = | 10.7291 |  | CY
Less Step 2 | [14 empty] | -0.72 |  | x | 8.66 |  | x | 1.75 |  | / | 27 | = | -0.40413 |  | CY
Less Step 3 | [14 empty] | -1.44 |  | x | 7.38 |  | x | 1.75 |  | / | 27 | = | -0.6888 |  | CY
Less Step 4 | [14 empty] | -2.04 |  | x | 2 |  | x | 1.75 |  | / | 27 | = | -0.26444 |  | CY
Approach Slab Seat: | [14 empty] | -1.25 |  | x | 26.7 |  | x | 0.5 |  | / | 27 | = | -0.61806 |  | CY
Step 1 | [14 empty] | 2.125 |  | x | 10.1556 |  | x | 2 |  | / | 27 | = | 1.5986 |  | CY
Step 2 | [14 empty] | 1.9167 |  | x | 8.666 |  | x | 2 |  | / | 27 | = | 1.2304 |  | CY
Step 3 | [14 empty] | 1.7083 |  | x | 7.3854 |  | x | 2 |  | / | 27 | = | 0.93457 |  | CY
Step 4 | [14 empty] | 1.0625 |  | x | 3.5 |  | x | 2 |  | / | 27 | = | 0.27546 |  | CY
Right Wing 1 | [14 empty] | 6.27 |  | x | 14.4792 |  | x | 1.5 |  | / | 27 | = | 5.0436 |  | CY
Right Wing 2 | [14 empty] | 3.0417 |  | x | 7.5 |  | x | 1.5 |  | / | 27 | = | 0.63368 |  | CY
Right Wing 3 | [14 empty] | 3.2283 |  | x | 7.5 |  | x | 1.5 |  | / | 27 | = | 1.3451 |  | CY
Right Wing 4 | [14 empty] | 0.1 |  | x | 21.9792 |  | x | 1.5 |  | / | 27 | = | 0.061053 |  | CY
Right Wing Parapet | [14 empty] | 4.0833 |  | x | 7.9896 |  | x | -- |  | / | 27 | = | 1.2083 |  | CY
Left Wing 1 | [14 empty] | 7.28 |  | x | 10.5104 |  | x | 1.5 |  | / | 27 | = | 4.2509 |  | CY
Left Wing 2 | [14 empty] | 4.0312 |  | x | 7.5 |  | x | 1.5 |  | / | 27 | = | 0.83984 |  | CY
Left Wing 3 | [14 empty] | 3.2487 |  | x | 7.5 |  | x | 1.5 |  | / | 27 | = | 1.3536 |  | CY
Left Wing 4 | [14 empty] | 0.1 |  | x | 18.0104 |  | x | 1.5 |  | / | 27 | = | 0.050029 |  | CY
Left Wing Parapet | [14 empty] | 4.0833 |  | x | 4.0104 |  | x | -- |  | / | 27 | = | 0.60651 |  | CY
Chamfer Right | [14 empty] | 2 |  | x | 2 |  | x | 4.887 |  | / | 27 | = | 0.362 |  | CY
Chamfer Left | [14 empty] | 2 |  | x | 2 |  | x | 5.877 |  | / | 27 | = | 0.43533 |  | CY
Parapet Transition | [14 empty] | -- |  | x | -- |  | x | -- |  | / | 27 | = | 3.64 |  | CY
Seismic Pedetial | [12 empty] | 2 | * | 2 |  | x | 2 |  | x | 0.625 |  | / | 27 | = | 0.18519 |  | CY
Total: | [25 empty] | 35.4998 |  | CY
Total for Rear Abutment: | [24 empty] | Say: | 35.5 |  | CY
Forward Abutment:
Backwall 1 | [14 empty] | 8.262 |  | x | 5.31 |  | x | 1.75 |  | / | 27 | = | 2.8435 |  | CY
Backwall 2 | [14 empty] | 7.682 |  | x | 23.59 |  | x | 1.75 |  | / | 27 | = | 11.7456 |  | CY
Less Step 2 | [14 empty] | -0.71 |  | x | 8.66 |  | x | 1.75 |  | / | 27 | = | -0.39852 |  | CY
Less Step 3 | [14 empty] | -1.43 |  | x | 9.3854 |  | x | 1.75 |  | / | 27 | = | -0.86989 |  | CY
Less Step 4 | [14 empty] | -2.16 |  | x | 2.9167 |  | x | 1.75 |  | / | 27 | = | -0.40833 |  | CY
Approach Slab Seat: | [14 empty] | -1.25 |  | x | 28.95 |  | x | 0.5 |  | / | 27 | = | -0.67014 |  | CY
Step 1 | [14 empty] | 1.9792 |  | x | 9.6973 |  | x | 2 |  | / | 27 | = | 1.4217 |  | CY
Step 2 | [14 empty] | 1.7812 |  | x | 8.666 |  | x | 2 |  | / | 27 | = | 1.1434 |  | CY
Step 3 | [14 empty] | 1.5625 |  | x | 9.3854 |  | x | 2 |  | / | 27 | = | 1.0863 |  | CY
Step 4 | [14 empty] | 0.96875 |  | x | 4.4167 |  | x | 2 |  | / | 27 | = | 0.31694 |  | CY
Right Wing 1 | [14 empty] | 6.05 |  | x | 14.4375 |  | x | 1.5 |  | / | 27 | = | 4.8526 |  | CY
Right Wing 2 | [14 empty] | 2.8021 |  | x | 7.5 |  | x | 1.5 |  | / | 27 | = | 0.58377 |  | CY
Right Wing 3 | [14 empty] | 3.2479 |  | x | 7.5417 |  | x | 1.5 |  | / | 27 | = | 1.3608 |  | CY
Right Wing 4 | [14 empty] | 0.2 |  | x | 21.9792 |  | x | 1.5 |  | / | 27 | = | 0.12211 |  | CY
Right Wing Parapet | [14 empty] | 4.0833 |  | x | 7.9375 |  | x | -- |  | / | 27 | = | 1.2004 |  | CY
Left Wing 1 | [14 empty] | 7.01 |  | x | 12.4271 |  | x | 1.5 |  | / | 27 | = | 4.8397 |  | CY
Left Wing 2 | [14 empty] | 3.7604 |  | x | 7.5 |  | x | 1.5 |  | / | 27 | = | 0.78342 |  | CY
Left Wing 3 | [14 empty] | 3.2496 |  | x | 7.5 |  | x | 1.5 |  | / | 27 | = | 1.354 |  | CY
Left Wing 4 | [14 empty] | 0.25 |  | x | 19.9271 |  | x | 1.5 |  | / | 27 | = | 0.13838 |  | CY
Left Wing Parapet | [14 empty] | 4.0833 |  | x | 5.9271 |  | x | -- |  | / | 27 | = | 0.89638 |  | CY
Chamfer Right | [14 empty] | -- |  | x | 2.165 |  | x | 4.757 |  | / | 27 | = | 0.38144 |  | CY
Chamfer Left | [14 empty] | -- |  | x | 2.178 |  | x | 5.757 |  | / | 27 | = | 0.4644 |  | CY
Parapet Transition | [14 empty] | -- |  | x | -- |  | x | -- |  | / | 27 | = | 3.64 |  | CY
Seismic Pedetial | [12 empty] | 2 | * | 2 |  | x | 2 |  | x | 0.625 |  | / | 27 | = | 0.18519 |  | CY
Total: | [25 empty] | 36.828 |  | CY
Total for Forward Abutment: | [24 empty] | Say: | 36.9 |  | CY
Total for ITEM 511 - CLASS QC1 CONCRETE, ABUTMENT: | [25 empty] | 72.4 |  | CY
ITEM 512 - SEALING OF CONCRETE SURFACES (EPOXY-URETHANE)
Rear Abutment:
[15 empty] | Number |  |  | Width (ft.). |  |  | Height (ft.)
Abutment Face: | [14 empty] | 1 |  | x | 29.6979 |  | x | 3.125 |  | / | 9 | = | 10.3118 |  | SY
Abutment End Left | [14 empty] | 1 |  | x | 2 |  | x | 3.125 |  | / | 9 | = | 0.69444 |  | SY
Abutment End Right | [14 empty] | 1 |  | x | 2 |  | x | 4.095 |  | / | 9 | = | 0.91 |  | SY
Beam Seat Face 2: | [14 empty] | 1 |  | x | 8.666 |  | x | 0.51 |  | / | 9 | = | 0.49107 |  | SY
Beam Seat Face 3: | [14 empty] | 1 |  | x | 7.3854 |  | x | 1.02 |  | / | 9 | = | 0.83701 |  | SY
Beam Seat Face 4: | [14 empty] | 1 |  | x | 3.5 |  | x | 0.97 |  | / | 9 | = | 0.37722 |  | SY
Right Wing 1 | [14 empty] | 1 |  | x | 6.27 |  | x | 14.4792 |  | / | 9 | = | 10.0872 |  | SY
Right Wing 2 | [14 empty] | 1 |  | x | 3.0417 |  | x | 7.5 |  | / | 9 | = | 1.2674 |  | SY
Right Wing 3 | [14 empty] | 1 |  | x | 3.2283 |  | x | 7.5 |  | / | 9 | = | 2.6903 |  | SY
Right Wing 4 | [14 empty] | 1 |  | x | 0.1 |  | x | 21.9792 |  | / | 9 | = | 0.12211 |  | SY
Right Parapet | [14 empty] | 1 |  | x | 7.89 |  | x | 21.9792 |  | / | 9 | = | 9.6342 |  | SY
Left Wing 1 | [14 empty] | 1 |  | x | 7.28 |  | x | 10.5104 |  | / | 9 | = | 8.5018 |  | SY
Left Wing 2 | [14 empty] | 1 |  | x | 4.0312 |  | x | 7.5 |  | / | 9 | = | 1.6797 |  | SY
Left Wing 3 | [14 empty] | 1 |  | x | 3.2487 |  | x | 7.5 |  | / | 9 | = | 2.7073 |  | SY
Left Wing 4 | [14 empty] | 1 |  | x | 0.1 |  | x | 18.0104 |  | / | 9 | = | 0.10006 |  | SY
Left Parapet | [14 empty] | 1 |  | x | 7.89 |  | x | 18.0104 |  | / | 9 | = | 15.7891 |  | SY
Total: | [25 empty] | 66.2006 |  | SY
Total for Rear Abutment: | [24 empty] | Say: | 66 |  | SY
Forward Abutment::
[15 empty] | Number |  |  | Length (ft) |  |  | Height (ft.)
Abutment Face: | [14 empty] | 1 |  | x | 32.11 |  | x | 2.9792 |  | / | 9 | = | 10.629 |  | SY
Abutment End Left | [14 empty] | 1 |  | x | 2 |  | x | 2.9792 |  | / | 9 | = | 0.66204 |  | SY
Abutment End Right | [14 empty] | 1 |  | x | 2 |  | x | 4.1292 |  | / | 9 | = | 0.91759 |  | SY
Beam Seat Face 2: | [14 empty] | 1 |  | x | 8.666 |  | x | 0.51 |  | / | 9 | = | 0.49107 |  | SY
Beam Seat Face 3: | [14 empty] | 1 |  | x | 9.3854 |  | x | 1.01 |  | / | 9 | = | 1.0533 |  | SY
Beam Seat Face 4: | [14 empty] | 1 |  | x | 4.4167 |  | x | 1.15 |  | / | 9 | = | 0.56435 |  | SY
Right Wing 1 | [14 empty] | 1 |  | x | 6.05 |  | x | 14.4375 |  | / | 9 | = | 9.7052 |  | SY
Right Wing 2 | [14 empty] | 1 |  | x | 2.8021 |  | x | 7.5 |  | / | 9 | = | 1.1675 |  | SY
Right Wing 3 | [14 empty] | 1 |  | x | 3.2479 |  | x | 7.5417 |  | / | 9 | = | 2.7216 |  | SY
Right Wing 4 | [14 empty] | 1 |  | x | 0.2 |  | x | 21.9792 |  | / | 9 | = | 0.24421 |  | SY
Right Parapet | [14 empty] | 1 |  | x | 7.89 |  | x | 21.9792 |  | / | 9 | = | 19.2684 |  | SY
Left Wing 1 | [14 empty] | 1 |  | x | 7.01 |  | x | 12.4271 |  | / | 9 | = | 9.6793 |  | SY
Left Wing 2 | [14 empty] | 1 |  | x | 3.7604 |  | x | 7.5 |  | / | 9 | = | 1.5668 |  | SY
Left Wing 3 | [14 empty] | 1 |  | x | 3.2496 |  | x | 7.5 |  | / | 9 | = | 2.708 |  | SY
Left Wing 4 | [14 empty] | 1 |  | x | 0.25 |  | x | 19.9271 |  | / | 9 | = | 0.27677 |  | SY
Left Parapet | [14 empty] | 1 |  | x | 7.89 |  | x | 19.9271 |  | / | 9 | = | 17.4694 |  | SY
Total: | [25 empty] | 79.1246 |  | SY
Total for Rear Abutment: | [24 empty] | Say: | 79 |  | SY
Superstructure:
[15 empty] | No. |  |  | Perimeter (ft) |  |  | Length (ft)
Left Edge of Deck: | [14 empty] | 1 |  | x | 1.219 |  | x | 347.865 |  | / | 9 | = | 47.1164 |  | SY
Left Overhang: | [14 empty] | 1 |  | x | 1.2786 |  | x | 347.865 |  | / | 9 | = | 49.422 |  | SY
Left Parapet | [14 empty] | 1 |  | x | 7.89 |  | x | 347.865 |  | / | 9 | = | 304.9616 |  | SY
Right Edge of Deck: | [14 empty] | 1 |  | x | 1.219 |  | x | 347.585 |  | / | 9 | = | 47.0785 |  | SY
Right Overhang: | [14 empty] | 1 |  | x | 2.5937 |  | x | 347.585 |  | / | 9 | = | 100.1701 |  | SY
Right Parapet: | [14 empty] | 1 |  | x | 7.89 |  | x | 347.585 |  | / | 9 | = | 304.7162 |  | SY
Total: | [25 empty] | 853.4648 |  | SY
Total for Superstructure: | [24 empty] | Say: | 853 |  | SY
Pier 1:
[15 empty] | No. |  |  | Perimeter (ft) |  |  | Length (ft)
Cap: | [14 empty] | 1 |  | x | 59.9248 |  | x | 5.5748 |  | / | 9 | = | 37.1191 |  | SY
Columns | [14 empty] | 3 |  | x | 9.4248 |  | x | 15.2669 |  | / | 9 | = | 47.9625 |  | SY
Pier 2:
[15 empty] | No. |  |  | Perimeter (ft) |  |  | Length (ft)
Cap: | [14 empty] | 1 |  | x | 60.7448 |  | x | 5.1971 |  | / | 9 | = | 35.0774 |  | SY
Columns | [14 empty] | 3 |  | x | 9.4248 |  | x | 16.1198 |  | / | 9 | = | 50.6418 |  | SY
Pier 3:
[15 empty] | No. |  |  | Perimeter (ft) |  |  | Length (ft)
Cap: | [14 empty] | 1 |  | x | 62.4248 |  | x | 5.29 |  | / | 9 | = | 36.6919 |  | SY
Columns | [14 empty] | 3 |  | x | 9.4248 |  | x | 14.1041 |  | / | 9 | = | 44.3093 |  | SY
Total: | [25 empty] | 251.8021 |  | SY
Total for Piers: | [24 empty] | Say: | 252 |  | SY
Total for ITEM 512 - SEALING OF CONCRETE SURFACES (EPOXY-URETHANE): | [25 empty] | 1250 |  | SY
ITEM 512 - TYPE 2 WATERPROOFING
Rear Abutment:
[15 empty] | Number |  |  | Width (ft) |  |  | Height (ft)
Horizontal Construction Joint: | [14 empty] | 1 |  | x | 26.7 |  | x | 3 |  | / | 9 | = | 8.9 |  | SY
Right Wing | [14 empty] | 1 |  | x | 12.7396 |  | x | 3 |  | / | 9 | = | 4.2465 |  | SY
Left Wing | [14 empty] | 1 |  | x | 8.7604 |  | x | 3 |  | / | 9 | = | 2.9201 |  | SY
Total: | [25 empty] | 16.0667 |  | SY
Total for Rear Abutment: | [24 empty] | Say: | 16.067 |  | SY
Forward Abutment:
[15 empty] | Number |  |  | Width (ft) |  |  | Height (ft)
Horizontal Construction Joint: | [14 empty] | 1 |  | x | 28.95 |  | x | 3 |  | / | 9 | = | 9.65 |  | SY
Right Wing | [14 empty] | 1 |  | x | 12.9062 |  | x | 3 |  | / | 9 | = | 4.3021 |  | SY
Left Wing | [14 empty] | 1 |  | x | 10.6771 |  | x | 3 |  | / | 9 | = | 3.559 |  | SY
Total: | [25 empty] | 17.5111 |  | SY
Total for Forward Abutment: | [24 empty] | Say: | 17.512 |  | SY
Total for ITEM 512 - TYPE 2 WATERPROOFING: | [25 empty] | 33.579 |  | SY
ITEM 513 - STRUCTURAL STEEL MEMBERS, LEVEL 4
ITEM 513 - WELDED STUD SHEAR CONNECTORS
ITEM 514 - FIELD PAINTING STRUCTURAL STEEL, INTERMEDIATE COAT
ITEM 514 - FIELD PAINTING STRUCTURAL STEEL, FINISH COAT
ITEM 514 - FINAL INSPECTION REPAIR
ITEM 516 - STRUCTURAL EXPANSION JOINT INCLUDING ELASTOMERIC STRIP SEAL
See "Calculations (OH)" tab.
ITEM 513 - STRUCTURAL STEEL MEMBERS, LEVEL UF | [22 empty] | VOID - See "Calculations (OH)"
Steel Girders
Section |  | Web (t) |  | Web (H) |  | Flange (t) |  | Flange (w) |  | Length |  | #/Beams |  | Vol |  | Weight./ft |  | Weight (k)
1 |  | 0.5 |  | 44 |  | 0.875 |  | 18 |  | 50 |  | 4 |  | 74.3056 |  | 0.72819 |  | 36.4097
2a |  | 0.5 |  | 44 |  | 1.625 |  | 18 |  | 50.8333 |  | 2 |  | 56.8345 |  | 0.54785 |  | 27.8489
2b |  | 0.5 |  | 44 |  | 1.5 |  | 18 |  | 50.8333 |  | 2 |  | 53.6574 |  | 0.51722 |  | 26.2921
3 |  | 0.5 |  | 44 |  | 0.875 |  | 18 |  | 66 |  | 4 |  | 98.0833 |  | 0.72819 |  | 48.0608
4a |  | 0.5 |  | 44 |  | 1.625 |  | 18 |  | 49.87 |  | 2 |  | 55.7574 |  | 0.54785 |  | 27.3211
4b |  | 0.5 |  | 44 |  | 1.5 |  | 18 |  | 49.87 |  | 2 |  | 52.6406 |  | 0.51722 |  | 25.7939
5 |  | 0.5 |  | 44 |  | 0.875 |  | 18 |  | 47 |  | 4 |  | 69.8472 |  | 0.72819 |  | 34.2251
6a |  | 0.5 |  | 44 |  | 1 |  | 18 |  | 37.57 |  | 2 |  | 30.2647 |  | 0.39472 |  | 14.8297
6b |  | 0.5 |  | 44 |  | 0.875 |  | 8 |  | 37.57 |  | 2 |  | 18.785 |  | 0.245 |  | 9.2046
7 |  | 0.5 |  | 44 |  | 0.875 |  | 18 |  | 45.94 |  | 4 |  | 68.2719 |  | 0.72819 |  | 33.4533
Total | [9 empty] | 347.2133 |  | 28 |  | 578.4476 |  |  |  | 283.4393
Diaphragms
Int. Dia. Span 1 |  |  | Area/ft. = | 0.04847 | ft2 | Top Ang | 0 | ft2
| Spa. | Bot. | Diag. | Top Ang. | #/CF | Vol. | Weight
Spa. 1 | 8.666 | 8.6958 | 18.9313 |  | 5 | 6.6954 | 3.2808
Spa. 2 | 8.666 | 8.6958 | 18.9313 |  | 5 | 6.6954 | 3.2808
Spa. 3 | 7.1979 | 7.2227 | 16.2669 |  | 5 | 5.6927 | 2.7894
[6 empty] | Total | 9.3509
End Diaphragms A1 |  |  | Area/ft. = | 0.03 | ft2 | Top Ang | 0.091666 | ft2
| Spacing | Bot. Ang. | Cross Mem. | Top Ang. | #/CF | Vol. | Weight
Space 1 | 8.666 | 8.6958 | 18.9313 | 8.6958 | 1 | 1.6259 | 0.7967
Space 2 | 8.666 | 8.6958 | 18.9313 | 8.6958 | 1 | 1.6259 | 0.7967
Space 3 | 7.2 | 7.2248 | 16.2707 | 7.2248 | 1 | 1.3671 | 0.66989
[6 empty] | Total | 2.2633
End Diaphragms Span P1 |  |  | Area/ft. = | 0.11667 | ft2 | Top Ang | 0.076388 | ft2
| Spacing | Bot. Ang. | Cross Mem. | Top Ang. | #/CF | Vol. | Weight
Space 1 | 8.666 | 8.6958 | 18.9313 | 8.6958 | 2 | 7.0743 | 3.4664
Space 2 | 8.666 | 8.6958 | 18.9313 | 8.6958 | 2 | 7.0743 | 3.4664
Space 3 | 7.2 | 7.2248 | 16.2707 | 7.2248 | 2 | 6.004 | 2.942
[6 empty] | Total | 9.8748
Int. Diaphragms Span 2 |  |  | Area/ft. = | 0.0487 | ft2 | Top Ang | 0 | ft2
| Spacing | Bot. Ang. | Cross Mem. | Top Ang. | #/CF | Vol. | Weight
Space 1 | 8.6 | 8.6296 | 18.8097 |  | 7 | 9.354 | 4.5835
Space 2 | 8.6 | 8.6296 | 18.8097 |  | 7 | 9.354 | 4.5835
Space 3 | 7.37 | 7.3953 | 16.5743 |  | 7 | 8.1713 | 4.0039
[6 empty] | Total | 13.1709
End Diaphragms P2 |  |  | Area/ft. = | 0.11667 | ft2 | Top Ang | 0.0764 | ft2
| Spacing | Bot. Ang. | Cross Mem. | Top Ang. | #/CF | Vol. | Weight
Space 1 | 8.6 | 8.6296 | 18.8097 | 8.6296 | 2 | 7.0261 | 3.4428
Space 2 | 8.6 | 8.6296 | 18.8097 | 8.6296 | 2 | 7.0261 | 3.4428
Space 3 | 7.37 | 7.3953 | 16.5743 | 7.3953 | 2 | 6.1274 | 3.0024
[6 empty] | Total | 9.888
Int. Diaphragms Span 3 |  |  | Area/ft. = | 0.0487 | ft2 | Top Ang | 0 | ft2
| Spacing | Bot. Ang. | Cross Mem. | Top Ang. | #/CF | Vol. | Weight
Space 1 | 8.375 | 8.4038 | 18.3963 |  | 6 | 7.831 | 3.8372
Space 2 | 8.375 | 8.4038 | 18.3963 |  | 6 | 7.831 | 3.8372
Space 3 | 7.813 | 7.8399 | 17.3721 |  | 6 | 7.3669 | 3.6098
[6 empty] | Total | 11.2842
End Diaphragms P3 |  |  | Area/ft. = | 0.11667 | ft2 | Top Ang | 0.0764 | ft2
| Spacing | Bot. Ang. | Cross Mem. | Top Ang. | #/CF | Vol. | Weight
Space 1 | 8.375 | 8.4038 | 18.3963 | 8.4038 | 2 | 6.8607 | 3.3617
Space 2 | 8.375 | 8.4038 | 18.3963 | 8.4038 | 2 | 6.8607 | 3.3617
Space 3 | 7.813 | 7.8399 | 17.3721 | 7.8399 | 2 | 6.4494 | 3.1602
[6 empty] | Total | 9.8837
Int. Diaphragms Span 4 |  |  | Area/ft. = | 0.0487 | ft2 | Top Ang | 0 | ft2
| Spacing | Bot. Ang. | Cross Mem. | Top Ang. | #/CF | Vol. | Weight
Space 1 | 8.099 | 8.1268 | 17.8918 |  | 4 | 5.0684 | 2.4835
Space 2 | 8.099 | 8.1268 | 17.8918 |  | 4 | 5.0684 | 2.4835
Space 3 | 8.36 | 8.3887 | 18.3688 |  | 4 | 5.2124 | 2.5541
[6 empty] | Total | 7.5211
End Diaphragms A1 |  |  | Area/ft. = | 0.03 | ft2 | Top Ang | 0.091666 | ft2
| Spacing | Bot. Ang. | Cross Mem. | Top Ang. | #/CF | Vol. | Weight
Space 1 | 8.099 | 8.1268 | 17.8918 | 8.1268 | 1 | 1.5255 | 0.7475
Space 2 | 8.099 | 8.1268 | 17.8918 | 8.1268 | 1 | 1.5255 | 0.7475
Space 3 | 7.2 | 7.2248 | 16.2707 | 7.2248 | 1 | 1.3671 | 0.66989
[6 empty] | Total | 2.1649
Total Weight |  | = | 52.3472 | + | 283.4393 | = | 335.7865 | Kips
USE | = | 336 | kips
[6 empty] | lbs |  | $/ | lb.
Estimated Lump Sum Cost: | [5 empty] | 336000 | x | 1.5 |  | = | 504000
ITEM 516 - STRUCTURAL EXPANSION JOINT INCLUDING ELASTOMERIC STRIP SEAL, AS PER PLAN
Superstructure:
Length (ft)
Rear Abutment: | [20 empty] | 26.7 |  | = | 26.7 |  | ft
Forward Abutment: | [20 empty] | 28.95 |  | = | 28.95 |  | ft
Total for Substructure: | [23 empty] | 55.65 |  | ft
Total for ITEM 516 - STRUCTURAL EXPANSION JOINT INCLUDING ELASTOMERIC STRIP SEAL, AS PER PLAN: | [22 empty] | Say: | 56 |  | ft
ITEM 516 - 2" PREFORMED EXPANSION JOINT FILLER
Rear Abutment
[17 empty] | Number |  |  | Width (ft) |  |  | Height (ft)
Rear Abutment, Between Left Railing and Approach Slab Railing: | [16 empty] | 1 |  | x | 0.83333 |  | x | 3.5 |  | = | 2.9167 |  | SF
Rear Abutment, Between Left Railing and Approach Slab Railing: | [16 empty] | 0.5 |  | x | 0.66667 |  | x | 3.5 |  | = | 1.1667 |  | SF
Rear Abutment, Between Right Railing and Approach Slab Railing: | [16 empty] | 1 |  | x | 0.83333 |  | x | 3.5 |  | = | 2.9167 |  | SF
Rear Abutment, Between Right Railing and Approach Slab Railing: | [16 empty] | 0.5 |  | x | 0.66667 |  | x | 3.5 |  | = | 1.1667 |  | SF
Total Rear Abutment: | [24 empty] | = | 8.1667 |  | SF
[25 empty] | Say: | 9 |  | SF
Forward Abutment
[17 empty] | Number |  |  | Width (ft) |  |  | Height (ft)
Forward Abutment, Between Left Railing and Approach Slab Railing: | [16 empty] | 1 |  | x | 0.83333 |  | x | 3.5 |  | = | 2.9167 |  | SF
Forward Abutment, Between Left Railing and Approach Slab Railing: | [16 empty] | 0.5 |  | x | 0.66667 |  | x | 3.5 |  | = | 1.1667 |  | SF
Forward Abutment, Between Right Railing and Approach Slab Railing: | [16 empty] | 1 |  | x | 0.83333 |  | x | 3.5 |  | = | 2.9167 |  | SF
Forward Abutment, Between Right Railing and Approach Slab Railing: | [16 empty] | 0.5 |  | x | 0.66667 |  | x | 3.5 |  | = | 1.1667 |  | SF
Total Forward Abutment: | [24 empty] | = | 8.1667 |  | SF
[25 empty] | Say: | 9 |  | SF
Total for ITEM 516 - 2" PREFORMED EXPANSION JOINT FILLER: | [25 empty] | 18 |  | SF
ITEM 516 - ELASTOMERIC BEARING WITH INTERNAL LAMINATES AND LOAD PLATE (NEOPRENE), AS PER PLAN
(LOAD PLATE 20" x 16" x 1.50", NEOPRENE 15" DIA. x 2.950")
Superstructure:
[20 empty] | Locations |  |  | Beams
Abutment Bearings: | [19 empty] | 2 |  | x | 4 |  | = | 8 |  | EACH
Total for Superstructure: | [25 empty] | 8 |  | EACH
Total for ITEM 516 - ELASTOMERIC BEARING WITH INTERNAL LAMINATES AND LOAD PLATE (NEOPRENE), AS PER PLAN: | [25 empty] | 8 |  | EACH
ITEM 516 - ELASTOMERIC BEARING WITH INTERNAL LAMINATES AND LOAD PLATE (NEOPRENE), AS PER PLAN
(LOAD PLATE 28" x 19" x 1.50", NEOPRENE 20" x 18"x 3.850")
Superstructure:
[20 empty] | Locations |  |  | Beams
Pier 2 Bearings: | [19 empty] | 1 |  | x | 4 |  | = | 4 |  | EACH
Total for Superstructure: | [25 empty] | 4 |  | EACH
Total for ITEM 516 - ELASTOMERIC BEARING WITH INTERNAL LAMINATES AND LOAD PLATE (NEOPRENE), AS PER PLAN: | [25 empty] | 4 |  | EACH
<--- Needs added to Sheet 5
ITEM 516 - ELASTOMERIC BEARING WITH INTERNAL LAMINATES AND LOAD PLATE (NEOPRENE), AS PER PLAN
(LOAD PLATE 25" x 25" x 1.50", NEOPRENE 24" DIA. x 4.975")
<--- is this measured in CY or LF like in FRA-23?
Superstructure:
[20 empty] | Locations |  |  | Beams
Pier 1 & 3 Bearings: | [19 empty] | 2 |  | x | 4 |  | = | 8 |  | EACH
Total for Superstructure: | [25 empty] | 8 |  | EACH
Total for ITEM 516 - ELASTOMERIC BEARING WITH INTERNAL LAMINATES AND LOAD PLATE (NEOPRENE), AS PER PLAN: | [25 empty] | 8 |  | EACH
#REF!
Superstructure:
[18 empty] | Number |  |  | Length (ft)
Railing: | [17 empty] | 2 |  | x | 347.725 |  |  |  | = | 695.45 |  | LF
Total: | [24 empty] | = | 695.45 |  | LF
Total for Superstructure: | [24 empty] | Say: | 696 |  | LF
#REF! | [25 empty] | 696 |  | LF
ITEM 518 - POROUS BACKFILL WITH GEOTEXTILE FABRIC
Rear Abutment:
[15 empty] | Length (ft) |  |  | Width (ft) |  |  | Height (ft)
Behind Abutment 1: | [14 empty] | 5.45 |  | x | 2 |  | x | 8.0454 |  | / | 27 | = | 3.248 |  | CY
Behind Abutment 2: | [14 empty] | 21.25 |  | x | 2 |  | x | 8.5367 |  | / | 27 | = | 13.4373 |  | CY
Right Wing | [14 empty] | 10.7396 |  | x | 2 |  | x | 4.78 |  | / | 27 | = | 3.8026 |  | CY
Left Wing | [14 empty] | 6.7604 |  | x | 2 |  | x | 6.01 |  | / | 27 | = | 3.0096 |  | CY
Total: | [25 empty] | 23.4976 |  | CY
Total for Rear Abutment: | [24 empty] | Say: | 23 |  | CY
Forward Abutment:
Behind Abutment: | [14 empty] | 22.89 |  | x | 2 |  | x | 8.4708 |  | / | 27 | = | 14.3628 |  | CY
Behind Abutment 2: | [14 empty] | 5.77 |  | x | 2 |  | x | 7.902 |  | / | 27 | = | 3.3774 |  | CY
Right Wing | [14 empty] | 10.9062 |  | x | 2 |  | x | 4.78 |  | / | 27 | = | 3.8616 |  | CY
Left Wing | [14 empty] | 8.6771 |  | x | 2 |  | x | 6.01 |  | / | 27 | = | 3.8629 |  | CY
Total: | [25 empty] | 25.4647 |  | CY
Total for Forward Abutment: | [24 empty] | Say: | 25 |  | CY
Total for ITEM 518 - POROUS BACKFILL WITH GEOTEXTILE FABRIC: | [25 empty] | 48 |  | CY
ITEM SPECIAL - SPECIAL - COMPOSITE FIBER WRAP SYSTEM
Piers: |  | (Use 2 x circumference + 1' overlap for width.)
[12 empty] | Number |  |  | Length (ft) |  |  |  |  | Width (ft)
Pier 2, Columns: | [11 empty] | 3 |  | x | 16.1198 |  | x( | 2 | x | 9.4248 |  | + | 1 |  | ) = | 959.9121 |  | SF
Total: | [25 empty] | 959.9121 |  | SF
Total for Piers: | [24 empty] | Say: | 960 |  | SF
Total for ITEM SPECIAL - SPECIAL - COMPOSITE FIBER WRAP SYSTEM: | [25 empty] | 960 |  | SF
ITEM 519 - PATCHING CONCRETE STRUCTURE
Rear Abutment:
See table on sheet 6/41: | [24 empty] | = | 4.388 |  | SF
Total: | [25 empty] | 4.388 |  | SF
Total for Rear Abutment: | [24 empty] | Say: | 4 |  | SF
Forward Abutment:
See table on sheet 7/41: | [24 empty] | = | 81.185 |  | SF
Total: | [25 empty] | 81.185 |  | SF
Total for Forward Abutment: | [24 empty] | Say: | 81 |  | SF
Piers:
Pier 1- see table on sheet 15/41: | [24 empty] | = | 8.88 |  | SF
Pier 2- see table on sheet 16/41: | [24 empty] | = | 1.3 |  | SF
Pier 3- see table on sheet 17/41: | [24 empty] | = | 2.6 |  | SF
Total: | [25 empty] | 12.78 |  | SF
Total for Forward Abutment: | [24 empty] | Say: | 13 |  | SF
Total for ITEM 519 - PATCHING CONCRETE STRUCTURE: | [25 empty] | 98 |  | SF
Note on T18: mwhetsel: Area in elevation.
Note on T47: mwhetsel: Area in elevation.
Note on W215: [Threaded comment] Your version of Excel allows you to read this threaded comment; however, any edits to it will get removed if the file is opened in a newer version of Excel. Learn more: https://go.microsoft.com/fwlink/?linkid=870924 Comment: See cells to right
Note on AB548: [Threaded comment] Your version of Excel allows you to read this threaded comment; however, any edits to it will get removed if the file is opened in a newer version of Excel. Learn more: https://go.microsoft.com/fwlink/?linkid=870924 Comment: round up to nearest 1 SF? Reply: yes
Note on AB558: [Threaded comment] Your version of Excel allows you to read this threaded comment; however, any edits to it will get removed if the file is opened in a newer version of Excel. Learn more: https://go.microsoft.com/fwlink/?linkid=870924 Comment: round up to nearest 1 SF? Reply: yes
Note on AB610: [Threaded comment] Your version of Excel allows you to read this threaded comment; however, any edits to it will get removed if the file is opened in a newer version of Excel. Learn more: https://go.microsoft.com/fwlink/?linkid=870924 Comment: unit is LF in SQ001 Reply: Updated
Note on S644: [Threaded comment] Your version of Excel allows you to read this threaded comment; however, any edits to it will get removed if the file is opened in a newer version of Excel. Learn more: https://go.microsoft.com/fwlink/?linkid=870924 Comment: x(

## Calculations (OH)
|  |  |  | CLIENT |  | ODOT District 6 | [10 empty] | PROJECT NO. |  |  | 1321-1010-00
|  |  |  | PROJECT |  | Bridge No. FRA-270-5264
|  |  |  | SUBJECT |  | Ramp L Over I-270 | [10 empty] | COMP. BY |  |  | PAT |  |  | DATE |  | 2015-10-24
[6 empty] | Estimated Quantity Calculations | [10 empty] | CHECKED BY |  |  | BPS |  |  | DATE |  | 2015-10-24
[17 empty] | UPDATED BY |  |  | MHK |  |  | DATE |  | 2022-09-13
[17 empty] | CHECKED BY |  |  | JDA |  |  | DATE |  | 2022-09-14
ITEM 513 - STRUCTURAL STEEL MEMBERS, LEVEL 4
Superstructure:
[6 empty] | Number |  |  | Width (in) |  |  | Depth (in) | [5 empty] | Length (ft) |  |  | Weight (pcf)
Girder A: |  | Top Flange |  |  | 1 | x | 1 | x (( | 18 |  | x | 0.875 |  | ) / | 144 |  | ) x | 50.75 |  | x | 490 |  | = | 2719.8828 |  | LB
|  | Web Plate |  |  | 1 | x | 1 | x (( | 0.5 |  | x | 44 |  | ) / | 144 |  | ) x | 50.75 |  | x | 490 |  | = | 3799.2014 |  | LB
|  | Bottom Flange |  |  | 1 | x | 1 | x (( | 18 |  | x | 0.875 |  | ) / | 144 |  | ) x | 50.75 |  | x | 490 |  | = | 2719.8828 |  | LB
|  | Top Flange |  |  | 1 | x | 1 | x (( | 18 |  | x | 1.625 |  | ) / | 144 |  | ) x | 50.8333 |  | x | 490 |  | = | 5059.5052 |  | LB
|  | Web Plate |  |  | 1 | x | 1 | x (( | 0.5 |  | x | 44 |  | ) / | 144 |  | ) x | 50.8333 |  | x | 490 |  | = | 3805.4398 |  | LB
|  | Bottom Flange |  |  | 1 | x | 1 | x (( | 18 |  | x | 1.625 |  | ) / | 144 |  | ) x | 50.8333 |  | x | 490 |  | = | 5059.5052 |  | LB
|  | Top Flange |  |  | 1 | x | 1 | x (( | 18 |  | x | 0.875 |  | ) / | 144 |  | ) x | 66 |  | x | 490 |  | = | 3537.1875 |  | LB
|  | Web Plate |  |  | 1 | x | 1 | x (( | 0.5 |  | x | 44 |  | ) / | 144 |  | ) x | 66 |  | x | 490 |  | = | 4940.8333 |  | LB
|  | Bottom Flange |  |  | 1 | x | 1 | x (( | 18 |  | x | 0.875 |  | ) / | 144 |  | ) x | 66 |  | x | 490 |  | = | 3537.1875 |  | LB
|  | Top Flange |  |  | 1 | x | 1 | x (( | 18 |  | x | 1.625 |  | ) / | 144 |  | ) x | 49.3698 |  | x | 490 |  | = | 4913.8371 |  | LB
|  | Web Plate |  |  | 1 | x | 1 | x (( | 0.5 |  | x | 44 |  | ) / | 144 |  | ) x | 49.3698 |  | x | 490 |  | = | 3695.8775 |  | LB
|  | Bottom Flange |  |  | 1 | x | 1 | x (( | 18 |  | x | 1.625 |  | ) / | 144 |  | ) x | 49.3698 |  | x | 490 |  | = | 4913.8371 |  | LB
|  | Top Flange |  |  | 1 | x | 1 | x (( | 18 |  | x | 0.875 |  | ) / | 144 |  | ) x | 47 |  | x | 490 |  | = | 2518.9062 |  | LB
|  | Web Plate |  |  | 1 | x | 1 | x (( | 0.5 |  | x | 44 |  | ) / | 144 |  | ) x | 47 |  | x | 490 |  | = | 3518.4722 |  | LB
|  | Bottom Flange |  |  | 1 | x | 1 | x (( | 18 |  | x | 0.875 |  | ) / | 144 |  | ) x | 47 |  | x | 490 |  | = | 2518.9062 |  | LB
|  | Top Flange |  |  | 1 | x | 1 | x (( | 18 |  | x | 1 |  | ) / | 144 |  | ) x | 37.5729 |  | x | 490 |  | = | 2301.3411 |  | LB
|  | Web Plate |  |  | 1 | x | 1 | x (( | 0.5 |  | x | 44 |  | ) / | 144 |  | ) x | 37.5729 |  | x | 490 |  | = | 2812.7503 |  | LB
|  | Bottom Flange |  |  | 1 | x | 1 | x (( | 18 |  | x | 1 |  | ) / | 144 |  | ) x | 37.5729 |  | x | 490 |  | = | 2301.3411 |  | LB
|  | Top Flange |  |  | 1 | x | 1 | x (( | 18 |  | x | 0.875 |  | ) / | 144 |  | ) x | 46.6927 |  | x | 490 |  | = | 2502.4373 |  | LB
|  | Web Plate |  |  | 1 | x | 1 | x (( | 0.5 |  | x | 44 |  | ) / | 144 |  | ) x | 46.6927 |  | x | 490 |  | = | 3495.468 |  | LB
|  | Bottom Flange |  |  | 1 | x | 1 | x (( | 18 |  | x | 0.875 |  | ) / | 144 |  | ) x | 46.6927 |  | x | 490 |  | = | 2502.4373 |  | LB
|  | Fillet Welds |  |  | 1 | x | 2 | x (( | 0.3125 |  | x | 0.3125 |  | ) / | 144 |  | ) x | 348.2187 |  | x | 490 |  | = | 231.4279 |  | LB
Girder B: |  | Top Flange |  |  | 1 | x | 1 | x (( | 18 |  | x | 0.875 |  | ) / | 144 |  | ) x | 50.75 |  | x | 490 |  | = | 2719.8828 |  | LB
|  | Web Plate |  |  | 1 | x | 1 | x (( | 0.5 |  | x | 44 |  | ) / | 144 |  | ) x | 50.75 |  | x | 490 |  | = | 3799.2014 |  | LB
|  | Bottom Flange |  |  | 1 | x | 1 | x (( | 18 |  | x | 0.875 |  | ) / | 144 |  | ) x | 50.75 |  | x | 490 |  | = | 2719.8828 |  | LB
|  | Top Flange |  |  | 1 | x | 1 | x (( | 18 |  | x | 1.625 |  | ) / | 144 |  | ) x | 50.8333 |  | x | 490 |  | = | 5059.5052 |  | LB
|  | Web Plate |  |  | 1 | x | 1 | x (( | 0.5 |  | x | 44 |  | ) / | 144 |  | ) x | 50.8333 |  | x | 490 |  | = | 3805.4398 |  | LB
|  | Bottom Flange |  |  | 1 | x | 1 | x (( | 18 |  | x | 1.625 |  | ) / | 144 |  | ) x | 50.8333 |  | x | 490 |  | = | 5059.5052 |  | LB
|  | Top Flange |  |  | 1 | x | 1 | x (( | 18 |  | x | 0.875 |  | ) / | 144 |  | ) x | 66 |  | x | 490 |  | = | 3537.1875 |  | LB
|  | Web Plate |  |  | 1 | x | 1 | x (( | 0.5 |  | x | 44 |  | ) / | 144 |  | ) x | 66 |  | x | 490 |  | = | 4940.8333 |  | LB
|  | Bottom Flange |  |  | 1 | x | 1 | x (( | 18 |  | x | 0.875 |  | ) / | 144 |  | ) x | 66 |  | x | 490 |  | = | 3537.1875 |  | LB
|  | Top Flange |  |  | 1 | x | 1 | x (( | 18 |  | x | 1.625 |  | ) / | 144 |  | ) x | 49.8698 |  | x | 490 |  | = | 4963.6027 |  | LB
|  | Web Plate |  |  | 1 | x | 1 | x (( | 0.5 |  | x | 44 |  | ) / | 144 |  | ) x | 49.8698 |  | x | 490 |  | = | 3733.308 |  | LB
|  | Bottom Flange |  |  | 1 | x | 1 | x (( | 18 |  | x | 1.625 |  | ) / | 144 |  | ) x | 49.8698 |  | x | 490 |  | = | 4963.6027 |  | LB
|  | Top Flange |  |  | 1 | x | 1 | x (( | 18 |  | x | 0.875 |  | ) / | 144 |  | ) x | 46.5 |  | x | 490 |  | = | 2492.1094 |  | LB
|  | Web Plate |  |  | 1 | x | 1 | x (( | 0.5 |  | x | 44 |  | ) / | 144 |  | ) x | 46.5 |  | x | 490 |  | = | 3481.0417 |  | LB
|  | Bottom Flange |  |  | 1 | x | 1 | x (( | 18 |  | x | 0.875 |  | ) / | 144 |  | ) x | 46.5 |  | x | 490 |  | = | 2492.1094 |  | LB
|  | Top Flange |  |  | 1 | x | 1 | x (( | 18 |  | x | 1 |  | ) / | 144 |  | ) x | 37.5729 |  | x | 490 |  | = | 2301.3411 |  | LB
|  | Web Plate |  |  | 1 | x | 1 | x (( | 0.5 |  | x | 44 |  | ) / | 144 |  | ) x | 37.5729 |  | x | 490 |  | = | 2812.7503 |  | LB
|  | Bottom Flange |  |  | 1 | x | 1 | x (( | 18 |  | x | 1 |  | ) / | 144 |  | ) x | 37.5729 |  | x | 490 |  | = | 2301.3411 |  | LB
|  | Top Flange |  |  | 1 | x | 1 | x (( | 18 |  | x | 0.875 |  | ) / | 144 |  | ) x | 46.6927 |  | x | 490 |  | = | 2502.4373 |  | LB
|  | Web Plate |  |  | 1 | x | 1 | x (( | 0.5 |  | x | 44 |  | ) / | 144 |  | ) x | 46.6927 |  | x | 490 |  | = | 3495.468 |  | LB
|  | Bottom Flange |  |  | 1 | x | 1 | x (( | 18 |  | x | 0.875 |  | ) / | 144 |  | ) x | 46.6927 |  | x | 490 |  | = | 2502.4373 |  | LB
|  | Fillet Welds |  |  | 1 | x | 2 | x (( | 0.3125 |  | x | 0.3125 |  | ) / | 144 |  | ) x | 348.2187 |  | x | 490 |  | = | 231.4279 |  | LB
ITEM 513 - STRUCTURAL STEEL MEMBERS, LEVEL 4 (CONT.)
Superstructure:
Girder C: |  | Top Flange |  |  | 1 | x | 1 | x (( | 18 |  | x | 0.875 |  | ) / | 144 |  | ) x | 50.75 |  | x | 490 |  | = | 2719.8828 |  | LB
|  | Web Plate |  |  | 1 | x | 1 | x (( | 0.5 |  | x | 44 |  | ) / | 144 |  | ) x | 50.75 |  | x | 490 |  | = | 3799.2014 |  | LB
|  | Bottom Flange |  |  | 1 | x | 1 | x (( | 18 |  | x | 0.875 |  | ) / | 144 |  | ) x | 50.75 |  | x | 490 |  | = | 2719.8828 |  | LB
|  | Top Flange |  |  | 1 | x | 1 | x (( | 18 |  | x | 1.625 |  | ) / | 144 |  | ) x | 50.8333 |  | x | 490 |  | = | 5059.5052 |  | LB
|  | Web Plate |  |  | 1 | x | 1 | x (( | 0.5 |  | x | 44 |  | ) / | 144 |  | ) x | 50.8333 |  | x | 490 |  | = | 3805.4398 |  | LB
|  | Bottom Flange |  |  | 1 | x | 1 | x (( | 18 |  | x | 1.625 |  | ) / | 144 |  | ) x | 50.8333 |  | x | 490 |  | = | 5059.5052 |  | LB
|  | Top Flange |  |  | 1 | x | 1 | x (( | 18 |  | x | 0.875 |  | ) / | 144 |  | ) x | 66 |  | x | 490 |  | = | 3537.1875 |  | LB
|  | Web Plate |  |  | 1 | x | 1 | x (( | 0.5 |  | x | 44 |  | ) / | 144 |  | ) x | 66 |  | x | 490 |  | = | 4940.8333 |  | LB
|  | Bottom Flange |  |  | 1 | x | 1 | x (( | 18 |  | x | 0.875 |  | ) / | 144 |  | ) x | 66 |  | x | 490 |  | = | 3537.1875 |  | LB
|  | Top Flange |  |  | 1 | x | 1 | x (( | 18 |  | x | 1.625 |  | ) / | 144 |  | ) x | 48.1198 |  | x | 490 |  | = | 4789.423 |  | LB
|  | Web Plate |  |  | 1 | x | 1 | x (( | 0.5 |  | x | 44 |  | ) / | 144 |  | ) x | 48.1198 |  | x | 490 |  | = | 3602.3011 |  | LB
|  | Bottom Flange |  |  | 1 | x | 1 | x (( | 18 |  | x | 1.625 |  | ) / | 144 |  | ) x | 48.1198 |  | x | 490 |  | = | 4789.423 |  | LB
|  | Top Flange |  |  | 1 | x | 1 | x (( | 18 |  | x | 0.875 |  | ) / | 144 |  | ) x | 48.25 |  | x | 490 |  | = | 2585.8984 |  | LB
|  | Web Plate |  |  | 1 | x | 1 | x (( | 0.5 |  | x | 44 |  | ) / | 144 |  | ) x | 48.25 |  | x | 490 |  | = | 3612.0486 |  | LB
|  | Bottom Flange |  |  | 1 | x | 1 | x (( | 18 |  | x | 0.875 |  | ) / | 144 |  | ) x | 48.25 |  | x | 490 |  | = | 2585.8984 |  | LB
|  | Top Flange |  |  | 1 | x | 1 | x (( | 18 |  | x | 1 |  | ) / | 144 |  | ) x | 37.5729 |  | x | 490 |  | = | 2301.3411 |  | LB
|  | Web Plate |  |  | 1 | x | 1 | x (( | 0.5 |  | x | 44 |  | ) / | 144 |  | ) x | 37.5729 |  | x | 490 |  | = | 2812.7503 |  | LB
|  | Bottom Flange |  |  | 1 | x | 1 | x (( | 18 |  | x | 1 |  | ) / | 144 |  | ) x | 37.5729 |  | x | 490 |  | = | 2301.3411 |  | LB
|  | Top Flange |  |  | 1 | x | 1 | x (( | 18 |  | x | 0.875 |  | ) / | 144 |  | ) x | 46.6927 |  | x | 490 |  | = | 2502.4373 |  | LB
|  | Web Plate |  |  | 1 | x | 1 | x (( | 0.5 |  | x | 44 |  | ) / | 144 |  | ) x | 46.6927 |  | x | 490 |  | = | 3495.468 |  | LB
|  | Bottom Flange |  |  | 1 | x | 1 | x (( | 18 |  | x | 0.875 |  | ) / | 144 |  | ) x | 46.6927 |  | x | 490 |  | = | 2502.4373 |  | LB
|  | Fillet Welds |  |  | 1 | x | 2 | x (( | 0.3125 |  | x | 0.3125 |  | ) / | 144 |  | ) x | 348.2187 |  | x | 490 |  | = | 231.4279 |  | LB
Girder D: |  | Top Flange |  |  | 1 | x | 1 | x (( | 18 |  | x | 0.875 |  | ) / | 144 |  | ) x | 50.75 |  | x | 490 |  | = | 2719.8828 |  | LB
|  | Web Plate |  |  | 1 | x | 1 | x (( | 0.5 |  | x | 44 |  | ) / | 144 |  | ) x | 50.75 |  | x | 490 |  | = | 3799.2014 |  | LB
|  | Bottom Flange |  |  | 1 | x | 1 | x (( | 18 |  | x | 0.875 |  | ) / | 144 |  | ) x | 50.75 |  | x | 490 |  | = | 2719.8828 |  | LB
|  | Top Flange |  |  | 1 | x | 1 | x (( | 18 |  | x | 1.625 |  | ) / | 144 |  | ) x | 50.8333 |  | x | 490 |  | = | 5059.5052 |  | LB
|  | Web Plate |  |  | 1 | x | 1 | x (( | 0.5 |  | x | 44 |  | ) / | 144 |  | ) x | 50.8333 |  | x | 490 |  | = | 3805.4398 |  | LB
|  | Bottom Flange |  |  | 1 | x | 1 | x (( | 18 |  | x | 1.625 |  | ) / | 144 |  | ) x | 50.8333 |  | x | 490 |  | = | 5059.5052 |  | LB
|  | Top Flange |  |  | 1 | x | 1 | x (( | 18 |  | x | 0.875 |  | ) / | 144 |  | ) x | 66 |  | x | 490 |  | = | 3537.1875 |  | LB
|  | Web Plate |  |  | 1 | x | 1 | x (( | 0.5 |  | x | 44 |  | ) / | 144 |  | ) x | 66 |  | x | 490 |  | = | 4940.8333 |  | LB
|  | Bottom Flange |  |  | 1 | x | 1 | x (( | 18 |  | x | 0.875 |  | ) / | 144 |  | ) x | 66 |  | x | 490 |  | = | 3537.1875 |  | LB
|  | Top Flange |  |  | 1 | x | 1 | x (( | 18 |  | x | 1.875 |  | ) / | 144 |  | ) x | 49.3125 |  | x | 490 |  | = | 5663.2324 |  | LB
|  | Web Plate |  |  | 1 | x | 1 | x (( | 0.5 |  | x | 44 |  | ) / | 144 |  | ) x | 49.3125 |  | x | 490 |  | = | 3691.5885 |  | LB
|  | Bottom Flange |  |  | 1 | x | 1 | x (( | 18 |  | x | 1.875 |  | ) / | 144 |  | ) x | 49.3125 |  | x | 490 |  | = | 5663.2324 |  | LB
|  | Top Flange |  |  | 1 | x | 1 | x (( | 18 |  | x | 0.875 |  | ) / | 144 |  | ) x | 47 |  | x | 490 |  | = | 2518.9062 |  | LB
|  | Web Plate |  |  | 1 | x | 1 | x (( | 0.5 |  | x | 44 |  | ) / | 144 |  | ) x | 47 |  | x | 490 |  | = | 3518.4722 |  | LB
|  | Bottom Flange |  |  | 1 | x | 1 | x (( | 18 |  | x | 0.875 |  | ) / | 144 |  | ) x | 47 |  | x | 490 |  | = | 2518.9062 |  | LB
|  | Top Flange |  |  | 1 | x | 1 | x (( | 18 |  | x | 1 |  | ) / | 144 |  | ) x | 38.6146 |  | x | 490 |  | = | 2365.1432 |  | LB
|  | Web Plate |  |  | 1 | x | 1 | x (( | 0.5 |  | x | 44 |  | ) / | 144 |  | ) x | 38.6146 |  | x | 490 |  | = | 2890.7306 |  | LB
|  | Bottom Flange |  |  | 1 | x | 1 | x (( | 18 |  | x | 1 |  | ) / | 144 |  | ) x | 38.6146 |  | x | 490 |  | = | 2365.1432 |  | LB
|  | Top Flange |  |  | 1 | x | 1 | x (( | 18 |  | x | 0.875 |  | ) / | 144 |  | ) x | 45.1302 |  | x | 490 |  | = | 2418.6971 |  | LB
|  | Web Plate |  |  | 1 | x | 1 | x (( | 0.5 |  | x | 44 |  | ) / | 144 |  | ) x | 45.1302 |  | x | 490 |  | = | 3378.4975 |  | LB
|  | Bottom Flange |  |  | 1 | x | 1 | x (( | 18 |  | x | 0.875 |  | ) / | 144 |  | ) x | 45.1302 |  | x | 490 |  | = | 2418.6971 |  | LB
|  | Fillet Welds |  |  | 1 | x | 2 | x (( | 0.3125 |  | x | 0.3125 |  | ) / | 144 |  | ) x | 347.6406 |  | x | 490 |  | = | 231.0437 |  | LB
ITEM 513 - STRUCTURAL STEEL MEMBERS, LEVEL 4 (CONT.)
Superstructure:
[6 empty] | Number |  |  | Width (in) |  |  | Length (in) |  |  | Depth (in) | [5 empty] | Weight (pcf)
Field Splices: |  | Flange Outer PLs |  |  |  | 48 |  | x (( | 18 |  | x | 38 |  | x | 0.375 |  | ) / | 1728 |  | ) x | 490 |  | = | 3491.25 |  | LB
|  | Flange Inner PLs |  |  |  | 96 |  | x (( | 8 |  | x | 38 |  | x | 0.375 |  | ) / | 1728 |  | ) x | 490 |  | = | 3103.3333 |  | LB
|  | Web PLs |  |  |  | 48 |  | x (( | 17 |  | x | 39 |  | x | 0.375 |  | ) / | 1728 |  | ) x | 490 |  | = | 3384.0625 |  | LB
|  | Fill Pls |  |  |  | 8 |  | x (( | 18 |  | x | 18.875 |  | x | 0.125 |  | ) / | 1728 |  | ) x | 490 |  | = | 96.3411 |  | LB
|  | Fill Pls |  |  |  | 16 |  | x (( | 18 |  | x | 18.875 |  | x | 0.625 |  | ) / | 1728 |  | ) x | 490 |  | = | 963.4115 |  | LB
|  | Fill Pls |  |  |  | 16 |  | x (( | 18 |  | x | 18.875 |  | x | 0.75 |  | ) / | 1728 |  | ) x | 490 |  | = | 1156.0938 |  | LB
Stiffeners: |  | Abut. Brg. PLs |  |  |  | 16 |  | x (( | 6 |  | x | 44 |  | x | 0.75 |  | ) / | 1728 |  | ) x | 490 |  | = | 898.3333 |  | LB
|  | Pier Exterior PLs |  |  |  | 6 |  | x (( | 8 |  | x | 44 |  | x | 1 |  | ) / | 1728 |  | ) x | 490 |  | = | 598.8889 |  | LB
|  | Pier Interior PLs |  |  |  | 18 |  | x (( | 19 |  | x | 44 |  | x | 1 |  | ) / | 1728 |  | ) x | 490 |  | = | 4267.0833 |  | LB
|  | deduct corners |  |  |  | -18 |  | x (( | 2 |  | x | 2 |  | x | 1 |  | ) / | 1728 |  | ) x | 490 |  | = | -20.4167 |  | LB
|  | Int. X-frame Pls |  |  |  | 66 |  | x (( | 13 |  | x | 44 |  | x | 0.75 |  | ) / | 1728 |  | ) x | 490 |  | = | 8028.8542 |  | LB
|  | deduct corners |  |  |  | -66 |  | x (( | 2 |  | x | 2 |  | x | 0.75 |  | ) / | 1728 |  | ) x | 490 |  | = | -56.1458 |  | LB
[6 empty] | Number |  |  | Length (ft) |  |  | Length (ft) |  |  | Length (ft) |  |  | Length (ft) |  |  | Weight (plf)
Pier Crossframes: |  | L6x6x1 (top horiz) |  |  |  | 2 |  | x ( |  |  | + | 8.3333 |  | + | 8.3333 |  | + | 8.3333 |  | ) x | 37.4 |  | = | 1870 |  | LB
(A-B & B-C) |  | L6x6x1 (bot horiz) |  |  |  | 2 |  | x ( |  |  | + | 8.3333 |  | + | 8.3333 |  | + | 8.3333 |  | ) x | 37.4 |  | = | 1870 |  | LB
|  | L8x8x1 (diagonal) |  |  |  | 2 |  | x ( |  |  | + | 8.4211 |  | + | 8.4211 |  | + | 8.4211 |  | ) x | 51 |  | = | 2576.8632 |  | LB
|  | L8x8x1 (diagonal) |  |  |  | 2 |  | x ( |  |  | + | 8.4211 |  | + | 8.4211 |  | + | 8.4211 |  | ) x | 51 |  | = | 2576.8632 |  | LB
Pier Crossframes: |  | L6x6x1 (top horiz) |  |  |  | 1 |  | x ( |  |  | + | 6.8333 |  | + | 7.3333 |  | + | 8.1667 |  | ) x | 37.4 |  | = | 835.2667 |  | LB
(C-D) |  | L6x6x1 (bot horiz) |  |  |  | 1 |  | x ( |  |  | + | 6.8333 |  | + | 7.3333 |  | + | 8.1667 |  | ) x | 37.4 |  | = | 835.2667 |  | LB
|  | L8x8x1 (diagonal) |  |  |  | 1 |  | x ( |  |  | + | 6.942 |  | + | 7.434 |  | + | 8.2564 |  | ) x | 51 |  | = | 1154.2525 |  | LB
|  | L8x8x1 (diagonal) |  |  |  | 1 |  | x ( |  |  | + | 6.942 |  | + | 7.434 |  | + | 8.2564 |  | ) x | 51 |  | = | 1154.2525 |  | LB
Int. Crossframes: |  | L5x5x3/4 (horizontal) |  |  |  | 44 |  | x ( | 8.3125 |  | + | 8.2448 |  | + | 8.026 |  | + | 7.7396 |  | ) x | 23.6 |  | = | 33564.1167 |  | LB
(A-B & B-C) |  | L5x5x3/4 (diagonal) |  |  |  | 44 |  | x ( | 8.6081 |  | + | 8.5429 |  | + | 8.3325 |  | + | 8.0577 |  | ) x | 23.6 |  | = | 34829.3107 |  | LB
|  | L5x5x3/4 (diagonal) |  |  |  | 44 |  | x ( | 8.6081 |  | + | 8.5429 |  | + | 8.3325 |  | + | 8.0577 |  | ) x | 23.6 |  | = | 34829.3107 |  | LB
Int. Crossframes: |  | L5x5x3/4 (horizontal) |  |  |  | 5 |  | x ( | 6.9219 |  | + |  |  | + |  |  | + |  |  | ) x | 23.6 |  | = | 816.7812 |  | LB
(C-D, Span 1) |  | L5x5x3/4 (diagonal) |  |  |  | 5 |  | x ( | 7.2786 |  | + |  |  | + |  |  | + |  |  | ) x | 23.6 |  | = | 858.878 |  | LB
|  | L5x5x3/4 (diagonal) |  |  |  | 5 |  | x ( | 7.2786 |  | + |  |  | + |  |  | + |  |  | ) x | 23.6 |  | = | 858.878 |  | LB
Int. Crossframes: |  | L5x5x3/4 (horizontal) |  |  |  | 7 |  | x ( |  |  | + | 7.0104 |  | + |  |  | + |  |  | ) x | 23.6 |  | = | 1158.1208 |  | LB
(C-D, Span 2) |  | L5x5x3/4 (diagonal) |  |  |  | 7 |  | x ( |  |  | + | 7.3626 |  | + |  |  | + |  |  | ) x | 23.6 |  | = | 1216.2939 |  | LB
|  | L5x5x3/4 (diagonal) |  |  |  | 7 |  | x ( |  |  | + | 7.3626 |  | + |  |  | + |  |  | ) x | 23.6 |  | = | 1216.2939 |  | LB
Int. Crossframes: |  | L5x5x3/4 (horizontal) |  |  |  | 6 |  | x ( |  |  | + |  |  | + | 7.4661 |  | + |  |  | ) x | 23.6 |  | = | 1057.2062 |  | LB
(C-D, Span 3) |  | L5x5x3/4 (diagonal) |  |  |  | 6 |  | x ( |  |  | + |  |  | + | 7.7963 |  | + |  |  | ) x | 23.6 |  | = | 1103.9502 |  | LB
|  | L5x5x3/4 (diagonal) |  |  |  | 6 |  | x ( |  |  | + |  |  | + | 7.7963 |  | + |  |  | ) x | 23.6 |  | = | 1103.9502 |  | LB
Int. Crossframes: |  | L5x5x3/4 (horizontal) |  |  |  | 4 |  | x ( |  |  | + |  |  | + |  |  | + | 8.0182 |  | ) x | 23.6 |  | = | 756.9208 |  | LB
(C-D, Span 4) |  | L5x5x3/4 (diagonal) |  |  |  | 4 |  | x ( |  |  | + |  |  | + |  |  | + | 8.325 |  | ) x | 23.6 |  | = | 785.8822 |  | LB
|  | L5x5x3/4 (diagonal) |  |  |  | 4 |  | x ( |  |  | + |  |  | + |  |  | + | 8.325 |  | ) x | 23.6 |  | = | 785.8822 |  | LB
End Crossframes: |  | L4x4x3/8 (horizontal) |  |  |  | 2 |  | x ( | 8.625 |  | + |  |  | + | 8.625 |  | + |  |  | ) x | 9.8 |  | = | 338.1 |  | LB
(A-B & B-C) |  | L4x4x3/8 (diagonal) |  |  |  | 4 |  | x ( | 6.1135 |  | + | 3.0781 |  | + | 6.1135 |  | + | 3.0781 |  | ) x | 9.8 |  | = | 720.62 |  | LB
End Crossframes: |  | L4x4x3/8 (horizontal) |  |  |  | 1 |  | x ( | 7.3438 |  | + |  |  | + | 9.3385 |  | + |  |  | ) x | 9.8 |  | = | 163.4865 |  | LB
(C-D) |  | L4x4x3/8 (diagonal) |  |  |  | 2 |  | x ( | 5.388 |  | + | 2.9999 |  | + | 6.53 |  | + | 3.1264 |  | ) x | 9.8 |  | = | 353.6689 |  | LB
Total: | [23 empty] | 450270.5108 |  | LB
Total for Superstructure: | [22 empty] | Say: | 450300 |  | LB
Total for ITEM 513 - STRUCTURAL STEEL MEMBERS, LEVEL 4: | [23 empty] | 450300 |  | LB
ITEM 513 - WELDED STUD SHEAR CONNECTORS
Superstructure:
[19 empty] | Number |  |  | Number
Girder A: | Spaces = |  | 17 | + | 28 | + | 1 | + | 24 | + | 1 | + | 19 | + | 1 |  |  |  | 315 |  | x | 3 | = | 945 |  | ea
|  | + | 53 | + | 1 | + | 19 | + | 1 | + | 28 | + | 1 | + | 13
|  | + | 20 | + | 1 | + | 16 | + | 1 | + | 20 | + | 1 | + | 48 | = | 314
Girder B: | Spaces = |  | 72 | + | 0 | + | 1 | + | 30 | + | 1 | + | 25 | + | 1 |  |  |  | 445 |  | x | 3 | = | 1335 |  | ea
|  | + | 93 | + | 1 | + | 25 | + | 1 | + | 31 | + | 1 | + | 64
|  | + | 0 | + | 1 | + | 20 | + | 1 | + | 9 | + | 1 | + | 66 | = | 444
Girder C: | Spaces = |  | 72 | + | 0 | + | 1 | + | 29 | + | 1 | + | 25 | + | 1 |  |  |  | 454 |  | x | 3 | = | 1362 |  | ea
|  | + | 93 | + | 1 | + | 25 | + | 1 | + | 25 | + | 1 | + | 67
|  | + | 0 | + | 1 | + | 20 | + | 1 | + | 22 | + | 1 | + | 66 | = | 453
Girder D: | Spaces = |  | 20 | + | 21 | + | 1 | + | 22 | + | 1 | + | 19 | + | 1 |  |  |  | 353 |  | x | 3 | = | 1059 |  | ea
|  | + | 74 | + | 1 | + | 22 | + | 1 | + | 21 | + | 1 | + | 52
|  | + | 1 | + | 20 | + | 1 | + | 16 | + | 1 | + | 56 | + | 0 | = | 352
Total: | [23 empty] | 4701 |  | ea
Total for Superstructure: | [22 empty] | Say: | 4701 |  | ea
Total for ITEM 513 - WELDED STUD SHEAR CONNECTORS: | [23 empty] | 4701 |  | ea
ITEM 514 - FIELD PAINTING STRUCTURAL STEEL, INTERMEDIATE COAT
ITEM 514 - FIELD PAINTING STRUCTURAL STEEL, FINISH COAT
Superstructure:
For new structure, pay by the pound based on structural steel weight.
Total: | [23 empty] | 450270.5108 |  | lb
Total for Superstructure: | [22 empty] | Say: | 450300 |  | lb
Total for ITEM 514 - FIELD PAINTING STRUCTURAL STEEL, INTERMEDIATE COAT: | [23 empty] | 450300 |  | lb
Total for ITEM 514 - FIELD PAINTING STRUCTURAL STEEL, FINISH COAT: | [23 empty] | 450300 |  | lb
ITEM 514 - FINAL INSPECTION REPAIR
Superstructure:
[18 empty] | Number |  |  | Number
One location for every 150' linear feet of girder line: | [12 empty] | 1392.2969 |  | / | 150 | = | 10 |  | x | 1 |  | = | 10 |  | ea
5% of number of crossframes: | [17 empty] | 81 |  | x | 0.05 |  | = | 5 |  | ea | 81
Total: | [23 empty] | 15 |  | ea
Total for Superstructure: | [22 empty] | Say: | 15 |  | ea
Total for ITEM 514 - FINAL INSPECTION REPAIR: | [23 empty] | 15 |  | ea
ITEM 516 - STRUCTURAL EXPANSION JOINT INCLUDING ELASTOMERIC STRIP SEAL
Superstructure:
[15 empty] | Number |  |  | Length (ft) |  |  | Length (ft)
Expansion Joint at Rear Abutment: | [14 empty] | 1 |  | x ( | 4.5885 |  | + | 24.6146 |  | ) = | 29.2031 |  | FT
Expansion Joint at Forward Abutment: | [14 empty] | 1 |  | x ( | 4.9844 |  | + | 26.6562 |  | ) = | 31.6406 |  | FT
Total: | [23 empty] | 60.8438 |  | FT
Total for Superstructure: | [22 empty] | Say: | 60.8 |  | FT
Total for ITEM 516 - STRUCTURAL EXPANSION JOINT INCLUDING ELASTOMERIC STRIP SEAL: | [23 empty] | 60.8 |  | FT
ITEM 526 - REINFORCED CONCRETE APPROACH SLABS (T=15")
General:
|  |  | Station |  | to | Station |  |  | Length (ft) |  |  | Width 1 (ft) |  |  | Width 2 (ft) |  |  |  | Area (sf)
Rear Approach Slab: |  |  | 57924.81 |  | to | 57949.81 |  | CL | 25 |  | x ( | 26.6667 |  | + | 26.6667 |  | ) / 2 | = | 666.6667 |  | / | 9 | = | 74.0741 |  | SY
Forward Approach Slab: |  |  | 58301.24 |  | to | 58326.24 |  | CL | 25 |  | x ( | 26.6667 |  | + | 26.6667 |  | ) / 2 | = | 666.6667 |  | / | 9 | = | 74.0741 |  | SY
Total: | [23 empty] | 148.1481 |  | SY
Total for General: | [22 empty] | Say: | 148 |  | SY
Total for ITEM 526 - REINFORCED CONCRETE APPROACH SLABS (T=15"): | [23 empty] | 148 |  | SY
ITEM 526 - TYPE C INSTALLATION
General:
Length (ft)
Rear Approach Slab: | [20 empty] | 27.7829 |  | = | 27.7829 |  | FT
Forward Approach Slab: | [20 empty] | 30.5476 |  | = | 30.5476 |  | FT
Total: | [23 empty] | 58.3305 |  | FT
Total for General: | [22 empty] | Say: | 58 |  | FT
Total for ITEM 526 - TYPE C INSTALLATION: | [23 empty] | 58 |  | FT

## X-Frames (OH) (hidden)
Crossframe Member Length Calculations
|  |  | S1(ft) | S2 (ft) | S (ft) | dw (in) | tw (in) | dx1 (in) | dy1 (in) | dx2 (in) | dy2 (in) | dL (in) | dX (in) | dY (in) | L (ft)
Pier Crossframe | Pier 1 | Top Horizontal |  |  | 8.6667 | 44 | 0.5 | 5.5 | 40 | 5.5 | 40 | 3.75 | 92.5 | 0 | 8.3333
| AB, BC | Bot Horizontal |  |  | 8.6667 | 44 | 0.5 | 5.5 | 6 | 5.5 | 6 | 3.75 | 92.5 | 0 | 8.3333
|  | Diagonal |  |  | 8.6667 | 44 | 0.5 | 5.5 | 15.5 | 5.5 | 29.5 | 3.75 | 92.5 | 14 | 8.4211
|  | Diagonal |  |  | 8.6667 | 44 | 0.5 | 5.5 | 29.5 | 5.5 | 15.5 | 3.75 | 92.5 | -14 | 8.4211
| Pier 1 | Top Horizontal |  |  | 7.1667 | 44 | 0.5 | 5.5 | 40 | 5.5 | 40 | 3.75 | 74.5 | 0 | 6.8333
| CD | Bot Horizontal |  |  | 7.1667 | 44 | 0.5 | 5.5 | 6 | 5.5 | 6 | 3.75 | 74.5 | 0 | 6.8333
|  | Diagonal |  |  | 7.1667 | 44 | 0.5 | 5.5 | 15.5 | 5.5 | 29.5 | 3.75 | 74.5 | 14 | 6.942
|  | Diagonal |  |  | 7.1667 | 44 | 0.5 | 5.5 | 29.5 | 5.5 | 15.5 | 3.75 | 74.5 | -14 | 6.942
| Pier 2 | Top Horizontal |  |  | 8.6667 | 44 | 0.5 | 5.5 | 40 | 5.5 | 40 | 3.75 | 92.5 | 0 | 8.3333
| AB, BC | Bot Horizontal |  |  | 8.6667 | 44 | 0.5 | 5.5 | 6 | 5.5 | 6 | 3.75 | 92.5 | 0 | 8.3333
|  | Diagonal |  |  | 8.6667 | 44 | 0.5 | 5.5 | 15.5 | 5.5 | 29.5 | 3.75 | 92.5 | 14 | 8.4211
|  | Diagonal |  |  | 8.6667 | 44 | 0.5 | 5.5 | 29.5 | 5.5 | 15.5 | 3.75 | 92.5 | -14 | 8.4211
| Pier 2 | Top Horizontal |  |  | 7.6667 | 44 | 0.5 | 5.5 | 40 | 5.5 | 40 | 3.75 | 80.5 | 0 | 7.3333
| CD | Bot Horizontal |  |  | 7.6667 | 44 | 0.5 | 5.5 | 6 | 5.5 | 6 | 3.75 | 80.5 | 0 | 7.3333
|  | Diagonal |  |  | 7.6667 | 44 | 0.5 | 5.5 | 15.5 | 5.5 | 29.5 | 3.75 | 80.5 | 14 | 7.434
|  | Diagonal |  |  | 7.6667 | 44 | 0.5 | 5.5 | 29.5 | 5.5 | 15.5 | 3.75 | 80.5 | -14 | 7.434
| Pier 3 | Top Horizontal |  |  | 8.6667 | 44 | 0.5 | 5.5 | 40 | 5.5 | 40 | 3.75 | 92.5 | 0 | 8.3333
| AB, BC | Bot Horizontal |  |  | 8.6667 | 44 | 0.5 | 5.5 | 6 | 5.5 | 6 | 3.75 | 92.5 | 0 | 8.3333
|  | Diagonal |  |  | 8.6667 | 44 | 0.5 | 5.5 | 15.5 | 5.5 | 29.5 | 3.75 | 92.5 | 14 | 8.4211
|  | Diagonal |  |  | 8.6667 | 44 | 0.5 | 5.5 | 29.5 | 5.5 | 15.5 | 3.75 | 92.5 | -14 | 8.4211
| Pier 3 | Top Horizontal |  |  | 8.5 | 44 | 0.5 | 5.5 | 40 | 5.5 | 40 | 3.75 | 90.5 | 0 | 8.1667
| CD | Bot Horizontal |  |  | 8.5 | 44 | 0.5 | 5.5 | 6 | 5.5 | 6 | 3.75 | 90.5 | 0 | 8.1667
|  | Diagonal |  |  | 8.5 | 44 | 0.5 | 5.5 | 15.5 | 5.5 | 29.5 | 3.75 | 90.5 | 14 | 8.2564
|  | Diagonal |  |  | 8.5 | 44 | 0.5 | 5.5 | 29.5 | 5.5 | 15.5 | 3.75 | 90.5 | -14 | 8.2564
Int. Crossframe | Span 1 | Bot Horizontal | 8.6667 | 8.6667 | 8.6667 | 44 | 0.5 | 5 | 4.5 | 5 | 4.5 | 3.125 | 93.5 | 0 | 8.3125
| AB, BC | Diagonal | 8.6667 | 8.6667 | 8.6667 | 44 | 0.5 | 5 | 13 | 5 | 39 | 3.125 | 93.5 | 26 | 8.6081
|  | Diagonal | 8.6667 | 8.6667 | 8.6667 | 44 | 0.5 | 5 | 39 | 5 | 13 | 3.125 | 93.5 | -26 | 8.6081
| Span 1 | Bot Horizontal | 7.3854 | 7.1667 | 7.276 | 44 | 0.5 | 5 | 4.5 | 5 | 4.5 | 3.125 | 76.8125 | 0 | 6.9219
| CD | Diagonal | 7.3854 | 7.1667 | 7.276 | 44 | 0.5 | 5 | 13 | 5 | 39 | 3.125 | 76.8125 | 26 | 7.2786
|  | Diagonal | 7.3854 | 7.1667 | 7.276 | 44 | 0.5 | 5 | 39 | 5 | 13 | 3.125 | 76.8125 | -26 | 7.2786
| Span 2 | Bot Horizontal | 8.599 | 8.599 | 8.599 | 44 | 0.5 | 5 | 4.5 | 5 | 4.5 | 3.125 | 92.6875 | 0 | 8.2448
| AB, BC | Diagonal | 8.599 | 8.599 | 8.599 | 44 | 0.5 | 5 | 13 | 5 | 39 | 3.125 | 92.6875 | 26 | 8.5429
|  | Diagonal | 8.599 | 8.599 | 8.599 | 44 | 0.5 | 5 | 39 | 5 | 13 | 3.125 | 92.6875 | -26 | 8.5429
| Span 2 | Bot Horizontal | 7.125 | 7.6042 | 7.3646 | 44 | 0.5 | 5 | 4.5 | 5 | 4.5 | 3.125 | 77.875 | 0 | 7.0104
| CD | Diagonal | 7.125 | 7.6042 | 7.3646 | 44 | 0.5 | 5 | 13 | 5 | 39 | 3.125 | 77.875 | 26 | 7.3626
|  | Diagonal | 7.125 | 7.6042 | 7.3646 | 44 | 0.5 | 5 | 39 | 5 | 13 | 3.125 | 77.875 | -26 | 7.3626
| Span 3 | Bot Horizontal | 8.3802 | 8.3802 | 8.3802 | 44 | 0.5 | 5 | 4.5 | 5 | 4.5 | 3.125 | 90.0625 | 0 | 8.026
| AB, BC | Diagonal | 8.3802 | 8.3802 | 8.3802 | 44 | 0.5 | 5 | 13 | 5 | 39 | 3.125 | 90.0625 | 26 | 8.3325
|  | Diagonal | 8.3802 | 8.3802 | 8.3802 | 44 | 0.5 | 5 | 39 | 5 | 13 | 3.125 | 90.0625 | -26 | 8.3325
| Span 3 | Bot Horizontal | 7.4271 | 8.2135 | 7.8203 | 44 | 0.5 | 5 | 4.5 | 5 | 4.5 | 3.125 | 83.3438 | 0 | 7.4661
| CD | Diagonal | 7.4271 | 8.2135 | 7.8203 | 44 | 0.5 | 5 | 13 | 5 | 39 | 3.125 | 83.3438 | 26 | 7.7963
|  | Diagonal | 7.4271 | 8.2135 | 7.8203 | 44 | 0.5 | 5 | 39 | 5 | 13 | 3.125 | 83.3438 | -26 | 7.7963
| Span 4 | Bot Horizontal | 8.0938 | 8.0938 | 8.0938 | 44 | 0.5 | 5 | 4.5 | 5 | 4.5 | 3.125 | 86.625 | 0 | 7.7396
| AB, BC | Diagonal | 8.0938 | 8.0938 | 8.0938 | 44 | 0.5 | 5 | 13 | 5 | 39 | 3.125 | 86.625 | 26 | 8.0577
|  | Diagonal | 8.0938 | 8.0938 | 8.0938 | 44 | 0.5 | 5 | 39 | 5 | 13 | 3.125 | 86.625 | -26 | 8.0577
| Span 4 | Bot Horizontal | 7.9792 | 8.7656 | 8.3724 | 44 | 0.5 | 5 | 4.5 | 5 | 4.5 | 3.125 | 89.9688 | 0 | 8.0182
| CD | Diagonal | 7.9792 | 8.7656 | 8.3724 | 44 | 0.5 | 5 | 13 | 5 | 39 | 3.125 | 89.9688 | 26 | 8.325
|  | Diagonal | 7.9792 | 8.7656 | 8.3724 | 44 | 0.5 | 5 | 39 | 5 | 13 | 3.125 | 89.9688 | -26 | 8.325
End Crossframe | R.A. | Bot Horizontal |  |  | 8.6667 | 44 | 0.5 | 0 | 4.5 | 0 | 4.5 | 0 | 103.5 | 0 | 8.625
| AB, BC | Diagonal /_\/_\ |  |  | 8.6667 | 44 | 0.5 | 0 | 4.5 | 34.6667 | 44 | -3 | 68.8333 | 39.5 | 6.1135
|  | Diagonal /_\/_\ |  |  | 8.6667 | 44 | 0.5 | 34.6667 | 44 | 52 | 4.5 | -3 | 16.8333 | -39.5 | 3.0781
| R.A. | Bot Horizontal |  |  | 7.3854 | 44 | 0.5 | 0 | 4.5 | 0 | 4.5 | 0 | 88.125 | 0 | 7.3438
| CD | Diagonal /_\/_\ |  |  | 7.3854 | 44 | 0.5 | 0 | 4.5 | 29.5417 | 44 | -3 | 58.5833 | 39.5 | 5.388
|  | Diagonal /_\/_\ |  |  | 7.3854 | 44 | 0.5 | 29.5417 | 44 | 44.3125 | 4.5 | -3 | 14.2708 | -39.5 | 2.9999
| F.A. | Bot Horizontal |  |  | 8.6667 | 44 | 0.5 | 0 | 4.5 | 0 | 4.5 | 0 | 103.5 | 0 | 8.625
| AB, BC | Diagonal /_\/_\ |  |  | 8.6667 | 44 | 0.5 | 0 | 4.5 | 34.6667 | 44 | -3 | 68.8333 | 39.5 | 6.1135
|  | Diagonal /_\/_\ |  |  | 8.6667 | 44 | 0.5 | 34.6667 | 44 | 52 | 4.5 | -3 | 16.8333 | -39.5 | 3.0781
| F.A. | Bot Horizontal |  |  | 9.3802 | 44 | 0.5 | 0 | 4.5 | 0 | 4.5 | 0 | 112.0625 | 0 | 9.3385
| CD | Diagonal /_\/_\ |  |  | 9.3802 | 44 | 0.5 | 0 | 4.5 | 37.5208 | 44 | -3 | 74.5417 | 39.5 | 6.53
|  | Diagonal /_\/_\ |  |  | 9.3802 | 44 | 0.5 | 37.5208 | 44 | 56.2812 | 4.5 | -3 | 18.2604 | -39.5 | 3.1264
LEGEND: | S1 = | Spacing at Rear of Span (ft) | [8 empty] | Comp by: |  | PAT | 2015-10-24
| S2 = | Spacing at Forward of Span (ft) | [8 empty] | Checked by: |  | BPS | 2015-10-24
| S = | Spacing along CL BRG or Average Spacing (ft)
| dw = | Depth of Web (in)
| tw = | Thickness of Web (in)
| dx1 = | Horizontal (x) distance from lower left corner of left stiffener to first bolt hole (in)
| dy1 = | Vertical (y) distance from lower left corner of left stiffener to first bolt hole (in)
| dx2 = | Horizontal (x) distance from lower right corner of right stiffener to first bolt hole (in)
| dy2 = | Vertical (y) distance from lower right corner of right stiffener to first bolt hole (in)
| dL = | Length of angle beyond first bolt hole at each end (in)
| dX = | Calculated horizonal (x) distance between extreme bolt holes
| dY = | Calculated vertical (y) distance between extreme bolt holes
| dL = | Calculated length of angle = SQRT (dX^2 + dy^2) + 2(dL)

## Summary (hidden)
ESTIMATED QUANTITIES - FRA-270-5264
Columns are linked to drawing "270_5264EQ001.dgn"
ITEM | EXT | TOTAL | UNIT | DESCRIPTION | R.A. | F.A. | PIERS | SUPER | GENERAL | REF.
202 | 11203 | LUMP |  | PORTIONS OF STRUCTURE REMOVED, OVER 20 FOOT SPAN, AS PER PLAN |  |  |  |  | LUMP | 3
202 | 22900 | 89 | SY | APPROACH SLAB REMOVED |  |  |  |  | 89
503 | 21100 | 206 | CY | UNCLASSIFIED EXCAVATION | 94 | 112
509 | 10000 | 122504 | LB | EPOXY COATED REINFORCING STEEL | 4254 | 4654 | 2318 | 111278
509 | 20001 | #REF! | LB | REINFORCING STEEL, REPLACMENT OF EXISTING REINFORCING STEEL, AS PER PLAN | #REF! | #REF! |  |  |  | 3
510 | 10000 | 495 | EACH | DOWEL HOLES WITH NONSHRINK, NONMETALLIC GROUT | 138 | 149 | 208
511 | 34446 | 326 | CY | CLASS QC2 CONCRETE WITH QC/QA, BRIDGE DECK |  |  |  | 326
511 | 34448 | 696 | CY | CLASS QC2 CONCRETE, BRIDGE DECK (PARAPET) |  |  |  | 696
511 | 43210 | 14.2 | CY | CLASS QC1 CONCRETE, PIER |  |  | 14.2
511 | 45710 | 72.4 | CY | CLASS QC1 CONCRETE, ABUTMENT | 35.5 | 36.9
512 | 10100 | 1250 | SY | SEALING OF CONCRETE SURFACES (EPOXY-URETHANE) | 66 | 79 | 252 | 853
512 | 33000 | 33.579 | SY | TYPE 2 WATERPROOFING | 16.067 | 17.512
513 | 10280 | 450300 | LB | STRUCTURAL STEEL MEMBERS, LEVEL 4 |  |  |  | 450300
513 | 20000 | 4701 | EACH | WELDED STUD SHEAR CONNECTORS |  |  |  | 4701
514 | 800 | 450300 | LB | FIELD PAINTING STRUCTURAL STEEL, INTERMEDIATE COAT |  |  |  | 450300
514 | 850 | 450300 | LB | FIELD PAINTING STRUCTURAL STEEL, FINISH COAT |  |  |  | 450300
514 | 10000 | 15 | EACH | FINAL INSPECTION REPAIR |  |  |  | 15
516 | 11210 | 60.8 | FT | STRUCTURAL EXPANSION JOINT INCLUDING ELASTOMERIC STRIP SEAL |  |  |  | 60.8
516 | 44101 | 8 | EACH | ELASTOMERIC BEARING WITH INTERNAL LAMINATES AND LOAD PLATE (NEOPRENE), AS PER PLAN | 4 | 4 |  |  |  | 15
(LOAD PLATE 20" x 16" x 1.50", NEOPRENE 15" DIA. x 2.950")
516 | 44201 | 4 | EACH | ELASTOMERIC BEARING WITH INTERNAL LAMINATES AND LOAD PLATE (NEOPRENE), AS PER PLAN |  |  | 4 |  |  | 17
(LOAD PLATE 28" x 19" x 1.50", NEOPRENE 20" x 18"x 3.850")
516 | 44301 | 8 | EACH | ELASTOMERIC BEARING WITH INTERNAL LAMINATES AND LOAD PLATE (NEOPRENE), AS PER PLAN |  |  | 8 |  |  | 16
(LOAD PLATE 25" x 25" x 1.50", NEOPRENE 24" DIA. x 4.975")
518 | 21200 | 48 | CY | POROUS BACKFILL WITH FILTER FABRIC | 23 | 25
519 | 11100 | 85 | SF | PATCHING CONCRETE STRUCTURE | 4 | 81
526 | 25000 | 148 | SY | REINFORCED CONCRETE APPROACH SLABS (T=15") |  |  |  |  | 148
526 | 90010 | 58 | FT | TYPE A INSTALLATION |  |  |  |  | 58
LAST LINE OF TABLE ABOVE LINE SHOULD BE ROW 63.
518 | 40000 | #REF! | FT | 6" PERFORATED CORRUGATED PLASTIC PIPE | 0 | 0
518 | 40010 |  | FT | 6" NON-PERFORATED CORRUGATED PLASTIC PIPE, INCLUDING SPECIALS | 0 | 0

## SQ001
FUNDING |  |  | ESTIMATED QUANTITIES | [5 empty] | CALC. BY: | PAT/MHK | DATE: | 2022-09-13
[9 empty] | CHKD. BY: | BPS/JDA | DATE: | 2022-09-14
02/IMS/BR | ITEM | ITEM EXTENSION | TOTAL | UNIT | DESCRIPTION |  | REAR ABUTMENT | FORWARD ABUTMENT | PIERS | SUPER- STRUCTURE | GENERAL | REF. SHEET NO.
Item Database Check
| 202 | 11203 | LS |  |  | PORTIONS OF STRUCTURE REMOVED, OVER 20 FOOT SPAN, AS PER PLAN |  |  |  |  | LS | 3 | O.K.
89 | 202 | 22900 | 89 | SY |  | APPROACH SLAB REMOVED |  |  |  |  | 89 |  | O.K.
89 | 202 | 23500 | 89 | SY |  | WEARING COURSE REMOVED |  |  |  |  | 89 |  | O.K.
206 | 503 | 21100 | 206 | CY |  | UNCLASSIFIED EXCAVATION | 94 | 112 |  |  |  |  | O.K.
122504 | 509 | 10000 | 122504 | LB |  | EPOXY COATED STEEL REINFORCEMENT | 4254 | 4654 | 2318 | 111278 | 0 |  | Verify Unit and Description
116.9167 | 509 | 30020 | 116.9167 | FT |  | NO. 4 GFRP DEFORMED BARS |  |  |  | 116.9167 |  |  | O.K.
495 | 510 | 10000 | 495 | EACH |  | DOWEL HOLES WITH NONSHRINK, NONMETALLIC GROUT | 138 | 149 | 208 |  |  |  | O.K.
326 | 511 | 34412 | 326 | CY |  | CLASS QC2 CONCRETE WITH QC/QA, SUPERSTRUCTURE |  |  |  | 326 |  |  | O.K.
106 | 511 | 34450 | 106 | CY |  | CLASS QC2 CONCRETE WITH QC/QA, BRIDGE DECK (PARAPET) |  |  |  | 106
14.2 | 511 | 41010 | 14.2 | CY |  | CLASS QC1 CONCRETE, PIER ABOVE FOOTINGS |  |  | 14.2 |  |  |  | O.K.
72.4 | 511 | 45710 | 72.4 | CY |  | CLASS QC1 CONCRETE, ABUTMENT | 35.5 | 36.9 |  |  |  |  | O.K.
1250 | 512 | 10100 | 1250 | SY |  | SEALING OF CONCRETE SURFACES (EPOXY-URETHANE) | 66 | 79 | 252 | 853 |  |  | O.K.
33.579 | 512 | 33000 | 33.579 | SY |  | TYPE 2 WATERPROOFING | 16.067 | 17.512 |  |  |  |  | O.K.
450300 | 513 | 10280 | 450300 | LB |  | STRUCTURAL STEEL MEMBERS, LEVEL 4 |  |  |  | 450300 |  |  | O.K.
4701 | 513 | 20000 | 4701 | EACH |  | WELDED STUD SHEAR CONNECTORS |  |  |  | 4701 |  |  | O.K.
450300 | 514 | 00800 | 450300 | LB |  | FIELD PAINTING STRUCTURAL STEEL, INTERMEDIATE COAT |  |  |  | 450300 |  |  | O.K.
450300 | 514 | 00850 | 450300 | LB |  | FIELD PAINTING STRUCTURAL STEEL, FINISH COAT |  |  |  | 450300 |  |  | O.K.
15 | 514 | 10000 | 15 | EACH |  | FINAL INSPECTION REPAIR |  |  |  | 15 |  |  | O.K.
60.8 | 516 | 11210 | 60.8 | FT |  | STRUCTURAL EXPANSION JOINT INCLUDING ELASTOMERIC STRIP SEAL |  |  |  | 60.8 |  |  | O.K.
18 | 516 | 13900 | 18 | SF |  | 2" PREFORMED EXPANSION JOINT FILLER | 9 | 9 |  |  |  |  | O.K.
8 | 516 | 44101 | 8 | EACH |  | ELASTOMERIC BEARING WITH INTERNAL LAMINATES AND LOAD PLATE (NEOPRENE), AS PER PLAN | 4 | 4 |  |  |  | 18 | O.K.
(LOAD PLATE 20" x 16" x 1.50", NEOPRENE 15" DIA. x 2.950")
4 | 516 | 44101 | 4 | EACH |  | ELASTOMERIC BEARING WITH INTERNAL LAMINATES AND LOAD PLATE (NEOPRENE), AS PER PLAN |  |  | 4 |  |  | 20 | O.K.
(LOAD PLATE 28" x 19" x 1.50", NEOPRENE 20" x 18"x 3.850")
8 | 516 | 44101 | 8 | EACH |  | ELASTOMERIC BEARING WITH INTERNAL LAMINATES AND LOAD PLATE (NEOPRENE), AS PER PLAN |  |  | 8 |  |  | 19 | O.K.
(LOAD PLATE 25" x 25" x 1.50", NEOPRENE 24" DIA. x 4.975")
48 | 518 | 21200 | 48 | CY |  | POROUS BACKFILL WITH GEOTEXTILE FABRIC | 23 | 25 |  |  |  |  | O.K.
960 | SPECIAL | 51900100 | 960 | SF |  | SPECIAL - COMPOSITE FIBER WRAP SYSTEM |  |  | 960 |  |  |  | O.K.
98 | 519 | 11100 | 98 | SF |  | PATCHING CONCRETE STRUCTURE | 4 | 81 | 13 |  |  |  | O.K.
148 | 526 | 25010 | 148 | SY |  | REINFORCED CONCRETE APPROACH SLABS WITH QC/QA (T=15") |  |  |  |  | 148 |  | O.K.
58 | 526 | 90030 | 58 | FT |  | TYPE C INSTALLATION |  |  |  |  | 58 |  | O.K.
← Should be Row 65