## DRS Structure Simple
[14 empty] | DRILLING REQUEST | [28 empty] | Ohio Department of Transportation
|  |  | Preliminary | X |  |  |  |  | Structure | X |  | Rockfall | [30 empty] | Office of Geotechnical Engineering
|  |  | Final | [5 empty] | Soil Profile | X |  | Mine | [30 empty] | 1600 West Broad St.
[9 empty] | Landslide |  |  | Other | [30 empty] | Columbus, Ohio 43223
OGE Develop Drilling Program as per the SGE
County: | FUL |  | Requester: | Amal A. Goza | [6 empty] | Traffic Control: | X | Type: |  | Shoulder/1-lane closure | [10 empty] | NOTES: For bridge replacement - Lat. & Long. are approx. from TIMS * - sample until 30 feet of 30+ blow material is achieved - B-001 at the Southeast Mid Travel Lane - B-002 at the Mid of Channel - B-003 at the Northwest Mid Travel Lane
Route: | 109 |  | Phone: | 614-728-8814 | [6 empty] | ROE Required: |  | Who:
Section: | 16.98 |  | Request Date: | 2022-06-14 | [6 empty] | Dozer Access:
PID: | 102931 |  | Drilling Due: | [7 empty] | Field Located | X | How: |  | Painted/lathe
OGE #: |  |  | Logs Due:
(OGE Will Generate)
Borehole ID | Location | [5 empty] | Surface Elev. | Positional Data | Boring Type | Est. Soil Thickness | Rock Core (ft) | Est. Total Depth | Max. Depth | On Road | Off Road | Pavement Core | Drive/Push Samples | [12 empty] | Instrumentation |  |  |  | Testing Requested
| Latitude | Longitude | Station | Offset (ft) | Offset Direction | Baseline | [10 empty] | SPT Intervals | [9 empty] | Shelby Tubes |  |  | Slope Inclinometer | Piezometer | Monitoring Well | Other | Soil | [5 empty] | Rock
[17 empty] | Continuous |  | 2.5' Interval |  | Continuous |  | 2.5' Interval |  | 5.0' Interval |  | <8 Blow | Set Interval | [5 empty] | Sulfate | Unconfined | Consolidation | Direct Shear | Triaxial (CU/UU) | Other | SDI | Compressive Strength | Point Load | Other
[17 empty] | From | To | From | To | From | To | From | To | From | To |  | From | To
B-001 | 41.701 | -84.0368 |  |  |  |  | 750 | O | E1 | 60 | n/a | 60 | 100 | X |  | X | 1.5 | 7.5 | 8.5 | 14 | 14 | 20 | 20 | 30 | 30 | *
B-002 | 41.7011 | -84.0368 |  |  |  |  | 736 | O | E1 | 8 | n/a | 8 | 8 |  | X |  | 0 | 8
B-003 | 41.7012 | -84.0369 |  |  |  |  | 750 | O | E1 | 60 | n/a | 60 | 100 | X |  | X | 1.5 | 7.5 | 8.5 | 30 |  |  |  |  | 30 | *
If requester wants OGE to develop the geotechnical exploration select the box below OGE Develop Drilling Program as per the SGE and provide project specifics to OGE.
NOTES ON COMPLETION: When completing the Traffic Control fill in "Type" to the right with option below, ROE Required with "Who" to the right, and for Field Located indicate with "How" to the right with options below.
Traffic Control Types: Shoulder Closure; One Lane Closure; Driving Lane; Passing Lane; Road Closure; Other ROE: Who is individual or agency completing the ROE (e.g. District); Field Located How: Staked; Flagged; Painted on pavement; Offset Lath; Other
Geopositional Data: D = District Survey, O = OGE handheld. For SPT intervals the first Continuous column would be for subgrade samples, second Continuous column would be for scour sampling at a bridge location.
|  | Sheet |  | of