## 108471 Drainage Subsum
Quantities calculated for each separate culvert site for use in funding splits in the General Summary.
[8 empty] | Calc by: RMS Stage 1 | [5 empty] | * Per Stage 3 review comment and disposition on the PID 108459 project, 602 and 611 items go under 'Drainage' category in the General Summary (unless culvert has a SFN).
[8 empty] | Check by: RSW Stage 1 | [5 empty] | * Structure removal items (under 202) and other strictly structure items (503, 509, 511, 512, etc.) go under the 'Structures' category for each culvert. See latest L&D Vol 3, Section 1307.2.3 for additional info.
[8 empty] | Update by: RMS 6/3/2022 Stage 2 | [5 empty] | ** Per plan note, "Structure Removed" includes existing culvert pipe, headwalls, and wingwalls. "Pipe Removed" and "Headwall Removed" are for those other than the subject culverts.
[7 empty] | Ext # | 11000 | 11001 | 20010 | 35100 | 58000 | 58100 | 58200 | 11100 | 10100 | 21200 | 11000 | 32000 | 32100 | 32200 | 20000 | 20001 | 00200 | 04400 | 04600 | 04900 | 05900 | 05900 | 06100 | 06100 | 06100 | 07400 | 07400 | 08900 | 10600 | 10600 | 19200 | 52900 | 98150 | 98410 | 98470 | 98510 | 98634 | 98700 | 98720 | 99574 | 99575
|  |  | SHEET NO. | REFERENCE NO. | STATION |  | SIDE | 202 | [6 empty] | 503 | 512 | 518 | 601 |  |  |  | 602 |  | 611
[8 empty] | STRUCTURE REMOVED | STRUCTURE REMOVED, AS PER PLAN | HEADWALL REMOVED | PIPE REMOVED, 24" AND UNDER | MANHOLE REMOVED | CATCH BASIN REMOVED | INLET REMOVED | COFFERDAMS AND EXCAVATION BRACING | SEALING OF CONCRETE SURFACES (EPOXY-URETHANE) | POROUS BACKFILL WITH GEOTEXTILE FABRIC | RIPRAP, TYPE D | ROCK CHANNEL PROTECTION, TYPE A, WITH FILTER | ROCK CHANNEL PROTECTION, TYPE B WITH FILTER | ROCK CHANNEL PROTECTION, TYPE C WITH FILTER | CONCRETE MASONRY | CONCRETE MASONRY, AS PER PLAN | 4" CONDUIT, TYPE C | 12" CONDUIT, TYPE B | 12" CONDUIT, TYPE C | 12" CONDUIT, TYPE D | 15" CONDUIT, TYPE B, 706.02 | 15" CONDUIT, TYPE B, 707.33 | 15" CONDUIT, TYPE C | 15" CONDUIT, TYPE C, 706.02 | 15" CONDUIT, TYPE C, 707.33 | 18" CONDUIT, TYPE B | 18" CONDUIT, TYPE B. 706.02 | 21" CONDUIT, TYPE B | 24" CONDUIT, TYPE C | 24" CONDUIT, TYPE C, 707.33 | 42" CONDUIT, TYPE A * | 34" X 53" CONDUIT, TYPE A, 706.04 | CATCH BASIN NO. 3 | CATCH BASIN, NO. 8 | CATCH BASIN, NO. 2-2B | CATCH BASIN, NO. 2-3 | CATCH BASIN RECONSTRUCTED TO GRADE | INLET, SIDE DITCH | INLET, NO. 2-8 | MANHOLE, NO. 3 | MANHOLE, NO. 3, AS PER PLAN
|  | Participation |  |  | FROM | TO |  | LS | LS | EACH | FT | EACH | EACH | EACH | LS | SY | CY | SY | CY | CY | CY | CY | CY | FT | FT | FT | FT | FT | FT | FT | FT | FT | FT | FT | FT | FT | FT | FT | FT | EACH | EACH | EACH | EACH | EACH | EACH | EACH | EACH | EACH
PL PR SHEET | XS SHEET | Split
|  | Culvert 1 |  |  | GEA-86-0.38
|  |  |  | D-1 | 1892 | 1955 | RT | [7 empty] | FT: 63 | [5 empty] | 1
|  |  |  | D-2 | 1940.37 | 1969 | LT | [7 empty] | FT: 35 |  |  |  | 1
|  |  |  | D-3 | 1937.52 | 1956.51 | LT/RT | LS | [6 empty] | LS: LS; CY: 3.1; CY: 0.8; FT: 70 |  |  | 1
|  |  |  | D-4 | 1955 |  | RT |  |  |  | 5 |  | 1 |  | FT: 5
|  |  |  | D-5 | 1955 | 2012.93 | RT |  |  |  | 53 |  |  |  | CY: 0.31; FT: 58
|  |  |  | D-6 | 1969 | 2001.93 | LT | [7 empty] | FT: 34
|  | 02/STR/04 |  |  | GEA-86-0.38 SUBTOTAL |  |  | LS |  | 0 | 58 | 0 | 1 | 0 | LS | 0 | 0 | 0 | 0 | 0 | 4 | 0.3 | 0.8 | 5 | 63 | 0 | 0 | 0 | 0 | 0 | 0 | 0 | 58 | 0 | 70 | 35 | 34 | 0 | 0 | 0 | 0 | 1 | 1 | 0 | 1 | 0 | 0 | 0
|  | Culvert 2 (2LMN) |  |  | GEA-87-0.41
|  |  |  | D-1 | 2108.8 | 2140.8 | RT | [7 empty] | CY: 26.3
|  |  |  | D-2 | 2124.5 | 2129.1 | LT/RT | [7 empty] | LS: LS; SY: 27; CY: 25; SY: 3; CY: 9; CY: 60; FT: 56
|  |  |  | D-3 | 2124.2 | 2125.8 | LT/RT |  | LS | 2
|  |  |  | D-4 | 2114.3 | 2128.5 | LT | [7 empty] | CY: 40
2LMN
|  | 02/STR/04 |  |  | GEA-87-0.41 SUBTOTAL |  |  |  | LS | 2 | 0 | 0 | 0 | 0 | LS | 27 | 25 | 3 | 40 | 27 | 0 | 9 | 60 | 0 | 0 | 0 | 0 | 0 | 0 | 0 | 0 | 0 | 0 | 0 | 0 | 0 | 0 | 56 | 0 | 0 | 0 | 0 | 0 | 0 | 0 | 0 | 0 | 0
|  | Culvert 3 |  |  | GEA-422-14.29
|  |  |  | D-1 | 74480.92 | 74480.92 | LT/RT | LS | [6 empty] | LS: LS; CY: 9.17; CY: 0.66; CY: 1.46; FT: 63
|  |  |  | D-2 | 74481.89 | 74500 | RT |  |  |  | 18 |  | 1
|  |  |  | D-3 | 74485.64 | 74492 | RT | [7 empty] | FT: 18
|  |  |  | D-4 | 74492 | 74500 | RT | [7 empty] | FT: 8 | [7 empty] | 1
|  | 01/NHS/04 |  |  | GEA-422-14.29 SUBTOTAL |  |  | LS |  | 0 | 18 | 0 | 1 | 0 | LS: LS; CY: 10; CY: 0.7; CY: 1.5; FT: 8; FT: 18; FT: 63 | [7 empty] | 1
|  | Culvert 4 |  |  | GEA-422-14.99
|  |  |  | D-1 | 78154.03 | 78159.79 | LT |  |  |  | 6 | 1 |  |  | FT: 6
|  |  |  | D-2 | 78160 | 78203.1 | LT/RT |  |  | 1 | 101 |  |  |  | CY: 0.31; FT: 106 | [8 empty] | 1
|  |  |  | D-3 | 78159.79 | 78187.65 | LT |  |  |  | 27 |  |  | 1
|  |  |  | D-4 | 78159.79 | 78185 | LT |  |  |  | 25 |  |  |  | FT: 19; FT: 6 |  |  | 1
|  |  |  | D-5 | 78179 | 78188 | LT | [7 empty] | FT: 10 | [6 empty] | 1
|  |  |  | D-6 | 78188 | 78204 | LT |  |  |  | 40 |  | 1 |  | FT: 37 |  | 1
|  | 01/NHS/04 |  |  | GEA-422-14.99 SUBTOTAL |  |  |  |  | 1 | 199 | 1 | 1 | 1 | CY: 0.3; FT: 37; FT: 10; FT: 19; FT: 6; FT: 106; FT: 6 |  | 1 | 1 | 0 |  |  | 1 |  | 1
|  | Culvert 5 |  |  | GEA-700-1.72
|  |  |  | D-1 | 8889 | 8923 | LT |  |  |  | 26 |  |  |  | FT: 35
|  |  |  | D-2 | 8907 | 8945 | RT |  |  |  | 20 |  |  |  | FT: 38
|  |  |  | D-3 | 9004.323 | 9011.42 | LT/RT | LS | [6 empty] | LS: LS; CY: 11.67; CY: 5; CY: 20.39; FT: 48
|  |  |  | D-4 | 9050 | 9086.5 | LT |  |  |  | 20 |  |  |  | FT: 37
|  | 02/STR/04 |  |  | GEA-700-1.72 SUBTOTAL |  |  | LS |  |  | 66 |  |  |  | LS: LS; CY: 12; CY: 5; CY: 20.4; FT: 110; FT: 48
|  | Culvert 7 |  |  | LAK-84-27.10
|  |  |  | D-1 | 10018.21 | 10029 | LT |  |  |  | 14 | 1 |  |  | FT: 6; FT: 10 | [7 empty] | 1
|  |  |  | D-2 | 10023 | 10065 | LT | [7 empty] | CY: 76.39
|  |  |  | D-3 | 10054.14 | 10064.97 | LT/RT |  |  | 1 | 50 |  |  | 1 | FT: 30 | 1
|  |  |  | D-4 | 10060.84 | 10064.5 | LT | [6 empty] | 1 | FT: 19 | 1
|  | 03/S>2/04 |  |  | LAK-84-27.10 SUBTOTAL |  |  |  |  | 1 | 64 | 1 |  | 2 | CY: 77; FT: 30; FT: 19; FT: 6; FT: 10 | 2 | [6 empty] | 1
|  | Culvert 8 |  |  | LAK-608-3.10
|  |  |  | D-1 | 9965.37 | 9965.69 | LT/RT | LS | [6 empty] | LS: LS; CY: 3.33; CY: 0.31; FT: 50 |  |  |  |  | 1
|  | 03/S>2/04 |  |  | LAK-608-3.10 SUBTOTAL |  |  | LS | [6 empty] | LS: LS; CY: 4; CY: 0.3; FT: 50 |  |  |  |  | 1
|  |  | TOTALS CARRIED TO GENERAL SUMMARY |  |  |  |  | LS | LS | 4 | 405 | 2 | 3 | 3 | LS | 27 | 25 | 3 | 40 | 126 | 13 | 10.6 | 82.7 | 5 | 130 | 29 | 110 | 8 | 6 | 37 | 6 | 10 | 214 | 6 | 70 | 35 | 34 | 56 | 111 | 2 | 1 | 2 | 1 | 1 | 1 | 1 | 2 | 1