## 108471 EC Subsum Stage 3
Quantities calculated for each separate culvert site for use in funding splits in the General Summary.
Calc: SAC 1/18/2022 Stage 2
Update: SAC 9/16/2022 Stage 3
[8 empty] | Ext # | 00700 | 10000 | 10030
|  |  | SHEET NO. | REFERENCE NO. | STATION |  | WIDTH | SIDE | 670 | 836
[9 empty] | DITCH EROSION PROTECTION | SEEDING AND EROSION CONTROL WITH TURF REINFORCING MAT, TYPE 1 | SEEDING AND EROSION CONTROL WITH TURF REINFORCING MAT, TYPE 3
Participation
PL PR SHEET | XS SHEET | Split |  |  | FROM | TO | FT |  | SY | SY | SY
GP002 | 2LMN | 87-0.41 |  |  | GEA-87-0.41
|  |  |  | E-1 | 2129.67 | 23+38.45 | 7.5 | LT |  |  | 177
|  | 02/STR/04 | GEA-87-0.41 SUBTOTAL | [7 empty] | 177
GEA-422-14.29
GP003 |  | 422-14.25 |  | E-1 | 74440 | 74580 | 7.5 | LT | 117
|  | 01/NHS/04 | GEA-422-14.29 SUBTOTAL | [5 empty] | 117
GEA-700-1.72
GP005 |  | 700-1.72 |  | E-1 | 9010 | 9050 | 7.5 | LT |  | 34
|  |  |  | E-2 | 9019 | 9150 | 7.5 | RT | 110
|  | 02/STR/04 | GEA-700-1.72 SUBTOTAL | [5 empty] | 110 | 34
GEA-700-7.61
GP006 |  | 700-7.61 |  | E-1 | 40110 | 40200 | 7.5 | RT | 75
|  | 02/STR/04 | GEA-700-7.61 SUBTOTAL | [5 empty] | 75
LAK-84-27.10
GP007 |  | 84-27.10 |  | E-1 | 10080 | 10150 | 7.5 | RT | 59
|  | 03/S>2/04 | LAK-84-27.10 SUBTOTAL | [5 empty] | 59
LAK-608-3.10
GP008 |  | 608-3.10 |  | E-1 | 9895 | 9964 | 7.5 | LT | 58
|  | 03/S>2/04 | LAK-608-3.10 SUBTOTAL | [5 empty] | 58
|  |  | TOTALS CARRIED TO GENERAL SUMMARY | [5 empty] | 419 | 34 | 177