## GEA-700-7.61 Quantities
[6 empty] | Subject: |  |  | GEA/LAK-CU-FY2023 PID 108471 | [10 empty] | Project No.: |  |  |  | 20-00270-010 | [6 empty] | NOTE: Items have been checked with the latest Item Master for 2023 CMS specs
[9 empty] | GEA-700-7.61 Structure Quantities | [10 empty] | Sheet |  | 1 | of | 6 | [6 empty] | NOTE: The quantities and units are linked to cells, but not smart linked. Any moving of totals in the calculations will require the summary be adjusted | [6 empty] | Designer Notes:
[6 empty] | Calc. by: |  |  | SAC |  | Date: |  | 2022-08-04 |  |  |  | Check by: |  |  | RMS |  | Date: |  | 2023-05-16 | [13 empty] | Each square is 0.25' x 0.26' in this sheet but scales to approx. 0.25' x 0.25' when plotted.
[6 empty] | Update by: |  |  | SAC |  | Date: |  | 2023-05-12 | [18 empty] | GEA-700-7.61 STRUCTURE QUANTITIES CARRIED TO GENERAL SUMMARY | [5 empty] | The grid scale works better when printed from this spreadsheet rather than printing from a pdf.
GEA-700-7.61 Structure Quantities | [10 empty] | Tracings Submittal June 2023 | [19 empty] | FIO | ITEM | EXT. | QUANTITY | UNIT | DESCRIPTION | SEE SHT. | Do not revise the layout margins. Do not add headers or footers.
[29 empty] | a7 |  | 202E11000 | 202 | 11000 | LS |  | STRUCTURE REMOVED
Item 202 Ext. 11000, Structure Removed | [15 empty] | LS | [12 empty] | a9 |  | 204E30020 | 204 | 30020 | 106 | CY | GRANULAR MATERIAL, TYPE C
[29 empty] | a18 |  | 204E50000 | 204 | 50000 | 127 | SY | GEOTEXTILE FABRIC
Item 204 Ext. 30020, Granular Material, Type C | [15 empty] | CY | [12 empty] | a27 |  | 503E11100 | 503 | 11100 | LS |  | COFFERDAMS AND EXCAVATION BRACING
| Applies to undercut and replacement of soil beneath the footings. | [27 empty] | a29 |  | 503E21100 | 503 | 21100 | 207 | CY | UNCLASSIFIED EXCAVATION
|  | Undercut Depth = 5 ft, see plan details | [26 empty] | a101 |  | 509E10000 | 509 | 10000 | 3842 | LB | EPOXY COATED STEEL REINFORCEMENT
|  | Undercut Width = 10 ft, see plan details | [26 empty] | a106 |  | 511E46010 | 511 | 46010 | 11 | CY | CLASS QC1 CONCRETE, RETAINING/WINGWALL NOT INCLUDING FOOTING
|  | Footing length = 28.5 ft, inlet and outlet footings, see plan details. | [26 empty] | a127 |  | 511E46510 | 511 | 46510 | 26 | CY | CLASS QC1 CONCRETE, FOOTING
|  |  | Volume at Inlet = (5 ft) x (10 ft) x (28.5 Ft length) = | [14 empty] | 1425 |  |  | CU FT | [7 empty] | a178 |  | 512E10100 | 512 | 10100 | 42 | SY | SEALING OF CONCRETE SURFACES (EPOXY-URETHANE)
|  |  | Volume at Outlet = (5 ft) x (10 ft) x (28.5 Ft length) = | [14 empty] | 1425 |  |  | CU FT | [7 empty] | a218 |  | 512E33000 | 512 | 33000 | 108 | SY | TYPE 2 WATERPROOFING
[15 empty] | Total |  |  | 2850 |  |  | CU FT = |  |  | 106 |  | CY |  |  | a231 |  | 516E13600 | 516 | 13600 | 30 | SF | 1" PREFORMED EXPANSION JOINT FILLER
[29 empty] | a245 |  | 518E21200 | 518 | 21200 | 5 | CY | POROUS BACKFILL WITH GEOTEXTILE FABRIC
Item 204 Ext. 50000, Geotextile Fabric | [15 empty] | SY | [12 empty] | a267 |  | 601E32100 | 601 | 32100 | 18 | CY | ROCK CHANNEL PROTECTION, TYPE B, WITH FILTER |  |  | concrete volume for precast plan note
| Applies to undercut and replacement of soil beneath the footings. | [27 empty] | a274 |  | 601E32200 | 601 | 32200 | 9 | CY | ROCK CHANNEL PROTECTION, TYPE C, WITH FILTER
|  | Undercut Depth = 5 ft, see plan details | [26 empty] | a281 |  | 611E94936 | 611 | 94936 | 40 | FT | 9' X 4' CONDUIT, TYPE A, 706.05, DESIGN COVER 2.0 FT
|  | Undercut Width = 10 ft, see plan details | [26 empty] | a284 |  | 613E41200 | 613 | 41200 | 21 | CY | LOW STRENGTH MORTAR BACKFILL
Footing length = 28.5 ft, inlet and outlet footings, see plan details.
|  |  | Area at Inlet = (5 ft + 10 ft + 5 ft) x (28.5 Ft length) = | [14 empty] | 570 |  |  | SQ FT | [17 empty] | 2.17 | CY
|  |  | Area at Outlet = (5 ft + 10 ft + 5 ft) x (28.5 Ft length) = | [14 empty] | 570 |  |  | SQ FT
[15 empty] | Total |  |  | 1140 |  |  | SQ FT = |  |  | 127 |  | SY
Item 503 Ext. 11100, Cofferdams and Excavation Bracing | [15 empty] | LS
[39 empty] | 2.17 | CY
Item 503 Ext. 21100, Unclassified Excavation | [15 empty] | CY
Applies to excavation for constructing headwalls and wingwalls.
Also applies to undercut beneath footing, per District 12 comment.
Excavation for the culvert is included in Item 611.
| CMS 503.09.C, use 1' outside the outer edge of the footing or wall. | [37 empty] | 2.17 | CY
Dimensions measured in CADD.
| Inlet Section View | [26 empty] | <= ** As of the 1/15/2021 BDM, precast walls are no longer an option until further notice.
| (dimensions measured | [27 empty] | Check periodically with new releases of the BDM. | [9 empty] | #REF! | CY <= add to Item 511 notes in the structure notes
in CADD)
[6 empty] | Subject: |  |  | GEA/LAK-CU-FY2023 PID 108471 | [10 empty] | Project No.: |  |  |  | 19-00127-010
[9 empty] | GEA-700-7.61 Structure Quantities | [10 empty] | Sheet |  | 2 | of | 6
[6 empty] | Calc. by: |  |  | SAC |  | Date: |  | 2022-08-04 |  |  |  | Check by: |  |  | RMS |  | Date: |  | 2023-05-16
[6 empty] | Update by: |  |  | SAC |  | Date: |  | 2023-05-12
Item 503 Ext. 21100, Unclassified Excavation (Cont'd)
Outlet Section View
(dimensions measured
in CADD)
Inlet Footing
Outlet Footing
|  |  | Volume at Inlet = (42 Sq Ft, ave.) x (28.5 Ft length) = | [14 empty] | 1197 |  |  | CU FT
|  |  | Volume at Outlet = (54.5 Sq Ft, ave.) x (28.5 Ft length) = | [14 empty] | 1553.3 |  |  | CU FT
| Undercut beneath footing. | [37 empty] | 0.81 | CY
|  | Depth = 5 ft, see plan details | [36 empty] | #REF! | CY
Width = 10 ft, see plan details
|  |  | Volume at Inlet = (5 ft) x (10 ft) x (28.5 Ft length) = | [14 empty] | 1425 |  |  | CU FT
|  |  | Volume at Outlet = (5 ft) x (10 ft) x (28.5 Ft length) = | [14 empty] | 1425 |  |  | CU FT
[15 empty] | Total |  |  | 5600.3 |  |  | CU FT
[19 empty] | 207 |  | CY
[6 empty] | Subject: |  |  | GEA/LAK-CU-FY2023 PID 108471 | [10 empty] | Project No.: |  |  |  | 19-00127-010
[9 empty] | GEA-700-7.61 Structure Quantities | [10 empty] | Sheet |  | 3 | of | 6
[6 empty] | Calc. by: |  |  | SAC |  | Date: |  | 2022-08-04 |  |  |  | Check by: |  |  | RMS |  | Date: |  | 2023-05-16
[6 empty] | Update by: |  |  | SAC |  | Date: |  | 2023-05-12
Item 509 Ext. 10000, Epoxy Coated Steel Reinforcement | [15 empty] | LB
See "Reinforcing Schedule" in the plans. | [9 empty] | Inlet Headwall, Wingwalls, and Footing | [11 empty] | 1921 |  | LB
[10 empty] | Outlet Headwall, Wingwalls, and Footing | [11 empty] | 1921 |  | LB
[18 empty] | Total |  |  |  | 3842 |  | LB
Item 511 Ext. 46010, Class QC1 Concrete, Retaining/Wingwall Not Including Footing | [22 empty] | CY
Inlet Wingwalls: |  |  |  | No. 1 (Right)Wall: |  |  |  |  | Ave. Height = (5.5' + 7.5')/2 = | [8 empty] | 6.5 |  | FT
Width = 1.0'
Length = 9'
[9 empty] | Volume = (6.67' x 1.0' x 9.0')/27 = | [12 empty] | 2.17 |  | CY |  |  |  |  | <= The plan note says concrete for headwall (ie. foreslope wall) is included in the concrete for retainingwall/wingwall not including footing, as per plan.
|  |  |  | No. 2 (Left)Wall: |  |  |  |  | Ave. Height = (5.5' + 7.5')/2 = | [8 empty] | 6.5 |  | FT | [8 empty] | For future projects, may want to revise the note if headwall concete is itemized separately.
Width = 1.0'
[9 empty] | Length = 9' | [19 empty] | <= ** As of the 1/15/2021 BDM, precast walls are no longer an option until further notice.
[9 empty] | Volume = (6.67' x 1.0' x 9.0')/27 = | [12 empty] | 2.17 |  | CY | [5 empty] | Check periodically with new releases of the BDM.
Outlet Wingwalls: |  |  |  | No. 1 (Right)Wall: |  |  |  |  | Ave. Height = (5.5' + 7.5')/2 = | [8 empty] | 6.5 |  | FT
Width = 1.0'
Length = 9'
[9 empty] | Volume = (6.67' x 1.0' x 9.0')/27 = | [12 empty] | 2.17 |  | CY
|  |  |  | No. 2 (Left)Wall: |  |  |  |  | Ave. Height = (5.5' + 7.5')/2 = | [8 empty] | 6.5 |  | FT
Width = 1.0'
Length = 9'
[9 empty] | Volume = (6.67' x 1.0' x 9.0')/27 = | [12 empty] | 2.17 |  | CY
[18 empty] | Total |  |  |  | 9 |  | CY
[21 empty] | Add 2 CY for Class QC1 Concrete, Headwall. See Calcs on Sheet 4. => | 2 |  | CY
[18 empty] | Total = |  |  |  | 11 |  | CY
Item 511 Ext. 46510, Class QC1 Concrete, Footing | [14 empty] | CY
| Inlet Wingwalls: |  |  |  | Wall Footing: |  |  |  | Ave. Length = (26.09' + 34.26')/2 = | [9 empty] | 30.18 |  | FT
Width = 5.0'
Depth = 1.5'
[9 empty] | Volume = (30.18' x 5.0' x 1.5')/27 = | [12 empty] | 8.39 |  | CY
[5 empty] | Inv. Footing: |  |  |  | Length = 9.25'
Width = 1.50'
Depth = 9"
[9 empty] | Volume = (9.25' x 1.50' x 0.75')/27 = | [12 empty] | 0.39 |  | CY
[5 empty] | Cutoff Wall: |  |  |  | Ave. Length = (26.09' + 28.50')/2 = | [9 empty] | 27.3 |  | FT
Width = 1.5'
Depth = 2.5'
[9 empty] | Volume = (27.30' x 1.5' x 2.5')/27 = | [12 empty] | 3.8 |  | CY
[6 empty] | Subject: |  |  | GEA/LAK-CU-FY2023 PID 108471 | [10 empty] | Project No.: |  |  |  | 19-00127-010
[9 empty] | GEA-700-7.61 Structure Quantities | [10 empty] | Sheet |  | 4 | of | 6
[6 empty] | Calc. by: |  |  | SAC |  | Date: |  | 2022-08-04 |  |  |  | Check by: |  |  | RMS |  | Date: |  | 2023-05-16
[6 empty] | Update by: |  |  | SAC |  | Date: |  | 2023-05-12
Item 511 Ext. 46510, Class QC1 Concrete, Footing (Cont'd)
| Outlet Wingwalls: |  |  |  | Wall Footing: |  |  |  | Ave. Length = (26.09' + 34.26')/2 = | [9 empty] | 30.18 |  | FT
Width = 5.0'
Depth = 1.5'
[9 empty] | Volume = (30.18' x 5.0' x 1.5')/27 = | [12 empty] | 8.39 |  | CY
[5 empty] | Inv. Footing: |  |  |  | Length = 9.25'
Width = 1.50'
Depth = 9"
[9 empty] | Volume = (9.25' x 1.50' x 0.75')/27 = | [12 empty] | 0.39 |  | CY
[5 empty] | Cutoff Wall: |  |  |  | Ave. Length = (26.09' + 28.50')/2 = | [9 empty] | 27.3 |  | FT
Width = 1.5'
Depth = 2.5'
[9 empty] | Volume = (27.30' x 1.5' x 2.5')/27 = | [12 empty] | 3.8 |  | CY
[18 empty] | Total |  |  |  | 26 |  | CY
Item 511 Ext. 46610, Class QC1 Concrete, Headwall | [12 empty] | <= included in retainingwall/wingwall per plan note
| Inlet Headwall: |  |  |  | Ave. Length = (10.50' + 11.33')/2 = | [9 empty] | 10.92 |  | FT
Width = 1.0'
Height = 2.00'
[5 empty] | Volume = (10.92' x 1.0' x 2.00')/27 = | [12 empty] | 0.81 |  | CY | [8 empty] | <= plan note says concrete for headwall (ie. foreslope wall) is included in the concrete for retainingwall/wingwall not including footing, as per plan
for future projects, may want to revise the note if headwall concete is itemized separately
| Outlet Headwall: |  |  |  | Ave. Length = (10.50' + 11.33')/2 = | [9 empty] | 10.92 |  | FT
Width = 1.0'
Height = 2.00'
[5 empty] | Volume = (10.92' x 1.0' x 2.00')/27 = | [12 empty] | 0.81 |  | CY
[14 empty] | Total |  |  |  | 2 |  | CY | <= add to 511 Ext 46010
Item 512 Ext. 10100, Sealing of Concrete Surfaces (Epoxy-Urethane) | [18 empty] | SY
Inlet: |  | No 2 (Left) Wingwall: |  |  |  |  | Back of Wall = 9.0'L x 0.5'H = | [11 empty] | 4.5 |  | SF
[7 empty] | Top of Wall = 9.0'L x 1.0'W = | [11 empty] | 9 |  | SF
[6 empty] | aprox. exposed side height=> | Side of Wall = 1.0'H x 1.0'W = | [11 empty] | 1 |  | SF
[7 empty] | Front of Wall =((1.0'+6.5' ave.)/2)'H x 9.0'W = | [11 empty] | 33.8 |  | SF
|  | No 1 (Right) Wingwall: |  |  |  |  | Back of Wall = 9.0'L x 0.5'H = | [11 empty] | 4.5 |  | SF
[7 empty] | Top of Wall = 9.0'L x 1.0'W = | [11 empty] | 9 |  | SF
[6 empty] | aprox. exposed side height=> | Side of Wall = 1.0'H x 1.0'W = | [11 empty] | 1 |  | SF
[7 empty] | Front of Wall =((1.0'+6.5' ave.)/2)'H x 9.0'W = | [11 empty] | 33.8 |  | SF
|  |  | Headwall: |  |  |  | Back of Wall = 10.92'L (ave.) x 0.5'H = | [11 empty] | 5.5 |  | SF
[7 empty] | Top of Wall = 10.67'L (ave.) x 1.0'W = | [11 empty] | 10.9 |  | SF
[7 empty] | Front of Wall = 10.67'L (ave.) x 2.17'H = | [11 empty] | 23.7 |  | SF
[6 empty] | Subject: |  |  | GEA/LAK-CU-FY2023 PID 108471 | [10 empty] | Project No.: |  |  |  | 19-00127-010
[9 empty] | GEA-700-7.61 Structure Quantities | [10 empty] | Sheet |  | 5 | of | 6
[6 empty] | Calc. by: |  |  | SAC |  | Date: |  | 2022-08-04 |  |  |  | Check by: |  |  | RMS |  | Date: |  | 2023-05-16
[6 empty] | Update by: |  |  | SAC |  | Date: |  | 2023-05-12
Item 512 Ext. 10100, Sealing of Concrete Surfaces (Epoxy-Urethane) (Cont'd)
Outlet: |  | No 2 (Left) Wingwall: |  |  |  |  | Back of Wall = 9.0'L x 0.5'H = | [11 empty] | 4.5 |  | SF
[7 empty] | Top of Wall = 9.0'L x 1.0'W = | [11 empty] | 9 |  | SF
[6 empty] | aprox. exposed side height=> | Side of Wall = 1.0'H x 1.0'W = | [11 empty] | 1 |  | SF
[7 empty] | Front of Wall =((1.0'+6.5' ave.)/2)'H x 9.0'W = | [11 empty] | 33.8 |  | SF
|  | No 1 (Right) Wingwall: |  |  |  |  | Back of Wall = 9.0'L x 0.5'H = | [11 empty] | 4.5 |  | SF
[7 empty] | Top of Wall = 9.0'L x 1.0'W = | [11 empty] | 9 |  | SF
[6 empty] | aprox. exposed side height=> | Side of Wall = 1.0'H x 1.0'W = | [11 empty] | 1 |  | SF
[7 empty] | Front of Wall =((1.0'+6.5' ave.)/2)'H x 9.0'W = | [11 empty] | 33.8 |  | SF
|  |  | Headwall: |  |  |  | Back of Wall = 10.92'L (ave.) x 0.5'H = | [11 empty] | 5.5 |  | SF
[7 empty] | Top of Wall = 10.67'L (ave.) x 1.0'W = | [11 empty] | 10.9 |  | SF
[7 empty] | Front of Wall = 10.67'L (ave.) x 2.17'H = | [11 empty] | 23.7 |  | SF
| Culvert Ends: |  |  | Last 2' of the culvert interior, see details in structure plans
|  |  | Area = (9' + 4' + 9' + 4', length) x (2', width) x 2 ends = | [15 empty] | 104 |  | SF
[15 empty] | Total |  |  |  | 377 |  | SF
[19 empty] | 42 |  | SY
Item 512 Ext. 33000, Type 2 Waterproofing
Applied to vertical sides and top of the culvert.
| Height = height of box = 4' rise + 9" thick top + 9" thick bottom = | [17 empty] | 5.5 |  | FT
| Length = length of culvert + 1' along wingwall at each end = | [17 empty] | 42 |  | FT
| Area = (5.50' x 42' x 2 sides)/9 = | [20 empty] | 52 |  | SY | (rndup) |  |  | <= If top of culvert were in contact with pavement, use Type 3 on top of the box
Due to adequate cover, pavement will not be on top of culvert directly. Use Type 2 on top of box.
Width = top surface of box + 1 foot vertical down each side
|  | = 9' span + 9" thick wall + 9" thick wall + 1' vert. + 1' vert. = | [16 empty] | 12.5 |  | FT
|  | Length = length of culvert = | [16 empty] | 40 |  | FT
|  | Area = (12.50' x 40')/9 = | [19 empty] | 56 |  | SY | (rndup)
[19 empty] | Total |  |  | 108 |  | SY
Item 516 Ext. 13600, 1" Preformed Expansion Joint Filler
| Inlet: |  | Height = height of wingwall interface with the culvert box and headwall = | [21 empty] | 7.5 |  | FT
|  |  | Width = width of wingwall = | [6 empty] | 1 |  | FT
|  |  | Area = (7.5' x 1') x 2 sides = | [19 empty] | 15 |  | SF
| Outlet: |  | Height = height of wingwall interface with the culvert box and headwall = | [21 empty] | 7.5 |  | FT
|  |  | Width = width of wingwall = | [6 empty] | 1 |  | FT
|  |  | Area = (7.5' x 1') x 2 sides = | [19 empty] | 15 |  | SF
[19 empty] | Total |  |  |  | 30 |  | SF
[6 empty] | Subject: |  |  | GEA/LAK-CU-FY2023 PID 108471 | [10 empty] | Project No.: |  |  |  | 19-00127-010
[9 empty] | GEA-700-7.61 Structure Quantities | [10 empty] | Sheet |  | 6 | of | 6
[6 empty] | Calc. by: |  |  | SAC |  | Date: |  | 2022-08-04 |  |  |  | Check by: |  |  | RMS |  | Date: |  | 2023-05-16
[6 empty] | Update by: |  |  | SAC |  | Date: |  | 2023-05-12
Item 518 Ext. 21200, Porous Backfill with Geotextile Fabric | [15 empty] | CY
Applies to areas behind wingwalls. 1' (+/-) below grade down to the weepholes. See plan details.
|  |  | Volume at Inlet = (21 Sq Ft + 21 Sq Ft) x (1.5 Ft thick) = | [14 empty] | 63 |  |  | CU FT
|  |  | Volume at Outlet = (21 Sq Ft + 21 Sq Ft) x (1.5 Ft thick) = | [14 empty] | 63 |  |  | CU FT
[15 empty] | Total |  |  | 126 |  |  | CU FT
[19 empty] | 5 |  | CY
Item 601 Ext. 32100, Rock Channel Protection, Type B, with Filter | [19 empty] | CY
Placed at the inlet end of full-height headwalls per L&D Vol. 2 Section 1106.2.2.
|  |  | Length = | [7 empty] | 10 |  |  | FT
|  |  | Avg. Width = | [7 empty] | 19 |  |  | FT
|  |  | Depth | [7 empty] | 30 |  |  | In
[8 empty] | Volume = |  |  | 475 |  |  | CF = |  | 18 |  | CY
Item 601 Ext. 32200, Rock Channel Protection, Type C, with Filter
Placed at the outlet end. Type and depth as calculated from L&D Vol. 2 Fig. 1002-4 (formerly Fig 1107-1).
|  |  | Length = | [7 empty] | 11 |  |  | FT
|  |  | Avg. Width = | [7 empty] | 14 |  |  | FT
|  |  | Depth | [7 empty] | 18 |  |  | In
[8 empty] | Volume = |  |  | 231 |  |  | CF = |  | 9 |  | CY
Item 611 Ext. 94936, 9' x 4' Conduit, Type A, 706.05, Design Cover 2.0 FT | [23 empty] | 40 |  | FT
Item 613 Ext. 41200, Low Strength Mortar Backfill | [15 empty] | CY
|  | Width = 1' each side of box X 2 sides = | [10 empty] | 2 |  | FT
|  | Depth = Bottom of Conduit to surface = | [10 empty] | 6.85 |  | FT
|  | Length = | [10 empty] | 40 |  | FT
[10 empty] | Volume |  |  | 548 |  | CF = |  | 21 |  | CY

## LAK-84-27.10 Quantities
|  |  |  | Subject: |  |  | GEA/LAK-CU-FY2023 PID 108471 | [8 empty] | Project No.: |  |  |  | 20-00270-010
[7 empty] | LAK-84-27.10 Structure Quant. (Rehab) | [8 empty] | Sheet |  | 1 | of | 3 | [10 empty] | Designer Notes:
|  |  |  | Calc. by: |  |  | SAC |  | Date: | 2022-09-12 |  |  | Check by: |  |  | RMS |  | Date: |  | 2023-05-16 | [10 empty] | Each square is 0.25' x 0.26' in this sheet but scales to approx. 0.25' x 0.25' when plotted.
|  |  |  | Update by: |  |  | SAC |  | Date: | 2023-05-12 | [14 empty] | LAK-84-27.10 ESTIMATED QUANTITIES (CARRIED TO SHEET P.144) | [5 empty] | The grid scale works better when printed from this spreadsheet rather than printing from a pdf.
LAK-84-27.10 Structure Quantities | [8 empty] | Tracings Submittal June 2023 | [14 empty] | FIO | ITEM | EXT. | QUANTITY | UNIT | DESCRIPTION | SEE SHT. | Do not revise the layout margins. Do not add headers or footers.
[23 empty] | a7 | 202E11201 | 202 | 11201 | LS |  | PORTIONS OF STRUCTURE REMOVED, AS PER PLAN
Item 202 Ext. 11201, Portions of Structure Removed, As Per Plan | [12 empty] | LS | [9 empty] | a9 | 203E10000 | 203 | 10000 | 5 | CY | EXCAVATION (CULVERT BOTTOM)
[23 empty] | a14 | 204E50000 | 204 | 50000 | 171 | SY | GEOTEXTILE FABRIC
Item 203 Ext. 10000, Excavation (Culvert Bottom) | [11 empty] | CY | [10 empty] | a24 | 503E11100 | 503 | 11100 | LS |  | COFFERDAMS AND EXCAVATION BRACING
Removal of sediment at the bottom of the culvert. | [22 empty] | a26 | 503E21104 | 503 | 21104 | 863 | CY | UNCLASSIFIED EXCAVATION, INCLUDING ROCK
[23 empty] | a39 | 512E33000 | 512 | 33000 | 59 | SY | TYPE 2 WATERPROOFING
| Culvert Bottom: |  | 53' length x 4.5' width x 6" thick sediment (ave.) = | [11 empty] | 119.25 |  | CU FT = |  |  | 5 | CY |  | a49 | 518E21200 | 518 | 21200 | 64 | CY | POROUS BACKFILL WITH GEOTEXTILE FABRIC
[20 empty] | (rndup) |  |  | a62 | 518E40000 | 518 | 40000 | 129 | FT | 6" PERFORATED CORRUGATED PLASTIC PIPE
Item 204 Ext. 50000, Geotextile Fabric | [11 empty] | SY | [10 empty] | a73 | 602E15001 | 602 | 15001 | 20 | CY | BLOCK MASONRY, AS PER PLAN
Applies to back side of block walls, 12' height approx. ave. | [22 empty] | a94 | 611E96551 | 611 | 96551 | 53 | FT | FIELD PAVING OF EXISTING PIPE, AS PER PLAN
| Northeast Block Wall: |  |  |  | 5' length x 12' = | [8 empty] | 60 |  | SQ FT | [6 empty] | a97 | Special 690 Ext. 98100 | SPECIAL | 69098100 | 775 | FT | STONE MASONRY REPAIR (REPOINTING MORTAR JOINTS)
| Northwest Block Wall: |  |  |  | 7' length x 12' = | [8 empty] | 84 |  | SQ FT
| Southwest Wall: |  |  |  | 5' length x 12' = | [8 empty] | 60 |  | SQ FT
| Southeast Wall: |  |  |  | 5.5' length x 12' = | [8 empty] | 66 |  | SQ FT
| West Interior Block Wall: |  |  |  | 53' length x 12' = | [8 empty] | 636 |  | SQ FT
| East Interior Block Wall: |  |  |  | 53' length x 12' = | [8 empty] | 636 |  | SQ FT
[11 empty] | Total = |  | 1542 |  |  | SQ FT |  | = | 171 |  | SY
Item 503 Ext. 11100, Cofferdams and Excavation Bracing | [11 empty] | LS
Item 503 Ext. 21104, Unclassified Excavation, Including Rock | [11 empty] | CY
Also applies to excavation behind existing stone block walls.
Assume a depth of excavation of (733 rdwy pvt - 717 bedrock) = 16' at the culvert (west side and east side).
For quantities related to the retaining walls, see Retaining Wall quantity calcs.
| Northeast Wall: |  | 228 sq ft (cadd) x 12' = | [9 empty] | 2736 |  |  | CU FT
| Northwest Wall: |  | 271 sq ft (cadd) x 12' = | [9 empty] | 3252 |  |  | CU FT
| Southwest Wall: |  | 207 sq ft (cadd) x 12' = | [9 empty] | 2484 |  |  | CU FT
| Southeast Wall: |  | 104 sq ft (cadd) x 12' = | [9 empty] | 1248 |  |  | CU FT
| West Interior Block Wall: |  |  |  | 53' x 8' width (assumed) x 16' = | [7 empty] | 6784 |  |  | CU FT
| East Interior Block Wall: |  |  |  | 53' x 8' width (assumed) x 16' = | [7 empty] | 6784 |  |  | CU FT
[11 empty] | Total = |  | 23288 |  |  | CU FT |  | = | 863 |  | CY
Item 512 Ext. 33000, Type 2 Waterproofing | [11 empty] | SY
Applied to top roof slabs on top of the culvert.
Assume the back side of interior walls are too irregular for waterproofing membranes to be practical.
Roof slabs are approximately 6' in length.
Place waterproofing 2' on ledger blocks and down the sides.
| Culvert Roof: |  | 53' length x (2' + 6' + 2') = | [10 empty] | 530 |  | SQ FT |  | = | 59 |  | SY
|  |  |  | Subject: |  |  | GEA/LAK-CU-FY2023 PID 108471 | [8 empty] | Project No.: |  |  |  | 20-00270-010
[7 empty] | LAK-84-27.10 Structure Quant. (Rehab) | [8 empty] | Sheet |  | 2 | of | 3
|  |  |  | Calc. by: |  |  | SAC |  | Date: | 2022-09-12 |  |  | Check by: |  |  | RMS |  | Date: |  | 2023-05-16
|  |  |  | Update by: |  |  | SAC |  | Date: | 2023-05-12
Item 518 Ext. 21200, Porous Backfill with Geotextile Fabric | [11 empty] | CY
Applies to back side of block walls, 9' height approx. ave.
Assume porous backfill is 1.5' thick.
For quantities related to the retaining walls, see Retaining Wall quantity calcs.
| Northeast Block Wall: |  |  |  | 5' length x 9' x 1.5' = | [8 empty] | 67.5 |  | CU FT
| Northwest Block Wall: |  |  |  | 7' length x 9' x 1.5' = | [8 empty] | 94.5 |  | CU FT
| Southwest Wall: |  |  |  | 5' length x 9' x 1.5' = | [8 empty] | 67.5 |  | CU FT
| Southeast Wall: |  |  |  | 5.5' length x 9' x 1.5' = | [8 empty] | 74.25 |  | CU FT
| West Interior Block Wall: |  |  |  | 53' length x 9' ave. height x 1.5' = | [8 empty] | 715.5 |  | CU FT
| East Interior Block Wall: |  |  |  | 53' length x 9' ave. height x 1.5' = | [8 empty] | 715.5 |  | CU FT
[11 empty] | Total = |  | 1734.75 |  |  | CU FT |  | = | 64 |  | CY
Item 518 Ext. 40000, 6" Perforated Corrugated Plastic Pipe | [11 empty] | FT
Applies to back side of block walls. See Retaining Wall quantity calcs for.
For quantities related to the retaining walls, see Retaining Wall quantity calcs.
| Northeast Block Wall: |  |  |  | 5' length = | [8 empty] | 5 |  | FT
| Northwest Block Wall: |  |  |  | 7' length = | [8 empty] | 7 |  | FT
| Southwest Block Wall: |  |  |  | 5' length = | [8 empty] | 5 |  | FT
| Southeast Block Wall: |  |  |  | 5.5' length = | [8 empty] | 5.5 |  | FT
| West Interior Block Wall: |  |  |  | 53' length = | [8 empty] | 53 |  | FT
| East Interior Block Wall: |  |  |  | 53' length = | [8 empty] | 53 |  | FT
[11 empty] | Total = |  | 129 |  |  | FT
Item 602 Ext. 15001, Block Masonry, As Per Plan | [11 empty] | CY | [9 empty] | <= Can or should voids and missing blocks at the bottom of interior walls be filled with concrete are part of the 'field paving' and knee wall construction?
Use for work on the stone block walls and wingwalls. | [21 empty] | Why replace with new stones that are going to be covered with concrete? Will replacing the stones ensure integrity and strength of the wall instead of relying on the concrete patching up the broken stones?
Replace blocks that are cracked, broken, dislodged, or have deteriorated joints.
Also includes repositioning blocks that are out of alignment.
Assume a typical block depth (into the wall) is 24 inches (2 feet).
Base number of blocks on field notes. Use approx. equivalent number for larger/smaller blocks and voids.
| Northeast Block Wall: |  |  |  | 4 sq ft (cadd) x 2' = | [8 empty] | 8 |  | CU FT
| Northwest Block Wall: |  |  |  | 84 sq ft (cadd) x 2' = | [8 empty] | 168 |  | CU FT
| Southwest Block Wall: |  |  |  | 24 sq ft (cadd) x 2' = | [8 empty] | 48 |  | CU FT
| Southeast Block Wall: |  |  |  | 6 sq ft (cadd) x 2' = | [8 empty] | 12 |  | CU FT
| West Interior Block Wall: |  |  |  | 75 sq ft (cadd) x 2' = | [8 empty] | 150 |  | CU FT
| East Interior Block Wall: |  |  |  | 64 sq ft (cadd) x 2' = | [8 empty] | 128 |  | CU FT
| Roof: |  |  |  | 1 block, 6' x 3' x 1.17' = | [8 empty] | 21.06 |  | CU FT
[11 empty] | Total = |  | 535.06 |  |  | CU FT |  | = | 20 |  | CY
|  |  |  | Subject: |  |  | GEA/LAK-CU-FY2023 PID 108471 | [8 empty] | Project No.: |  |  |  | 20-00270-010
[7 empty] | LAK-84-27.10 Structure Quant. (Rehab) | [8 empty] | Sheet |  | 3 | of | 3
|  |  |  | Calc. by: |  |  | SAC |  | Date: | 2022-09-12 |  |  | Check by: |  |  | RMS |  | Date: |  | 2023-05-16
|  |  |  | Update by: |  |  | SAC |  | Date: | 2023-05-12
Item 611 Ext. 96551, Field Paving of Existing Pipe, As Per Plan | [13 empty] | 53 | FT
Use this for paving the culvert floor with concrete and constructing the knee walls.
Item Special, 690 Ext. 98100, Stone Masonry Repair (Repointing Mortar Joints) | [20 empty] | FT
Use for repointing existing stone blocks.
Provide special plan note in detail plans.
Needed extensively on existing block wingwalls. Mostly at the ends on the culvert interior.
Quantities hand-counted from field measurements.
ODOT SHPO comment, use mortar for roof gaps instead of HDPF
NE Block Wall: |  | Horiz. Joints = |  |  |  | 42 |  | FT | 7' horz length x 6 joints
|  | Vert. Joints = |  |  |  | 10 |  | FT | 10' vert height x 1 joints (not incl. block/concrete interface)
NW Block Wall: |  | Horiz. Joints = |  |  |  | 66 |  | FT | 11' horz length x 6 joints
|  | Vert. Joints = |  |  |  | 20 |  | FT | 10' vert height x 2 joints (not incl. block/concrete interface)
SW Block Wall: |  | Horiz. Joints = |  |  |  | 39 |  | FT | 6.5' horz length x 6 joints
|  | Vert. Joints = |  |  |  | 18 |  | FT | 9' vert height x 2 joints (not incl. block/concrete interface)
SE Block Wall: |  | Horiz. Joints = |  |  |  | 48 |  | FT | 8' horz length x 6 joints
|  | Vert. Joints = |  |  |  | 16 |  | FT | 8' vert height x 2 joints
West Block Wall: |  | Horiz. Joints = |  |  |  | 159 |  | FT | 53' lngth/2 (approx. length of loose joints, est 13' each end)x6 joints
(Interior) |  | Vert. Joints = |  |  |  | 42 |  | FT | apprx. 6' to 7' hght above knee wall, 5 to 6 "vert. joints" at each end
East Block Wall: |  | Horiz. Joints = |  |  |  | 159 |  | FT | 53' lngth/2 (approx. length of loose joints, est 13' each end)x6 joints
(Interior) |  | Vert. Joints = |  |  |  | 42 |  | FT | apprx. 6' to 7' hght above knee wall, 5 to 6 "vert. joints" at each end
Roof/Ceiling: | [5 empty] | 114 |  | FT | Approx. 19 joints x 6' length
[5 empty] | Total = | 775 |  | FT
<= also include voids at bottom of interior walls?